## bus
| name | vn_kv | type | zone | in_service
0 | bus_LV_745-9_1_4_node_16 | 0.4 | n |  | TRUE
1 | bus_LV_745-9_1_4_node_18 | 0.4 | n |  | TRUE
2 | bus_LV_745-9_1_4_node_19 | 0.4 | n |  | TRUE
3 | bus_LV_745-9_1_4_node_20 | 0.4 | n |  | TRUE
4 | bus_LV_745-9_1_4_node_41 | 0.4 | n |  | TRUE
5 | bus_LV_745-9_1_4_node_42 | 0.4 | n |  | TRUE
6 | bus_LV_745-9_1_4_node_32 | 0.4 | n |  | TRUE
7 | bus_LV_745-9_1_4_node_43 | 0.4 | n |  | TRUE
8 | bus_LV_745-9_1_4_node_93 | 0.4 | n |  | TRUE
9 | bus_LV_745-9_1_4_node_31 | 0.4 | n |  | TRUE
10 | bus_LV_745-9_1_4_node_134 | 0.4 | n |  | TRUE
11 | bus_LV_745-9_1_4_node_33 | 0.4 | n |  | TRUE
12 | bus_LV_745-9_1_4_node_37 | 0.4 | n |  | TRUE
13 | bus_LV_745-9_1_4_node_40 | 0.4 | n |  | TRUE
14 | bus_LV_745-9_1_4_node_38 | 0.4 | n |  | TRUE
15 | bus_LV_745-9_1_4_node_54 | 0.4 | n |  | TRUE
16 | bus_LV_745-9_1_4_node_176 | 0.4 | n |  | TRUE
17 | bus_LV_745-9_1_4_node_69 | 0.4 | n |  | TRUE
18 | bus_LV_745-9_1_4_node_177 | 0.4 | n |  | TRUE
19 | bus_LV_745-9_1_4_node_95 | 0.4 | n |  | TRUE
20 | bus_LV_745-9_1_4_node_130 | 0.4 | n |  | TRUE
21 | bus_LV_745-9_1_4_node_70 | 0.4 | n |  | TRUE
22 | bus_LV_745-9_1_4_node_71 | 0.4 | n |  | TRUE
23 | bus_LV_745-9_1_4_node_121 | 0.4 | n |  | TRUE
24 | bus_LV_745-9_1_4_node_146 | 0.4 | n |  | TRUE
25 | bus_LV_745-9_1_4_node_147 | 0.4 | n |  | TRUE
26 | bus_LV_745-9_1_4_node_119 | 0.4 | n |  | TRUE
27 | bus_LV_745-9_1_4_node_87 | 0.4 | n |  | TRUE
28 | bus_LV_745-9_1_4_node_88 | 0.4 | n |  | TRUE
29 | bus_LV_745-9_1_4_node_89 | 0.4 | n |  | TRUE
30 | bus_LV_745-9_1_4_node_90 | 0.4 | n |  | TRUE
31 | bus_LV_745-9_1_4_node_92 | 0.4 | n |  | TRUE
32 | bus_LV_745-9_1_4_node_94 | 0.4 | n |  | TRUE
33 | bus_LV_745-9_1_4_node_98 | 0.4 | n |  | TRUE
34 | bus_LV_745-9_1_4_node_140 | 0.4 | n |  | TRUE
35 | bus_LV_745-9_1_4_node_100 | 0.4 | n |  | TRUE
36 | bus_LV_745-9_1_4_node_139 | 0.4 | n |  | TRUE
37 | bus_LV_745-9_1_4_node_138 | 0.4 | n |  | TRUE
38 | bus_LV_745-9_1_4_node_137 | 0.4 | n |  | TRUE
39 | bus_LV_745-9_1_4_node_128 | 0.4 | n |  | TRUE
40 | bus_LV_745-9_1_4_node_101 | 0.4 | n |  | TRUE
41 | bus_LV_745-9_1_4_node_103 | 0.4 | n |  | TRUE
42 | bus_LV_745-9_1_4_node_105 | 0.4 | n |  | TRUE
43 | bus_LV_745-9_1_4_node_106 | 0.4 | n |  | TRUE
44 | bus_LV_745-9_1_4_node_107 | 0.4 | n |  | TRUE
45 | bus_LV_745-9_1_4_node_108 | 0.4 | n |  | TRUE
46 | bus_LV_745-9_1_4_node_117 | 0.4 | n |  | TRUE
47 | bus_LV_745-9_1_4_node_141 | 0.4 | n |  | TRUE
48 | bus_LV_745-9_1_4_node_114 | 0.4 | n |  | TRUE
49 | bus_LV_745-9_1_4_node_124 | 0.4 | n |  | TRUE
50 | bus_LV_745-9_1_4_node_113 | 0.4 | n |  | TRUE
51 | bus_LV_745-9_1_4_node_144 | 0.4 | n |  | TRUE
52 | bus_LV_745-9_1_4_node_125 | 0.4 | n |  | TRUE
53 | bus_LV_745-9_1_4_node_126 | 0.4 | n |  | TRUE
54 | bus_LV_745-9_1_4_node_127 | 0.4 | n |  | TRUE
55 | bus_LV_745-9_1_4_node_111 | 0.4 | n |  | TRUE
56 | bus_LV_745-9_1_4_node_145 | 0.4 | n |  | TRUE
57 | bus_LV_745-9_1_4_node_109 | 0.4 | n |  | TRUE
58 | bus_LV_745-9_1_4_node_110 | 0.4 | n |  | TRUE
59 | bus_LV_745-9_1_4_node_112 | 0.4 | n |  | TRUE
60 | bus_LV_745-9_1_4_node_116 | 0.4 | n |  | TRUE
61 | bus_LV_745-9_1_4_node_115 | 0.4 | n |  | TRUE
62 | bus_LV_745-9_1_4_node_123 | 0.4 | n |  | TRUE
63 | bus_LV_745-9_1_4_node_142 | 0.4 | n |  | TRUE
64 | bus_LV_745-9_1_4_node_118 | 0.4 | n |  | TRUE
65 | bus_LV_745-9_1_4_node_120 | 0.4 | n |  | TRUE
66 | bus_LV_745-9_1_4_node_122 | 0.4 | n |  | TRUE
67 | bus_LV_745-9_1_4_node_148 | 0.4 | n |  | TRUE
68 | bus_LV_745-9_1_4_node_143 | 0.4 | n |  | TRUE
69 | bus_LV_745-9_1_4_node_135 | 0.4 | n |  | TRUE
70 | bus_LV_745-9_1_4_node_129 | 0.4 | n |  | TRUE
71 | bus_LV_745-9_1_4_node_131 | 0.4 | n |  | TRUE
72 | bus_LV_745-9_1_4_node_132 | 0.4 | n |  | TRUE
73 | bus_LV_745-9_1_4_node_133 | 0.4 | n |  | TRUE
74 | bus_LV_745-9_1_4_node_136 | 0.4 | n |  | TRUE
75 | bus_LV_745-9_1_4_node_172 | 0.4 | n |  | TRUE
76 | bus_LV_745-9_1_4_node_155 | 0.4 | n |  | TRUE
77 | bus_LV_745-9_1_4_node_171 | 0.4 | n |  | TRUE
78 | bus_LV_745-9_1_4_node_153 | 0.4 | n |  | TRUE
79 | bus_LV_745-9_1_4_node_151 | 0.4 | n |  | TRUE
80 | bus_LV_745-9_1_4_node_175 | 0.4 | n |  | TRUE
81 | bus_LV_745-9_1_4_node_162 | 0.4 | n |  | TRUE
82 | bus_LV_745-9_1_4_node_163 | 0.4 | n |  | TRUE
83 | bus_LV_745-9_1_4_node_164 | 0.4 | n |  | TRUE
84 | bus_LV_745-9_1_4_node_165 | 0.4 | n |  | TRUE
85 | bus_LV_745-9_1_4_node_166 | 0.4 | n |  | TRUE
86 | bus_LV_745-9_1_4_node_167 | 0.4 | n |  | TRUE
87 | bus_LV_745-9_1_4_node_168 | 0.4 | n |  | TRUE
88 | bus_LV_745-9_1_4_node_169 | 0.4 | n |  | TRUE
89 | bus_LV_745-9_1_4_node_170 | 0.4 | n |  | TRUE
90 | bus_LV_745-9_1_4_node_178 | 0.4 | n |  | TRUE
91 | bus_MV_465_1_node_165 | 20 | n |  | TRUE

## load
| name | bus | p_mw | q_mvar | const_z_percent | const_i_percent | sn_mva | scaling | in_service | type
0 | LV_745-9_1_4_load_16 | 0 | 0.004905 | 0.0012293 | 0 | 0 |  | 1 | TRUE | wye
1 | LV_745-9_1_4_load_41 | 4 | 0.0073277 | 0.0018365 | 0 | 0 |  | 1 | TRUE | wye
2 | LV_745-9_1_4_load_42 | 5 | 0.0028591 | 0.00071656 | 0 | 0 |  | 1 | TRUE | wye
3 | LV_745-9_1_4_load_32 | 6 | 0.002261 | 0.00056666 | 0 | 0 |  | 1 | TRUE | wye
4 | LV_745-9_1_4_load_43 | 7 | 0.001787 | 0.00044785 | 0 | 0 |  | 1 | TRUE | wye
5 | LV_745-9_1_4_load_93 | 8 | 0.0036337 | 0.00091068 | 0 | 0 |  | 1 | TRUE | wye
6 | LV_745-9_1_4_load_33 | 11 | 0.0032953 | 0.00082587 | 0 | 0 |  | 1 | TRUE | wye
7 | LV_745-9_1_4_load_37 | 12 | 0.0031549 | 0.00079069 | 0 | 0 |  | 1 | TRUE | wye
8 | LV_745-9_1_4_load_40 | 13 | 0.0042061 | 0.0010541 | 0 | 0 |  | 1 | TRUE | wye
9 | LV_745-9_1_4_load_38 | 14 | 0.0030196 | 0.00075679 | 0 | 0 |  | 1 | TRUE | wye
10 | LV_745-9_1_4_load_54 | 15 | 0.003454 | 0.00086565 | 0 | 0 |  | 1 | TRUE | wye
11 | LV_745-9_1_4_load_176 | 16 | 0.0032049 | 0.00080321 | 0 | 0 |  | 1 | TRUE | wye
12 | LV_745-9_1_4_load_177 | 18 | 0.0032274 | 0.00080886 | 0 | 0 |  | 1 | TRUE | wye
13 | LV_745-9_1_4_load_95 | 19 | 0.0020099 | 0.00050373 | 0 | 0 |  | 1 | TRUE | wye
14 | LV_745-9_1_4_load_70 | 21 | 0.0077721 | 0.0019479 | 0 | 0 |  | 1 | TRUE | wye
15 | LV_745-9_1_4_load_71 | 22 | 0.0036327 | 0.00091043 | 0 | 0 |  | 1 | TRUE | wye
16 | LV_745-9_1_4_load_146 | 24 | 0.0049677 | 0.001245 | 0 | 0 |  | 1 | TRUE | wye
17 | LV_745-9_1_4_load_147 | 25 | 0.0033715 | 0.00084498 | 0 | 0 |  | 1 | TRUE | wye
18 | LV_745-9_1_4_load_119 | 26 | 0.008832 | 0.0022135 | 0 | 0 |  | 1 | TRUE | wye
19 | LV_745-9_1_4_load_87 | 27 | 0.0052029 | 0.001304 | 0 | 0 |  | 1 | TRUE | wye
20 | LV_745-9_1_4_load_88 | 28 | 0.0021097 | 0.00052873 | 0 | 0 |  | 1 | TRUE | wye
21 | LV_745-9_1_4_load_89 | 29 | 0.0011892 | 0.00029803 | 0 | 0 |  | 1 | TRUE | wye
22 | LV_745-9_1_4_load_90 | 30 | 0.0077389 | 0.0019396 | 0 | 0 |  | 1 | TRUE | wye
23 | LV_745-9_1_4_load_92 | 31 | 0.0013836 | 0.00034676 | 0 | 0 |  | 1 | TRUE | wye
24 | LV_745-9_1_4_load_94 | 32 | 0.0049954 | 0.001252 | 0 | 0 |  | 1 | TRUE | wye
25 | LV_745-9_1_4_load_98 | 33 | 0.0074744 | 0.0018733 | 0 | 0 |  | 1 | TRUE | wye
26 | LV_745-9_1_4_load_100 | 35 | 0.0066213 | 0.0016594 | 0 | 0 |  | 1 | TRUE | wye
27 | LV_745-9_1_4_load_139 | 36 | 0.014018 | 0.0035132 | 0 | 0 |  | 1 | TRUE | wye
28 | LV_745-9_1_4_load_138 | 37 | 0.012427 | 0.0031145 | 0 | 0 |  | 1 | TRUE | wye
29 | LV_745-9_1_4_load_128 | 39 | 0.013296 | 0.0033323 | 0 | 0 |  | 1 | TRUE | wye
30 | LV_745-9_1_4_load_101 | 40 | 0.0089733 | 0.0022489 | 0 | 0 |  | 1 | TRUE | wye
31 | LV_745-9_1_4_load_105 | 42 | 0.0072642 | 0.0018206 | 0 | 0 |  | 1 | TRUE | wye
32 | LV_745-9_1_4_load_106 | 43 | 0.0072407 | 0.0018147 | 0 | 0 |  | 1 | TRUE | wye
33 | LV_745-9_1_4_load_141 | 47 | 0.0065735 | 0.0016475 | 0 | 0 |  | 1 | TRUE | wye
34 | LV_745-9_1_4_load_114 | 48 | 0.013424 | 0.0033644 | 0 | 0 |  | 1 | TRUE | wye
35 | LV_745-9_1_4_load_124 | 49 | 0.013974 | 0.0035023 | 0 | 0 |  | 1 | TRUE | wye
36 | LV_745-9_1_4_load_113 | 50 | 0.012822 | 0.0032135 | 0 | 0 |  | 1 | TRUE | wye
37 | LV_745-9_1_4_load_126 | 53 | 0.0036354 | 0.00091112 | 0 | 0 |  | 1 | TRUE | wye
38 | LV_745-9_1_4_load_127 | 54 | 0.0017942 | 0.00044967 | 0 | 0 |  | 1 | TRUE | wye
39 | LV_745-9_1_4_load_145 | 56 | 0.0042703 | 0.0010702 | 0 | 0 |  | 1 | TRUE | wye
40 | LV_745-9_1_4_load_109 | 57 | 0.012794 | 0.0032064 | 0 | 0 |  | 1 | TRUE | wye
41 | LV_745-9_1_4_load_110 | 58 | 0.0065519 | 0.0016421 | 0 | 0 |  | 1 | TRUE | wye
42 | LV_745-9_1_4_load_116 | 60 | 0.012917 | 0.0032373 | 0 | 0 |  | 1 | TRUE | wye
43 | LV_745-9_1_4_load_115 | 61 | 0.0024044 | 0.00060261 | 0 | 0 |  | 1 | TRUE | wye
44 | LV_745-9_1_4_load_118 | 64 | 0.0065209 | 0.0016343 | 0 | 0 |  | 1 | TRUE | wye
45 | LV_745-9_1_4_load_120 | 65 | 0.0083579 | 0.0020947 | 0 | 0 |  | 1 | TRUE | wye
46 | LV_745-9_1_4_load_122 | 66 | 0.001642 | 0.00041152 | 0 | 0 |  | 1 | TRUE | wye
47 | LV_745-9_1_4_load_143 | 68 | 0.0024025 | 0.00060211 | 0 | 0 |  | 1 | TRUE | wye
48 | LV_745-9_1_4_load_135 | 69 | 0.0041866 | 0.0010493 | 0 | 0 |  | 1 | TRUE | wye
49 | LV_745-9_1_4_load_132 | 72 | 0.014437 | 0.0036183 | 0 | 0 |  | 1 | TRUE | wye
50 | LV_745-9_1_4_load_133 | 73 | 0.00406 | 0.0010175 | 0 | 0 |  | 1 | TRUE | wye
51 | LV_745-9_1_4_load_136 | 74 | 0.0054318 | 0.0013613 | 0 | 0 |  | 1 | TRUE | wye
52 | LV_745-9_1_4_load_155 | 76 | 0.0028311 | 0.00070954 | 0 | 0 |  | 1 | TRUE | wye
53 | LV_745-9_1_4_load_171 | 77 | 0.0041282 | 0.0010346 | 0 | 0 |  | 1 | TRUE | wye
54 | LV_745-9_1_4_load_153 | 78 | 0.0035894 | 0.00089959 | 0 | 0 |  | 1 | TRUE | wye
55 | LV_745-9_1_4_load_151 | 79 | 0.0029625 | 0.00074248 | 0 | 0 |  | 1 | TRUE | wye
56 | LV_745-9_1_4_load_175 | 80 | 0.00038643 | 9.6849e-05 | 0 | 0 |  | 1 | TRUE | wye
57 | LV_745-9_1_4_load_162 | 81 | 0.0018943 | 0.00047477 | 0 | 0 |  | 1 | TRUE | wye
58 | LV_745-9_1_4_load_163 | 82 | 0.0028718 | 0.00071975 | 0 | 0 |  | 1 | TRUE | wye
59 | LV_745-9_1_4_load_164 | 83 | 0.002895 | 0.00072555 | 0 | 0 |  | 1 | TRUE | wye
60 | LV_745-9_1_4_load_165 | 84 | 0.0037374 | 0.00093669 | 0 | 0 |  | 1 | TRUE | wye
61 | LV_745-9_1_4_load_166 | 85 | 0.001737 | 0.00043533 | 0 | 0 |  | 1 | TRUE | wye
62 | LV_745-9_1_4_load_167 | 86 | 0.0041987 | 0.0010523 | 0 | 0 |  | 1 | TRUE | wye
63 | LV_745-9_1_4_load_168 | 87 | 0.0023382 | 0.00058601 | 0 | 0 |  | 1 | TRUE | wye
64 | LV_745-9_1_4_load_170 | 89 | 0.0041088 | 0.0010298 | 0 | 0 |  | 1 | TRUE | wye
65 | LV_745-9_1_4_load_178 | 90 | 0.00038536 | 9.6581e-05 | 0 | 0 |  | 1 | TRUE | wye

## ext_grid
| name | bus | vm_pu | va_degree | slack_weight | in_service
0 |  | 46 | 1 | 0 | 1 | TRUE

## line
| name | std_type | from_bus | to_bus | length_km | r_ohm_per_km | x_ohm_per_km | c_nf_per_km | g_us_per_km | max_i_ka | df | parallel | type | in_service
0 | LV_745-9_1_4_line_0 |  | 0 | 1 | 0.019637 | 0.125 | 0.08 | 261 | 0 | 0.364 | 1 | 1 | cs | TRUE
1 | LV_745-9_1_4_line_1 |  | 1 | 2 | 0.019376 | 0.125 | 0.08 | 261 | 0 | 0.364 | 1 | 1 | cs | TRUE
2 | LV_745-9_1_4_line_2 |  | 1 | 3 | 0.014896 | 0.125 | 0.08 | 261 | 0 | 0.364 | 1 | 1 | cs | TRUE
3 | LV_745-9_1_4_line_3 |  | 2 | 4 | 0.021472 | 0.125 | 0.08 | 261 | 0 | 0.364 | 1 | 1 | cs | TRUE
4 | LV_745-9_1_4_line_4 |  | 2 | 5 | 0.012462 | 0.125 | 0.08 | 261 | 0 | 0.364 | 1 | 1 | cs | TRUE
5 | LV_745-9_1_4_line_5 |  | 3 | 6 | 0.0321 | 0.125 | 0.08 | 261 | 0 | 0.364 | 1 | 1 | cs | TRUE
6 | LV_745-9_1_4_line_6 |  | 3 | 7 | 0.010584 | 0.125 | 0.08 | 261 | 0 | 0.364 | 1 | 1 | cs | TRUE
7 | LV_745-9_1_4_line_7 |  | 4 | 8 | 0.011887 | 0.125 | 0.08 | 261 | 0 | 0.364 | 1 | 1 | cs | TRUE
8 | LV_745-9_1_4_line_8 |  | 6 | 9 | 0.011702 | 0.125 | 0.08 | 261 | 0 | 0.364 | 1 | 1 | cs | TRUE
9 | LV_745-9_1_4_line_9 |  | 7 | 10 | 0.020469 | 0.125 | 0.08 | 261 | 0 | 0.364 | 1 | 1 | cs | TRUE
10 | LV_745-9_1_4_line_10 |  | 8 | 19 | 0.0034836 | 0.125 | 0.08 | 261 | 0 | 0.364 | 1 | 1 | cs | TRUE
11 | LV_745-9_1_4_line_11 |  | 9 | 11 | 0.016456 | 0.125 | 0.08 | 261 | 0 | 0.364 | 1 | 1 | cs | TRUE
12 | LV_745-9_1_4_line_12 |  | 10 | 20 | 0.009994 | 0.125 | 0.08 | 261 | 0 | 0.364 | 1 | 1 | cs | TRUE
13 | LV_745-9_1_4_line_13 |  | 12 | 13 | 0.0055275 | 0.125 | 0.08 | 261 | 0 | 0.364 | 1 | 1 | cs | TRUE
14 | LV_745-9_1_4_line_14 |  | 13 | 16 | 0.036544 | 0.125 | 0.08 | 261 | 0 | 0.364 | 1 | 1 | cs | TRUE
15 | LV_745-9_1_4_line_15 |  | 14 | 15 | 0.0044918 | 0.125 | 0.08 | 261 | 0 | 0.364 | 1 | 1 | cs | TRUE
16 | LV_745-9_1_4_line_16 |  | 15 | 17 | 0.022701 | 0.125 | 0.08 | 261 | 0 | 0.364 | 1 | 1 | cs | TRUE
17 | LV_745-9_1_4_line_17 |  | 16 | 18 | 0.0024422 | 0.125 | 0.08 | 261 | 0 | 0.364 | 1 | 1 | cs | TRUE
18 | LV_745-9_1_4_line_18 |  | 17 | 21 | 0.009834 | 0.125 | 0.08 | 261 | 0 | 0.364 | 1 | 1 | cs | TRUE
19 | LV_745-9_1_4_line_19 |  | 17 | 22 | 0.013601 | 0.125 | 0.08 | 261 | 0 | 0.364 | 1 | 1 | cs | TRUE
20 | LV_745-9_1_4_line_20 |  | 18 | 68 | 0.015891 | 0.125 | 0.08 | 261 | 0 | 0.364 | 1 | 1 | cs | TRUE
21 | LV_745-9_1_4_line_21 |  | 19 | 32 | 0.024088 | 0.125 | 0.08 | 261 | 0 | 0.364 | 1 | 1 | cs | TRUE
22 | LV_745-9_1_4_line_22 |  | 20 | 39 | 0.015769 | 0.125 | 0.08 | 261 | 0 | 0.364 | 1 | 1 | cs | TRUE
23 | LV_745-9_1_4_line_23 |  | 21 | 23 | 0.019866 | 0.125 | 0.08 | 261 | 0 | 0.364 | 1 | 1 | cs | TRUE
24 | LV_745-9_1_4_line_24 |  | 23 | 24 | 0.04524 | 0.125 | 0.08 | 261 | 0 | 0.364 | 1 | 1 | cs | TRUE
25 | LV_745-9_1_4_line_25 |  | 23 | 25 | 0.012899 | 0.125 | 0.08 | 261 | 0 | 0.364 | 1 | 1 | cs | TRUE
26 | LV_745-9_1_4_line_26 |  | 23 | 26 | 0.021334 | 0.125 | 0.08 | 261 | 0 | 0.364 | 1 | 1 | cs | TRUE
27 | LV_745-9_1_4_line_27 |  | 24 | 67 | 0.016519 | 0.125 | 0.08 | 261 | 0 | 0.364 | 1 | 1 | cs | TRUE
28 | LV_745-9_1_4_line_28 |  | 26 | 64 | 0.028081 | 0.125 | 0.08 | 261 | 0 | 0.364 | 1 | 1 | cs | TRUE
29 | LV_745-9_1_4_line_29 |  | 27 | 28 | 0.016058 | 0.125 | 0.08 | 261 | 0 | 0.364 | 1 | 1 | cs | TRUE
30 | LV_745-9_1_4_line_30 |  | 27 | 29 | 0.0098658 | 0.125 | 0.08 | 261 | 0 | 0.364 | 1 | 1 | cs | TRUE
31 | LV_745-9_1_4_line_31 |  | 28 | 30 | 0.0056553 | 0.125 | 0.08 | 261 | 0 | 0.364 | 1 | 1 | cs | TRUE
32 | LV_745-9_1_4_line_32 |  | 30 | 31 | 0.020645 | 0.125 | 0.08 | 261 | 0 | 0.364 | 1 | 1 | cs | TRUE
33 | LV_745-9_1_4_line_33 |  | 31 | 32 | 0.0052274 | 0.125 | 0.08 | 261 | 0 | 0.364 | 1 | 1 | cs | TRUE
34 | LV_745-9_1_4_line_34 |  | 33 | 34 | 0.015564 | 0.125 | 0.08 | 261 | 0 | 0.364 | 1 | 1 | cs | TRUE
35 | LV_745-9_1_4_line_35 |  | 34 | 36 | 0.019026 | 0.125 | 0.08 | 261 | 0 | 0.364 | 1 | 1 | cs | TRUE
36 | LV_745-9_1_4_line_36 |  | 34 | 35 | 0.015039 | 0.125 | 0.08 | 261 | 0 | 0.364 | 1 | 1 | cs | TRUE
37 | LV_745-9_1_4_line_37 |  | 36 | 38 | 0.015413 | 0.125 | 0.08 | 261 | 0 | 0.364 | 1 | 1 | cs | TRUE
38 | LV_745-9_1_4_line_38 |  | 37 | 38 | 0.013702 | 0.125 | 0.08 | 261 | 0 | 0.364 | 1 | 1 | cs | TRUE
39 | LV_745-9_1_4_line_39 |  | 38 | 72 | 0.020883 | 0.125 | 0.08 | 261 | 0 | 0.364 | 1 | 1 | cs | TRUE
40 | LV_745-9_1_4_line_40 |  | 39 | 70 | 0.016964 | 0.125 | 0.08 | 261 | 0 | 0.364 | 1 | 1 | cs | TRUE
41 | LV_745-9_1_4_line_41 |  | 40 | 41 | 0.017583 | 0.125 | 0.08 | 261 | 0 | 0.364 | 1 | 1 | cs | TRUE
42 | LV_745-9_1_4_line_42 |  | 41 | 42 | 0.01635 | 0.125 | 0.08 | 261 | 0 | 0.364 | 1 | 2 | cs | TRUE
43 | LV_745-9_1_4_line_43 |  | 41 | 43 | 0.017248 | 0.125 | 0.08 | 261 | 0 | 0.364 | 1 | 2 | cs | TRUE
44 | LV_745-9_1_4_line_44 |  | 42 | 44 | 0.016097 | 0.125 | 0.08 | 261 | 0 | 0.364 | 1 | 2 | cs | TRUE
45 | LV_745-9_1_4_line_45 |  | 43 | 45 | 0.02251 | 0.125 | 0.08 | 261 | 0 | 0.364 | 1 | 2 | cs | TRUE
46 | LV_745-9_1_4_line_46 |  | 44 | 50 | 0.016628 | 0.125 | 0.08 | 261 | 0 | 0.364 | 1 | 2 | cs | TRUE
47 | LV_745-9_1_4_line_47 |  | 44 | 49 | 0.015798 | 0.125 | 0.08 | 261 | 0 | 0.364 | 1 | 1 | cs | TRUE
48 | LV_745-9_1_4_line_48 |  | 45 | 51 | 0.030376 | 0.125 | 0.08 | 261 | 0 | 0.364 | 1 | 2 | cs | TRUE
49 | LV_745-9_1_4_line_49 |  | 46 | 47 | 0.016013 | 0.125 | 0.08 | 261 | 0 | 0.364 | 1 | 2 | cs | TRUE
50 | LV_745-9_1_4_line_50 |  | 46 | 48 | 0.016601 | 0.125 | 0.08 | 261 | 0 | 0.364 | 1 | 2 | cs | TRUE
51 | LV_745-9_1_4_line_51 |  | 47 | 62 | 0.016465 | 0.125 | 0.08 | 261 | 0 | 0.364 | 1 | 2 | cs | TRUE
52 | LV_745-9_1_4_line_52 |  | 48 | 55 | 0.016242 | 0.125 | 0.08 | 261 | 0 | 0.364 | 1 | 2 | cs | TRUE
53 | LV_745-9_1_4_line_53 |  | 50 | 55 | 0.017112 | 0.125 | 0.08 | 261 | 0 | 0.364 | 1 | 2 | cs | TRUE
54 | LV_745-9_1_4_line_54 |  | 51 | 56 | 0.020771 | 0.125 | 0.08 | 261 | 0 | 0.364 | 1 | 2 | cs | TRUE
55 | LV_745-9_1_4_line_55 |  | 52 | 53 | 0.017571 | 0.125 | 0.08 | 261 | 0 | 0.364 | 1 | 2 | cs | TRUE
56 | LV_745-9_1_4_line_56 |  | 52 | 54 | 0.011946 | 0.125 | 0.08 | 261 | 0 | 0.364 | 1 | 2 | cs | TRUE
57 | LV_745-9_1_4_line_57 |  | 53 | 56 | 0.030971 | 0.125 | 0.08 | 261 | 0 | 0.364 | 1 | 2 | cs | TRUE
58 | LV_745-9_1_4_line_58 |  | 54 | 66 | 0.032575 | 0.125 | 0.08 | 261 | 0 | 0.364 | 1 | 2 | cs | TRUE
59 | LV_745-9_1_4_line_59 |  | 55 | 57 | 0.015206 | 0.125 | 0.08 | 261 | 0 | 0.364 | 1 | 1 | cs | TRUE
60 | LV_745-9_1_4_line_60 |  | 57 | 58 | 0.0062754 | 0.125 | 0.08 | 261 | 0 | 0.364 | 1 | 1 | cs | TRUE
61 | LV_745-9_1_4_line_61 |  | 58 | 59 | 0.009047 | 0.125 | 0.08 | 261 | 0 | 0.364 | 1 | 1 | cs | TRUE
62 | LV_745-9_1_4_line_62 |  | 59 | 60 | 0.015126 | 0.125 | 0.08 | 261 | 0 | 0.364 | 1 | 1 | cs | TRUE
63 | LV_745-9_1_4_line_63 |  | 61 | 62 | 0.012733 | 0.125 | 0.08 | 261 | 0 | 0.364 | 1 | 1 | cs | TRUE
64 | LV_745-9_1_4_line_64 |  | 62 | 63 | 0.003976 | 0.125 | 0.08 | 261 | 0 | 0.364 | 1 | 2 | cs | TRUE
65 | LV_745-9_1_4_line_65 |  | 63 | 68 | 0.015465 | 0.125 | 0.08 | 261 | 0 | 0.364 | 1 | 1 | cs | TRUE
66 | LV_745-9_1_4_line_66 |  | 63 | 69 | 0.023125 | 0.125 | 0.08 | 261 | 0 | 0.364 | 1 | 1 | cs | TRUE
67 | LV_745-9_1_4_line_67 |  | 64 | 65 | 0.042965 | 0.125 | 0.08 | 261 | 0 | 0.364 | 1 | 1 | cs | TRUE
68 | LV_745-9_1_4_line_68 |  | 65 | 66 | 0.030529 | 0.125 | 0.08 | 261 | 0 | 0.364 | 1 | 2 | cs | TRUE
69 | LV_745-9_1_4_line_69 |  | 67 | 75 | 0.031293 | 0.125 | 0.08 | 261 | 0 | 0.364 | 1 | 1 | cs | TRUE
70 | LV_745-9_1_4_line_70 |  | 67 | 76 | 0.01584 | 0.125 | 0.08 | 261 | 0 | 0.364 | 1 | 1 | cs | TRUE
71 | LV_745-9_1_4_line_71 |  | 69 | 71 | 0.010522 | 0.125 | 0.08 | 261 | 0 | 0.364 | 1 | 1 | cs | TRUE
72 | LV_745-9_1_4_line_72 |  | 70 | 71 | 0.030269 | 0.125 | 0.08 | 261 | 0 | 0.364 | 1 | 1 | cs | TRUE
73 | LV_745-9_1_4_line_73 |  | 70 | 72 | 0.018243 | 0.125 | 0.08 | 261 | 0 | 0.364 | 1 | 1 | cs | TRUE
74 | LV_745-9_1_4_line_74 |  | 70 | 73 | 0.012601 | 0.125 | 0.08 | 261 | 0 | 0.364 | 1 | 1 | cs | TRUE
75 | LV_745-9_1_4_line_75 |  | 71 | 74 | 0.028192 | 0.125 | 0.08 | 261 | 0 | 0.364 | 1 | 1 | cs | TRUE
76 | LV_745-9_1_4_line_76 |  | 75 | 77 | 0.024019 | 0.125 | 0.08 | 261 | 0 | 0.364 | 1 | 1 | cs | TRUE
77 | LV_745-9_1_4_line_77 |  | 76 | 78 | 0.0083066 | 0.125 | 0.08 | 261 | 0 | 0.364 | 1 | 1 | cs | TRUE
78 | LV_745-9_1_4_line_78 |  | 77 | 89 | 0.041744 | 0.125 | 0.08 | 261 | 0 | 0.364 | 1 | 1 | cs | TRUE
79 | LV_745-9_1_4_line_79 |  | 78 | 79 | 0.011019 | 0.125 | 0.08 | 261 | 0 | 0.364 | 1 | 1 | cs | TRUE
80 | LV_745-9_1_4_line_80 |  | 79 | 80 | 0.053888 | 0.125 | 0.08 | 261 | 0 | 0.364 | 1 | 1 | cs | TRUE
81 | LV_745-9_1_4_line_81 |  | 80 | 90 | 0.0082443 | 0.125 | 0.08 | 261 | 0 | 0.364 | 1 | 1 | cs | TRUE
82 | LV_745-9_1_4_line_82 |  | 81 | 82 | 0.0053255 | 0.125 | 0.08 | 261 | 0 | 0.364 | 1 | 1 | cs | TRUE
83 | LV_745-9_1_4_line_83 |  | 81 | 83 | 0.022558 | 0.125 | 0.08 | 261 | 0 | 0.364 | 1 | 1 | cs | TRUE
84 | LV_745-9_1_4_line_84 |  | 82 | 84 | 0.028761 | 0.125 | 0.08 | 261 | 0 | 0.364 | 1 | 1 | cs | TRUE
85 | LV_745-9_1_4_line_85 |  | 83 | 85 | 0.025607 | 0.125 | 0.08 | 261 | 0 | 0.364 | 1 | 1 | cs | TRUE
86 | LV_745-9_1_4_line_86 |  | 84 | 86 | 0.029862 | 0.125 | 0.08 | 261 | 0 | 0.364 | 1 | 1 | cs | TRUE
87 | LV_745-9_1_4_line_87 |  | 85 | 87 | 0.0025347 | 0.125 | 0.08 | 261 | 0 | 0.364 | 1 | 1 | cs | TRUE
88 | LV_745-9_1_4_line_88 |  | 87 | 88 | 0.037023 | 0.125 | 0.08 | 261 | 0 | 0.364 | 1 | 1 | cs | TRUE
89 | LV_745-9_1_4_line_89 |  | 88 | 89 | 0.004376 | 0.125 | 0.08 | 261 | 0 | 0.364 | 1 | 1 | cs | TRUE

## trafo
| name | std_type | hv_bus | lv_bus | sn_mva | vn_hv_kv | vn_lv_kv | vk_percent | vkr_percent | pfe_kw | i0_percent | shift_degree | tap_side | tap_neutral | tap_min | tap_max | tap_step_percent | tap_step_degree | tap_pos | tap_phase_shifter | parallel | df | in_service
0 | LV_745-9_1_4_trafo_117 | 0.63 MVA 20/0.4 kV | 91 | 46 | 0.63 | 20 | 0.4 | 6 | 1.206 | 1.65 | 0.2619 | 150 | hv | 0 | -2 | 2 | 2.5 | 0 | 0 | FALSE | 1 | 1 | TRUE

## line_geodata
| x0 | y0 | x1 | y1 | x2 | y2
0 | 2585604.0459 | 1218277.3338 | 2585623.3646 | 1218280.855
1 | 2585604.0459 | 1218277.3338 | 2585601.6135 | 1218285.0885 | 2585600.8287 | 1218296.308
2 | 2585604.0459 | 1218277.3338 | 2585609.4993 | 1218263.4681
3 | 2585600.8287 | 1218296.308 | 2585579.7126 | 1218292.4132
4 | 2585600.8287 | 1218296.308 | 2585603.2777 | 1218308.5271
5 | 2585609.4993 | 1218263.4681 | 2585620.4026 | 1218249.9005 | 2585629.437 | 1218238.3114
6 | 2585609.4993 | 1218263.4681 | 2585601.5651 | 1218258.9737 | 2585600.2231 | 1218258.3867
7 | 2585568.0232 | 1218290.2571 | 2585579.7126 | 1218292.4132
8 | 2585636.6313 | 1218229.0826 | 2585629.437 | 1218238.3114
9 | 2585581.4699 | 1218250.1842 | 2585600.2231 | 1218258.3867
10 | 2585568.0232 | 1218290.2571 | 2585564.5974 | 1218289.6252
11 | 2585636.6313 | 1218229.0826 | 2585646.4998 | 1218215.9142
12 | 2585571.5248 | 1218248.9411 | 2585581.4699 | 1218250.1842
13 | 2585649.4763 | 1218180.5049 | 2585654.3278 | 1218183.1537
14 | 2585617.4585 | 1218162.8897 | 2585632.0961 | 1218171.0159 | 2585649.4763 | 1218180.5049
15 | 2585654.7582 | 1218127.147 | 2585656.9815 | 1218131.0501
16 | 2585653.2993 | 1218104.4932 | 2585654.7582 | 1218127.147
17 | 2585617.4585 | 1218162.8897 | 2585615.3232 | 1218161.7043
18 | 2585653.2993 | 1218104.4932 | 2585652.494 | 1218094.6921
19 | 2585653.2993 | 1218104.4932 | 2585666.312 | 1218108.4498
20 | 2585600.8679 | 1218155.6419 | 2585605.7175 | 1218156.3716 | 2585615.3232 | 1218161.7043
21 | 2585564.5974 | 1218289.6252 | 2585559.7217 | 1218288.7259 | 2585540.8248 | 1218285.7479
22 | 2585571.5248 | 1218248.9411 | 2585574.2437 | 1218233.408
23 | 2585650.8672 | 1218074.8932 | 2585652.494 | 1218094.6921
24 | 2585650.8672 | 1218074.8932 | 2585651.08 | 1218029.6535
25 | 2585650.8672 | 1218074.8932 | 2585658.8211 | 1218071.7833 | 2585663.0338 | 1218072.9037
26 | 2585650.8672 | 1218074.8932 | 2585629.5384 | 1218074.4458
27 | 2585651.1577 | 1218013.135 | 2585651.08 | 1218029.6535
28 | 2585601.464 | 1218073.857 | 2585629.5384 | 1218074.4458
29 | 2585493.5566 | 1218281.9393 | 2585493.5566 | 1218281.9393 | 2585509.614 | 1218281.7679
30 | 2585493.5566 | 1218281.9393 | 2585487.1858 | 1218274.4061 | 2585487.1858 | 1218274.4061
31 | 2585515.2681 | 1218281.7202 | 2585515.1932 | 1218281.7084 | 2585509.614 | 1218281.7679
32 | 2585535.6612 | 1218284.9341 | 2585515.2681 | 1218281.7202
33 | 2585535.6612 | 1218284.9341 | 2585540.8248 | 1218285.7479
34 | 2585504.4671 | 1218218.7542 | 2585490.2391 | 1218225.0638
35 | 2585504.4671 | 1218218.7542 | 2585523.1542 | 1218215.1769
36 | 2585504.4671 | 1218218.7542 | 2585509.9831 | 1218232.7449
37 | 2585538.2925 | 1218212.2789 | 2585523.1542 | 1218215.1769
38 | 2585538.2925 | 1218212.2789 | 2585540.9037 | 1218225.7301
39 | 2585538.2925 | 1218212.2789 | 2585559.0419 | 1218214.6374
40 | 2585577.1686 | 1218216.6978 | 2585574.2437 | 1218233.408
41 | 2585479.2759 | 1218159.1707 | 2585485.8536 | 1218175.4773
42 | 2585479.2759 | 1218159.1707 | 2585493.8051 | 1218151.6732
43 | 2585479.2759 | 1218159.1707 | 2585463.9455 | 1218167.0748
44 | 2585508.1099 | 1218144.2915 | 2585493.8051 | 1218151.6732
45 | 2585443.9386 | 1218177.39 | 2585463.9455 | 1218167.0748
46 | 2585508.1099 | 1218144.2915 | 2585522.6435 | 1218136.213
47 | 2585508.1099 | 1218144.2915 | 2585516.6119 | 1218157.6072
48 | 2585432.1894 | 1218149.3695 | 2585443.9386 | 1218177.39
49 | 2585553.6692 | 1218156.5428 | 2585569.2868 | 1218153.0077
50 | 2585553.6692 | 1218156.5428 | 2585545.5472 | 1218142.0646
51 | 2585585.3455 | 1218149.3727 | 2585569.2868 | 1218153.0077
52 | 2585537.6006 | 1218127.899 | 2585545.5472 | 1218142.0646
53 | 2585537.6006 | 1218127.899 | 2585522.6435 | 1218136.213
54 | 2585432.1894 | 1218149.3695 | 2585450.3969 | 1218139.3725
55 | 2585491.9695 | 1218114.325 | 2585476.9835 | 1218123.4982
56 | 2585491.9695 | 1218114.325 | 2585502.1914 | 1218108.143
57 | 2585450.3969 | 1218139.3725 | 2585456.7387 | 1218135.8904 | 2585476.9835 | 1218123.4982
58 | 2585502.1914 | 1218108.143 | 2585530.0658 | 1218091.2853 | 2585530.0658 | 1218091.2853
59 | 2585537.6006 | 1218127.899 | 2585551.5348 | 1218121.8125
60 | 2585557.2856 | 1218119.3006 | 2585551.5348 | 1218121.8125
61 | 2585565.5762 | 1218115.6793 | 2585557.2856 | 1218119.3006
62 | 2585565.5762 | 1218115.6793 | 2585580.3567 | 1218112.4642
63 | 2585585.3455 | 1218149.3727 | 2585588.2841 | 1218136.9838
64 | 2585585.3455 | 1218149.3727 | 2585585.5752 | 1218153.3411
65 | 2585585.5752 | 1218153.3411 | 2585600.8679 | 1218155.6419
66 | 2585585.5752 | 1218153.3411 | 2585582.4649 | 1218176.2555
67 | 2585601.464 | 1218073.857 | 2585559.7242 | 1218084.0457
68 | 2585559.7242 | 1218084.0457 | 2585530.0658 | 1218091.2853
69 | 2585651.1577 | 1218013.135 | 2585620.6146 | 1218005.9383
70 | 2585651.1577 | 1218013.135 | 2585666.4131 | 1218017.3998
71 | 2585581.0496 | 1218186.6823 | 2585582.4649 | 1218176.2555
72 | 2585577.1686 | 1218216.6978 | 2585581.0496 | 1218186.6823
73 | 2585577.1686 | 1218216.6978 | 2585559.0419 | 1218214.6374
74 | 2585577.1686 | 1218216.6978 | 2585589.5001 | 1218219.2915
75 | 2585581.0496 | 1218186.6823 | 2585608.9118 | 1218190.981
76 | 2585620.6146 | 1218005.9383 | 2585596.6946 | 1218008.1161
77 | 2585666.4131 | 1218017.3998 | 2585674.4129 | 1218019.6362
78 | 2585596.6946 | 1218008.1161 | 2585590.7558 | 1218008.6568 | 2585555.5038 | 1218014.7854
79 | 2585685.0248 | 1218022.6029 | 2585674.4129 | 1218019.6362
80 | 2585685.0248 | 1218022.6029 | 2585699.7351 | 1217970.7613
81 | 2585695.3532 | 1217963.7779 | 2585699.7351 | 1217970.7613
82 | 2585471.2705 | 1218050.3757 | 2585466.7208 | 1218053.1436
83 | 2585471.2705 | 1218050.3757 | 2585490.542 | 1218038.6514
84 | 2585442.1495 | 1218068.0922 | 2585466.7208 | 1218053.1436
85 | 2585513.6517 | 1218028.0054 | 2585501.2931 | 1218032.1107 | 2585490.542 | 1218038.6514
86 | 2585442.1495 | 1218068.0922 | 2585416.6374 | 1218083.6131
87 | 2585513.6517 | 1218028.0054 | 2585516.0571 | 1218027.2063
88 | 2585551.1925 | 1218015.5349 | 2585516.0571 | 1218027.2063
89 | 2585551.1925 | 1218015.5349 | 2585555.5038 | 1218014.7854

## bus_geodata
| x | y | coords
0 | 2585623.3646 | 1218280.855
1 | 2585604.0459 | 1218277.3338
2 | 2585600.8287 | 1218296.308
3 | 2585609.4993 | 1218263.4681
4 | 2585579.7126 | 1218292.4132
5 | 2585603.2777 | 1218308.5271
6 | 2585629.437 | 1218238.3114
7 | 2585600.2231 | 1218258.3867
8 | 2585568.0232 | 1218290.2571
9 | 2585636.6313 | 1218229.0826
10 | 2585581.4699 | 1218250.1842
11 | 2585646.4998 | 1218215.9142
12 | 2585654.3278 | 1218183.1537
13 | 2585649.4763 | 1218180.5049
14 | 2585656.9815 | 1218131.0501
15 | 2585654.7582 | 1218127.147
16 | 2585617.4585 | 1218162.8897
17 | 2585653.2993 | 1218104.4932
18 | 2585615.3232 | 1218161.7043
19 | 2585564.5974 | 1218289.6252
20 | 2585571.5248 | 1218248.9411
21 | 2585652.494 | 1218094.6921
22 | 2585666.312 | 1218108.4498
23 | 2585650.8672 | 1218074.8932
24 | 2585651.08 | 1218029.6535
25 | 2585663.0338 | 1218072.9037
26 | 2585629.5384 | 1218074.4458
27 | 2585493.5566 | 1218281.9393
28 | 2585509.614 | 1218281.7679
29 | 2585487.1858 | 1218274.4061
30 | 2585515.2681 | 1218281.7202
31 | 2585535.6612 | 1218284.9341
32 | 2585540.8248 | 1218285.7479
33 | 2585490.2391 | 1218225.0638
34 | 2585504.4671 | 1218218.7542
35 | 2585509.9831 | 1218232.7449
36 | 2585523.1542 | 1218215.1769
37 | 2585540.9037 | 1218225.7301
38 | 2585538.2925 | 1218212.2789
39 | 2585574.2437 | 1218233.408
40 | 2585485.8536 | 1218175.4773
41 | 2585479.2759 | 1218159.1707
42 | 2585493.8051 | 1218151.6732
43 | 2585463.9455 | 1218167.0748
44 | 2585508.1099 | 1218144.2915
45 | 2585443.9386 | 1218177.39
46 | 2585553.6692 | 1218156.5428
47 | 2585569.2868 | 1218153.0077
48 | 2585545.5472 | 1218142.0646
49 | 2585516.6119 | 1218157.6072
50 | 2585522.6435 | 1218136.213
51 | 2585432.1894 | 1218149.3695
52 | 2585491.9695 | 1218114.325
53 | 2585476.9835 | 1218123.4982
54 | 2585502.1914 | 1218108.143
55 | 2585537.6006 | 1218127.899
56 | 2585450.3969 | 1218139.3725
57 | 2585551.5348 | 1218121.8125
58 | 2585557.2856 | 1218119.3006
59 | 2585565.5762 | 1218115.6793
60 | 2585580.3567 | 1218112.4642
61 | 2585588.2841 | 1218136.9838
62 | 2585585.3455 | 1218149.3727
63 | 2585585.5752 | 1218153.3411
64 | 2585601.464 | 1218073.857
65 | 2585559.7242 | 1218084.0457
66 | 2585530.0658 | 1218091.2853
67 | 2585651.1577 | 1218013.135
68 | 2585600.8679 | 1218155.6419
69 | 2585582.4649 | 1218176.2555
70 | 2585577.1686 | 1218216.6978
71 | 2585581.0496 | 1218186.6823
72 | 2585559.0419 | 1218214.6374
73 | 2585589.5001 | 1218219.2915
74 | 2585608.9118 | 1218190.981
75 | 2585620.6146 | 1218005.9383
76 | 2585666.4131 | 1218017.3998
77 | 2585596.6946 | 1218008.1161
78 | 2585674.4129 | 1218019.6362
79 | 2585685.0248 | 1218022.6029
80 | 2585699.7351 | 1217970.7613
81 | 2585471.2705 | 1218050.3757
82 | 2585466.7208 | 1218053.1436
83 | 2585490.542 | 1218038.6514
84 | 2585442.1495 | 1218068.0922
85 | 2585513.6517 | 1218028.0054
86 | 2585416.6374 | 1218083.6131
87 | 2585516.0571 | 1218027.2063
88 | 2585551.1925 | 1218015.5349
89 | 2585555.5038 | 1218014.7854
90 | 2585695.3532 | 1217963.7779
91 | 2585526.9128 | 1218173.7402

## line_std_types
| c_nf_per_km | r_ohm_per_km | x_ohm_per_km | max_i_ka | type | q_mm2 | alpha | voltage_rating
NAYY 4x50 SE | 210 | 0.642 | 0.083 | 0.142 | cs | 50 | 0.00403 | LV
NAYY 4x120 SE | 264 | 0.225 | 0.08 | 0.242 | cs | 120 | 0.00403 | LV
NAYY 4x150 SE | 261 | 0.208 | 0.08 | 0.27 | cs | 150 | 0.00403 | LV
NA2XS2Y 1x95 RM/25 12/20 kV | 216 | 0.313 | 0.132 | 0.252 | cs | 95 | 0.00403 | MV
NA2XS2Y 1x185 RM/25 12/20 kV | 273 | 0.161 | 0.117 | 0.362 | cs | 185 | 0.00403 | MV
NA2XS2Y 1x240 RM/25 12/20 kV | 304 | 0.122 | 0.112 | 0.421 | cs | 240 | 0.00403 | MV
NA2XS2Y 1x95 RM/25 6/10 kV | 315 | 0.313 | 0.123 | 0.249 | cs | 95 | 0.00403 | MV
NA2XS2Y 1x185 RM/25 6/10 kV | 406 | 0.161 | 0.11 | 0.358 | cs | 185 | 0.00403 | MV
NA2XS2Y 1x240 RM/25 6/10 kV | 456 | 0.122 | 0.105 | 0.416 | cs | 240 | 0.00403 | MV
NA2XS2Y 1x150 RM/25 12/20 kV | 250 | 0.206 | 0.116 | 0.319 | cs | 150 | 0.00403 | MV
NA2XS2Y 1x120 RM/25 12/20 kV | 230 | 0.253 | 0.119 | 0.283 | cs | 120 | 0.00403 | MV
NA2XS2Y 1x70 RM/25 12/20 kV | 190 | 0.443 | 0.132 | 0.22 | cs | 70 | 0.00403 | MV
NA2XS2Y 1x150 RM/25 6/10 kV | 360 | 0.206 | 0.11 | 0.315 | cs | 150 | 0.00403 | MV
NA2XS2Y 1x120 RM/25 6/10 kV | 340 | 0.253 | 0.113 | 0.28 | cs | 120 | 0.00403 | MV
NA2XS2Y 1x70 RM/25 6/10 kV | 280 | 0.443 | 0.123 | 0.217 | cs | 70 | 0.00403 | MV
N2XS(FL)2Y 1x120 RM/35 64/110 kV | 112 | 0.153 | 0.166 | 0.366 | cs | 120 | 0.00393 | HV
N2XS(FL)2Y 1x185 RM/35 64/110 kV | 125 | 0.099 | 0.156 | 0.457 | cs | 185 | 0.00393 | HV
N2XS(FL)2Y 1x240 RM/35 64/110 kV | 135 | 0.075 | 0.149 | 0.526 | cs | 240 | 0.00393 | HV
N2XS(FL)2Y 1x300 RM/35 64/110 kV | 144 | 0.06 | 0.144 | 0.588 | cs | 300 | 0.00393 | HV
15-AL1/3-ST1A 0.4 | 11 | 1.8769 | 0.35 | 0.105 | ol | 16 | 0.00403 | LV
24-AL1/4-ST1A 0.4 | 11.25 | 1.2012 | 0.335 | 0.14 | ol | 24 | 0.00403 | LV
48-AL1/8-ST1A 0.4 | 12.2 | 0.5939 | 0.3 | 0.21 | ol | 48 | 0.00403 | LV
94-AL1/15-ST1A 0.4 | 13.2 | 0.306 | 0.29 | 0.35 | ol | 94 | 0.00403 | LV
34-AL1/6-ST1A 10.0 | 9.7 | 0.8342 | 0.36 | 0.17 | ol | 34 | 0.00403 | MV
48-AL1/8-ST1A 10.0 | 10.1 | 0.5939 | 0.35 | 0.21 | ol | 48 | 0.00403 | MV
70-AL1/11-ST1A 10.0 | 10.4 | 0.4132 | 0.339 | 0.29 | ol | 70 | 0.00403 | MV
94-AL1/15-ST1A 10.0 | 10.75 | 0.306 | 0.33 | 0.35 | ol | 94 | 0.00403 | MV
122-AL1/20-ST1A 10.0 | 11.1 | 0.2376 | 0.323 | 0.41 | ol | 122 | 0.00403 | MV
149-AL1/24-ST1A 10.0 | 11.25 | 0.194 | 0.315 | 0.47 | ol | 149 | 0.00403 | MV
34-AL1/6-ST1A 20.0 | 9.15 | 0.8342 | 0.382 | 0.17 | ol | 34 | 0.00403 | MV
48-AL1/8-ST1A 20.0 | 9.5 | 0.5939 | 0.372 | 0.21 | ol | 48 | 0.00403 | MV
70-AL1/11-ST1A 20.0 | 9.7 | 0.4132 | 0.36 | 0.29 | ol | 70 | 0.00403 | MV
94-AL1/15-ST1A 20.0 | 10 | 0.306 | 0.35 | 0.35 | ol | 94 | 0.00403 | MV
122-AL1/20-ST1A 20.0 | 10.3 | 0.2376 | 0.344 | 0.41 | ol | 122 | 0.00403 | MV
149-AL1/24-ST1A 20.0 | 10.5 | 0.194 | 0.337 | 0.47 | ol | 149 | 0.00403 | MV
184-AL1/30-ST1A 20.0 | 10.75 | 0.1571 | 0.33 | 0.535 | ol | 184 | 0.00403 | MV
243-AL1/39-ST1A 20.0 | 11 | 0.1188 | 0.32 | 0.645 | ol | 243 | 0.00403 | MV
48-AL1/8-ST1A 110.0 | 8 | 0.5939 | 0.46 | 0.21 | ol | 48 | 0.00403 | HV
70-AL1/11-ST1A 110.0 | 8.4 | 0.4132 | 0.45 | 0.29 | ol | 70 | 0.00403 | HV
94-AL1/15-ST1A 110.0 | 8.65 | 0.306 | 0.44 | 0.35 | ol | 94 | 0.00403 | HV
122-AL1/20-ST1A 110.0 | 8.5 | 0.2376 | 0.43 | 0.41 | ol | 122 | 0.00403 | HV
149-AL1/24-ST1A 110.0 | 8.75 | 0.194 | 0.41 | 0.47 | ol | 149 | 0.00403 | HV
184-AL1/30-ST1A 110.0 | 8.8 | 0.1571 | 0.4 | 0.535 | ol | 184 | 0.00403 | HV
243-AL1/39-ST1A 110.0 | 9 | 0.1188 | 0.39 | 0.645 | ol | 243 | 0.00403 | HV
305-AL1/39-ST1A 110.0 | 9.2 | 0.0949 | 0.38 | 0.74 | ol | 305 | 0.00403 | HV
490-AL1/64-ST1A 110.0 | 9.75 | 0.059 | 0.37 | 0.96 | ol | 490 | 0.00403 | HV
679-AL1/86-ST1A 110.0 | 9.95 | 0.042 | 0.36 | 1.15 | ol | 679 | 0.00403 | HV
490-AL1/64-ST1A 220.0 | 10 | 0.059 | 0.285 | 0.96 | ol | 490 | 0.00403 | HV
679-AL1/86-ST1A 220.0 | 11.7 | 0.042 | 0.275 | 1.15 | ol | 679 | 0.00403 | HV
490-AL1/64-ST1A 380.0 | 11 | 0.059 | 0.253 | 0.96 | ol | 490 | 0.00403 | HV
679-AL1/86-ST1A 380.0 | 14.6 | 0.042 | 0.25 | 1.15 | ol | 679 | 0.00403 | HV

## trafo_std_types
| i0_percent | pfe_kw | vkr_percent | sn_mva | vn_lv_kv | vn_hv_kv | vk_percent | shift_degree | vector_group | tap_side | tap_neutral | tap_min | tap_max | tap_step_degree | tap_step_percent | tap_phase_shifter
160 MVA 380/110 kV | 0.06 | 60 | 0.25 | 160 | 110 | 380 | 12.2 | 0 | Yy0 | hv | 0 | -9 | 9 | 0 | 1.5 | FALSE
100 MVA 220/110 kV | 0.06 | 55 | 0.26 | 100 | 110 | 220 | 12 | 0 | Yy0 | hv | 0 | -9 | 9 | 0 | 1.5 | FALSE
63 MVA 110/20 kV | 0.04 | 22 | 0.32 | 63 | 20 | 110 | 18 | 150 | YNd5 | hv | 0 | -9 | 9 | 0 | 1.5 | FALSE
40 MVA 110/20 kV | 0.05 | 18 | 0.34 | 40 | 20 | 110 | 16.2 | 150 | YNd5 | hv | 0 | -9 | 9 | 0 | 1.5 | FALSE
25 MVA 110/20 kV | 0.07 | 14 | 0.41 | 25 | 20 | 110 | 12 | 150 | YNd5 | hv | 0 | -9 | 9 | 0 | 1.5 | FALSE
63 MVA 110/10 kV | 0.04 | 22 | 0.32 | 63 | 10 | 110 | 18 | 150 | YNd5 | hv | 0 | -9 | 9 | 0 | 1.5 | FALSE
40 MVA 110/10 kV | 0.05 | 18 | 0.34 | 40 | 10 | 110 | 16.2 | 150 | YNd5 | hv | 0 | -9 | 9 | 0 | 1.5 | FALSE
25 MVA 110/10 kV | 0.07 | 14 | 0.41 | 25 | 10 | 110 | 12 | 150 | YNd5 | hv | 0 | -9 | 9 | 0 | 1.5 | FALSE
0.25 MVA 20/0.4 kV | 0.32 | 0.8 | 1.44 | 0.25 | 0.4 | 20 | 6 | 150 | Yzn5 | hv | 0 | -2 | 2 | 0 | 2.5 | FALSE
0.4 MVA 20/0.4 kV | 0.3375 | 1.35 | 1.425 | 0.4 | 0.4 | 20 | 6 | 150 | Dyn5 | hv | 0 | -2 | 2 | 0 | 2.5 | FALSE
0.63 MVA 20/0.4 kV | 0.2619 | 1.65 | 1.206 | 0.63 | 0.4 | 20 | 6 | 150 | Dyn5 | hv | 0 | -2 | 2 | 0 | 2.5 | FALSE
0.25 MVA 10/0.4 kV | 0.24 | 0.6 | 1.2 | 0.25 | 0.4 | 10 | 4 | 150 | Dyn5 | hv | 0 | -2 | 2 | 0 | 2.5 | FALSE
0.4 MVA 10/0.4 kV | 0.2375 | 0.95 | 1.325 | 0.4 | 0.4 | 10 | 4 | 150 | Dyn5 | hv | 0 | -2 | 2 | 0 | 2.5 | FALSE
0.63 MVA 10/0.4 kV | 0.1873 | 1.18 | 1.0794 | 0.63 | 0.4 | 10 | 4 | 150 | Dyn5 | hv | 0 | -2 | 2 | 0 | 2.5 | FALSE

## trafo3w_std_types
| sn_hv_mva | sn_mv_mva | sn_lv_mva | vn_hv_kv | vn_mv_kv | vn_lv_kv | vk_hv_percent | vk_mv_percent | vk_lv_percent | vkr_hv_percent | vkr_mv_percent | vkr_lv_percent | pfe_kw | i0_percent | shift_mv_degree | shift_lv_degree | vector_group | tap_side | tap_neutral | tap_min | tap_max | tap_step_percent
63/25/38 MVA 110/20/10 kV | 63 | 25 | 38 | 110 | 20 | 10 | 10.4 | 10.4 | 10.4 | 0.28 | 0.32 | 0.35 | 35 | 0.89 | 0 | 0 | YN0yn0yn0 | hv | 0 | -10 | 10 | 1.2
63/25/38 MVA 110/10/10 kV | 63 | 25 | 38 | 110 | 10 | 10 | 10.4 | 10.4 | 10.4 | 0.28 | 0.32 | 0.35 | 35 | 0.89 | 0 | 0 | YN0yn0yn0 | hv | 0 | -10 | 10 | 1.2

## fuse_std_types
| fuse_type | i_rated_a | t_avg | t_min | t_total | x_avg | x_min | x_total
HV 100A | HV 100A | 100 | 0 | [10.0, 3.64, 0.854, 0.281, 0.1, 0.0531, 0.022, 0.01] | [10.0, 4.267, 1.21, 0.403, 0.1, 0.058, 0.022, 0.01] | 0 | [300.0, 350.0, 450.0, 550.0, 700.0, 850.0, 1200.0, 1752.0] | [600.0, 700.0, 900.0, 1150.0, 1665.0, 2000.0, 3000.0, 4313.0]
HV 10A | HV 10A | 10 | 0 | [10.0, 1675.0, 0.344, 0.156, 0.1, 0.0417, 0.0171, 0.01] | [10.0, 1.3, 0.3, 0.155, 0.1, 0.0555, 0.023, 0.01] | 0 | [30.0, 32.0, 35.0, 37.0, 39.0, 50.0, 70.0, 88.0] | [60.0, 70.0, 80.0, 87.0, 94.0, 110.0, 150.0, 216.0]
HV 125A | HV 125A | 125 | 0 | [10.0, 1.82, 0.344, 0.1, 0.0467, 0.0269, 0.01] | [10.0, 2.478, 0.426, 0.1, 0.0427, 0.0211, 0.01] | 0 | [375.0, 500.0, 700.0, 925.0, 1200.0, 1500.0, 2341.0] | [750.0, 1000.0, 1500.0, 2200.0, 3000.0, 4000.0, 5765.0]
HV 160A | HV 160A | 160 | 0 | [10.0, 4.15, 1.03, 0.198, 0.1, 0.051, 0.0172, 0.01] | [10.0, 2.3, 0.734, 0.274, 0.1, 0.046, 0.0177, 0.01] | 0 | [480.0, 550.0, 700.0, 1000.0, 1260.0, 1600.0, 2500.0, 3227.0] | [960.0, 1300.0, 1700.0, 2200.0, 2996.0, 4000.0, 6000.0, 7946.0]
HV 16A | HV 16A | 16 | 0 | [10.0, 0.352, 0.164, 0.1, 0.0649, 0.0342, 0.01] | [10.0, 2.34, 0.722, 0.181, 0.1, 0.055, 0.0296, 0.01] | 0 | [48.0, 60.0, 65.0, 71.0, 80.0, 100.0, 162.0] | [96.0, 110.0, 125.0, 150.0, 168.0, 200.0, 250.0, 398.0]
HV 200A | HV 200A | 200 | 0 | [10.0, 4.267, 1.21, 0.403, 0.1, 0.058, 0.022, 0.01] | [10.0, 3.73, 1.654, 0.328, 0.1, 0.0531, 0.019, 0.01] | 0 | [600.0, 700.0, 900.0, 1150.0, 1665.0, 2000.0, 3000.0, 4313.0] | [1200.0, 1500.0, 1800.0, 2700.0, 3960.0, 5000.0, 7500.0, 10620.0]
HV 20A | HV 20A | 20 | 0 | [10.0, 1.3, 0.3, 0.155, 0.1, 0.0555, 0.023, 0.01] | [10.0, 1.3, 0.161, 0.1, 0.0611, 0.0399, 0.0141, 0.01] | 0 | [60.0, 70.0, 80.0, 87.0, 94.0, 110.0, 150.0, 216.0] | [120.0, 150.0, 200.0, 223.0, 260.0, 300.0, 450.0, 532.0]
HV 25A | HV 25A | 25 | 0 | [10.0, 2.512, 0.833, 0.299, 0.1, 0.0372, 0.0223, 0.01] | [10.0, 3.125, 0.597, 0.198, 0.1, 0.0378, 0.022, 0.01] | 0 | [75.0, 82.0, 90.0, 100.0, 124.0, 170.0, 200.0, 289.0] | [150.0, 170.0, 210.0, 250.0, 294.0, 400.0, 500.0, 711.0]
HV 31.5A | HV 31.5A | 31.5 | 0 | [10.0, 2.34, 0.722, 0.181, 0.1, 0.055, 0.0296, 0.01] | [10.0, 2.84, 0.368, 0.164, 0.1, 0.0621, 0.0378, 0.0195, 0.01] | 0 | [95.0, 110.0, 125.0, 150.0, 165.0, 200.0, 250.0, 390.0] | [189.0, 220.0, 300.0, 350.0, 393.0, 450.0, 530.0, 700.0, 960.0]
HV 40A | HV 40A | 40 | 0 | [10.0, 1.3, 0.161, 0.1, 0.0611, 0.0399, 0.0141, 0.01] | [10.0, 2.05, 0.369, 0.198, 0.1, 0.051, 0.0298, 0.01] | 0 | [120.0, 150.0, 200.0, 223.0, 260.0, 300.0, 450.0, 532.0] | [240.0, 300.0, 400.0, 450.0, 530.0, 650.0, 800.0, 1311.0]
HV 50A | HV 50A | 50 | 0 | [10.0, 3.215, 0.597, 0.198, 0.1, 0.0378, 0.022, 0.01] | [10.0, 3.64, 0.854, 0.281, 0.1, 0.0531, 0.022, 0.01] | 0 | [150.0, 170.0, 210.0, 250.0, 294.0, 400.0, 500.0, 711.0] | [300.0, 350.0, 450.0, 550.0, 700.0, 850.0, 1200.0, 1752.0]
HV 6.3A | HV 6.3A | 6.3 | 0 | [10.0, 1.39, 0.344, 0.168, 0.1, 0.056, 0.0263, 0.01] | [10.0, 1.711, 0.516, 0.198, 0.1, 0.0634, 0.0303, 0.01] | 0 | [19.0, 19.5, 20.4, 20.8, 22.0, 25.0, 32.0, 48.0] | [38.0, 40.0, 43.0, 48.0, 53.0, 60.0, 75.0, 118.0]
HV 63A | HV 63A | 63 | 0 | [10.0, 2.84, 0.368, 0.164, 0.1, 0.0621, 0.0378, 0.0195, 0.01] | [10.0, 1.82, 0.344, 0.1, 0.0467, 0.0269, 0.01] | 0 | [189.0, 220.0, 300.0, 350.0, 393.0, 450.0, 530.0, 700.0, 961.0] | [378.0, 500.0, 700.0, 934.0, 1200.0, 1500.0, 2366.0]
HV 80A | HV 80A | 80 | 0 | [10.0, 2.05, 0.369, 0.198, 0.1, 0.051, 0.0298, 0.01] | [10.0, 4.15, 1.03, 0.198, 0.1, 0.051, 0.0172, 0.01] | 0 | [240.0, 300.0, 400.0, 450.0, 530.0, 650.0, 800.0, 1311.0] | [480.0, 550.0, 700.0, 1000.0, 1260.0, 1600.0, 2500.0, 3227.0]
Siemens NH-1-100 | Siemens NH-1-100 | 100 | [5400.0, 2000.0, 400.0, 20.0, 1.0, 0.2, 0.012, 0.004] | 0 | 0 | [150.0, 190.0, 250.0, 430.0, 900.0, 1250.0, 2700.0, 3600.0] | 0 | 0
Siemens NH-1-125 | Siemens NH-1-125 | 125 | [4800.0, 120.0, 7.0, 0.1, 0.004] | 0 | 0 | [180.0, 400.0, 740.0, 2000.0, 4250.0] | 0 | 0
Siemens NH-1-16 | Siemens NH-1-16 | 16 | [4000.0, 400.0, 2.0, 0.1, 0.04, 0.01] | 0 | 0 | [26.0, 35.0, 75.0, 150.0, 200.0, 300.0] | 0 | 0
Siemens NH-1-160 | Siemens NH-1-160 | 160 | [4800.0, 120.0, 7.0, 0.1, 0.004] | 0 | 0 | [210.0, 500.0, 900.0, 2300.0, 5000.0] | 0 | 0
Siemens NH-1-25 | Siemens NH-1-25 | 25 | [4000.0, 1000.0, 10.0, 0.2, 0.02, 0.01] | 0 | 0 | [40.0, 50.0, 100.0, 210.0, 400.0, 500.0] | 0 | 0
Siemens NH-1-50 | Siemens NH-1-50 | 50 | [4000.0, 40.0, 4.0, 1.0, 0.02, 0.01] | 0 | 0 | [86.0, 200.0, 300.0, 400.0, 1000.0, 1280.0] | 0 | 0
Siemens NH-1-63 | Siemens NH-1-63 | 63 | [4000.0, 100.0, 10.0, 2.0, 0.04, 0.01] | 0 | 0 | [100.0, 200.0, 300.0, 400.0, 1000.0, 1500.0] | 0 | 0
Siemens NH-1-80 | Siemens NH-1-80 | 80 | [4800.0, 120.0, 7.0, 0.1, 0.01] | 0 | 0 | [150.58, 250.0, 450.0, 1150.0, 2470.0] | 0 | 0
Siemens NH-2-1000 | Siemens NH-2-1000 | 1000 | [4800.0, 120.0, 7.0, 0.1, 0.004] | 0 | 0 | [1900.0, 3500.0, 8400.0, 24000.0, 52000.0] | 0 | 0
Siemens NH-2-200 | Siemens NH-2-200 | 200 | [4800.0, 120.0, 7.0, 0.1, 0.004] | 0 | 0 | [280.0, 650.0, 1200.0, 3000.0, 7000.0] | 0 | 0
Siemens NH-2-224 | Siemens NH-2-224 | 224 | [4800.0, 120.0, 7.0, 0.2, 0.04, 0.004] | 0 | 0 | [400.0, 750.0, 1453.0, 3025.0, 4315.0, 7600.0] | 0 | 0
Siemens NH-2-250 | Siemens NH-2-250 | 250 | [4800.0, 120.0, 7.0, 0.1, 0.004] | 0 | 0 | [450.0, 800.0, 1650.0, 4000.0, 8500.0] | 0 | 0
Siemens NH-2-315 | Siemens NH-2-315 | 315 | [4800.0, 120.0, 7.0, 0.1, 0.004] | 0 | 0 | [550.0, 920.0, 1900.0, 5000.0, 11000.0] | 0 | 0
Siemens NH-2-355 | Siemens NH-2-355 | 355 | [4800.0, 120.0, 6.0, 0.1, 0.004] | 0 | 0 | [650.0, 1116.27, 2350.0, 5840.0, 12790.0] | 0 | 0
Siemens NH-2-400 | Siemens NH-2-400 | 400 | [4800.0, 120.0, 7.0, 0.1, 0.004] | 0 | 0 | [720.0, 1350.0, 2800.0, 6500.0, 15000.0] | 0 | 0
Siemens NH-2-425 | Siemens NH-2-425 | 425 | [4800.0, 120.0, 7.0, 0.1, 0.004] | 0 | 0 | [850.0, 1500.0, 3050.0, 7500.0, 16500.0] | 0 | 0
Siemens NH-2-630 | Siemens NH-2-630 | 630 | [4800.0, 120.0, 7.0, 0.1, 0.004] | 0 | 0 | [1200.0, 2000.0, 4800.0, 12000.0, 26000.0] | 0 | 0

## dtypes
| element | column | dtype
0 | bus | name | object
1 | bus | vn_kv | float64
2 | bus | type | object
3 | bus | zone | object
4 | bus | in_service | bool
5 | load | name | object
6 | load | bus | uint32
7 | load | p_mw | float64
8 | load | q_mvar | float64
9 | load | const_z_percent | float64
10 | load | const_i_percent | float64
11 | load | sn_mva | float64
12 | load | scaling | float64
13 | load | in_service | bool
14 | load | type | object
15 | ext_grid | name | object
16 | ext_grid | bus | uint32
17 | ext_grid | vm_pu | float64
18 | ext_grid | va_degree | float64
19 | ext_grid | slack_weight | float64
20 | ext_grid | in_service | bool
21 | line | name | object
22 | line | std_type | object
23 | line | from_bus | uint32
24 | line | to_bus | uint32
25 | line | length_km | float64
26 | line | r_ohm_per_km | float64
27 | line | x_ohm_per_km | float64
28 | line | c_nf_per_km | float64
29 | line | g_us_per_km | float64
30 | line | max_i_ka | float64
31 | line | df | float64
32 | line | parallel | uint32
33 | line | type | object
34 | line | in_service | bool
35 | trafo | name | object
36 | trafo | std_type | object
37 | trafo | hv_bus | uint32
38 | trafo | lv_bus | uint32
39 | trafo | sn_mva | float64
40 | trafo | vn_hv_kv | float64
41 | trafo | vn_lv_kv | float64
42 | trafo | vk_percent | float64
43 | trafo | vkr_percent | float64
44 | trafo | pfe_kw | float64
45 | trafo | i0_percent | float64
46 | trafo | shift_degree | float64
47 | trafo | tap_side | object
48 | trafo | tap_neutral | int32
49 | trafo | tap_min | int32
50 | trafo | tap_max | int32
51 | trafo | tap_step_percent | float64
52 | trafo | tap_step_degree | float64
53 | trafo | tap_pos | int32
54 | trafo | tap_phase_shifter | bool
55 | trafo | parallel | uint32
56 | trafo | df | float64
57 | trafo | in_service | bool
58 | line_geodata | coords | object
59 | bus_geodata | x | float64
60 | bus_geodata | y | float64
61 | bus_geodata | coords | object

## parameters
| version | format_version | converged | OPF_converged | name | f_hz | sn_mva
0 | 2.14.6 | 2.14.0 | FALSE | FALSE |  | 50 | 1