## bus
| name | vn_kv | type | zone | in_service
0 | bus_LV_748-1_0_7_node_0 | 0.4 | n |  | TRUE
1 | bus_LV_748-1_0_7_node_1 | 0.4 | n |  | TRUE
2 | bus_LV_748-1_0_7_node_2 | 0.4 | n |  | TRUE
3 | bus_LV_748-1_0_7_node_3 | 0.4 | n |  | TRUE
4 | bus_LV_748-1_0_7_node_4 | 0.4 | n |  | TRUE
5 | bus_LV_748-1_0_7_node_5 | 0.4 | n |  | TRUE
6 | bus_LV_748-1_0_7_node_15 | 0.4 | n |  | TRUE
7 | bus_LV_748-1_0_7_node_12 | 0.4 | n |  | TRUE
8 | bus_LV_748-1_0_7_node_225 | 0.4 | n |  | TRUE
9 | bus_LV_748-1_0_7_node_241 | 0.4 | n |  | TRUE
10 | bus_LV_748-1_0_7_node_78 | 0.4 | n |  | TRUE
11 | bus_LV_748-1_0_7_node_13 | 0.4 | n |  | TRUE
12 | bus_LV_748-1_0_7_node_226 | 0.4 | n |  | TRUE
13 | bus_LV_748-1_0_7_node_6 | 0.4 | n |  | TRUE
14 | bus_LV_748-1_0_7_node_7 | 0.4 | n |  | TRUE
15 | bus_LV_748-1_0_7_node_10 | 0.4 | n |  | TRUE
16 | bus_LV_748-1_0_7_node_8 | 0.4 | n |  | TRUE
17 | bus_LV_748-1_0_7_node_9 | 0.4 | n |  | TRUE
18 | bus_LV_748-1_0_7_node_16 | 0.4 | n |  | TRUE
19 | bus_LV_748-1_0_7_node_11 | 0.4 | n |  | TRUE
20 | bus_LV_748-1_0_7_node_180 | 0.4 | n |  | TRUE
21 | bus_LV_748-1_0_7_node_174 | 0.4 | n |  | TRUE
22 | bus_LV_748-1_0_7_node_14 | 0.4 | n |  | TRUE
23 | bus_LV_748-1_0_7_node_203 | 0.4 | n |  | TRUE
24 | bus_LV_748-1_0_7_node_133 | 0.4 | n |  | TRUE
25 | bus_LV_748-1_0_7_node_79 | 0.4 | n |  | TRUE
26 | bus_LV_748-1_0_7_node_80 | 0.4 | n |  | TRUE
27 | bus_LV_748-1_0_7_node_18 | 0.4 | n |  | TRUE
28 | bus_LV_748-1_0_7_node_66 | 0.4 | n |  | TRUE
29 | bus_LV_748-1_0_7_node_67 | 0.4 | n |  | TRUE
30 | bus_LV_748-1_0_7_node_19 | 0.4 | n |  | TRUE
31 | bus_LV_748-1_0_7_node_20 | 0.4 | n |  | TRUE
32 | bus_LV_748-1_0_7_node_21 | 0.4 | n |  | TRUE
33 | bus_LV_748-1_0_7_node_22 | 0.4 | n |  | TRUE
34 | bus_LV_748-1_0_7_node_24 | 0.4 | n |  | TRUE
35 | bus_LV_748-1_0_7_node_45 | 0.4 | n |  | TRUE
36 | bus_LV_748-1_0_7_node_37 | 0.4 | n |  | TRUE
37 | bus_LV_748-1_0_7_node_23 | 0.4 | n |  | TRUE
38 | bus_LV_748-1_0_7_node_134 | 0.4 | n |  | TRUE
39 | bus_LV_748-1_0_7_node_156 | 0.4 | n |  | TRUE
40 | bus_LV_748-1_0_7_node_43 | 0.4 | n |  | TRUE
41 | bus_LV_748-1_0_7_node_65 | 0.4 | n |  | TRUE
42 | bus_LV_748-1_0_7_node_57 | 0.4 | n |  | TRUE
43 | bus_LV_748-1_0_7_node_36 | 0.4 | n |  | TRUE
44 | bus_LV_748-1_0_7_node_135 | 0.4 | n |  | TRUE
45 | bus_LV_748-1_0_7_node_157 | 0.4 | n |  | TRUE
46 | bus_LV_748-1_0_7_node_25 | 0.4 | n |  | TRUE
47 | bus_LV_748-1_0_7_node_26 | 0.4 | n |  | TRUE
48 | bus_LV_748-1_0_7_node_27 | 0.4 | n |  | TRUE
49 | bus_LV_748-1_0_7_node_28 | 0.4 | n |  | TRUE
50 | bus_LV_748-1_0_7_node_29 | 0.4 | n |  | TRUE
51 | bus_LV_748-1_0_7_node_53 | 0.4 | n |  | TRUE
52 | bus_LV_748-1_0_7_node_48 | 0.4 | n |  | TRUE
53 | bus_LV_748-1_0_7_node_56 | 0.4 | n |  | TRUE
54 | bus_LV_748-1_0_7_node_55 | 0.4 | n |  | TRUE
55 | bus_LV_748-1_0_7_node_51 | 0.4 | n |  | TRUE
56 | bus_LV_748-1_0_7_node_47 | 0.4 | n |  | TRUE
57 | bus_LV_748-1_0_7_node_30 | 0.4 | n |  | TRUE
58 | bus_LV_748-1_0_7_node_31 | 0.4 | n |  | TRUE
59 | bus_LV_748-1_0_7_node_32 | 0.4 | n |  | TRUE
60 | bus_LV_748-1_0_7_node_33 | 0.4 | n |  | TRUE
61 | bus_LV_748-1_0_7_node_34 | 0.4 | n |  | TRUE
62 | bus_LV_748-1_0_7_node_58 | 0.4 | n |  | TRUE
63 | bus_LV_748-1_0_7_node_35 | 0.4 | n |  | TRUE
64 | bus_LV_748-1_0_7_node_124 | 0.4 | n |  | TRUE
65 | bus_LV_748-1_0_7_node_59 | 0.4 | n |  | TRUE
66 | bus_LV_748-1_0_7_node_125 | 0.4 | n |  | TRUE
67 | bus_LV_748-1_0_7_node_38 | 0.4 | n |  | TRUE
68 | bus_LV_748-1_0_7_node_39 | 0.4 | n |  | TRUE
69 | bus_LV_748-1_0_7_node_40 | 0.4 | n |  | TRUE
70 | bus_LV_748-1_0_7_node_54 | 0.4 | n |  | TRUE
71 | bus_LV_748-1_0_7_node_107 | 0.4 | n |  | TRUE
72 | bus_LV_748-1_0_7_node_52 | 0.4 | n |  | TRUE
73 | bus_LV_748-1_0_7_node_41 | 0.4 | n |  | TRUE
74 | bus_LV_748-1_0_7_node_42 | 0.4 | n |  | TRUE
75 | bus_LV_748-1_0_7_node_44 | 0.4 | n |  | TRUE
76 | bus_LV_748-1_0_7_node_46 | 0.4 | n |  | TRUE
77 | bus_LV_748-1_0_7_node_230 | 0.4 | n |  | TRUE
78 | bus_LV_748-1_0_7_node_49 | 0.4 | n |  | TRUE
79 | bus_LV_748-1_0_7_node_50 | 0.4 | n |  | TRUE
80 | bus_LV_748-1_0_7_node_140 | 0.4 | n |  | TRUE
81 | bus_LV_748-1_0_7_node_138 | 0.4 | n |  | TRUE
82 | bus_LV_748-1_0_7_node_64 | 0.4 | n |  | TRUE
83 | bus_LV_748-1_0_7_node_61 | 0.4 | n |  | TRUE
84 | bus_LV_748-1_0_7_node_116 | 0.4 | n |  | TRUE
85 | bus_LV_748-1_0_7_node_62 | 0.4 | n |  | TRUE
86 | bus_LV_748-1_0_7_node_63 | 0.4 | n |  | TRUE
87 | bus_LV_748-1_0_7_node_161 | 0.4 | n |  | TRUE
88 | bus_LV_748-1_0_7_node_115 | 0.4 | n |  | TRUE
89 | bus_LV_748-1_0_7_node_185 | 0.4 | n |  | TRUE
90 | bus_LV_748-1_0_7_node_237 | 0.4 | n |  | TRUE
91 | bus_LV_748-1_0_7_node_187 | 0.4 | n |  | TRUE
92 | bus_LV_748-1_0_7_node_183 | 0.4 | n |  | TRUE
93 | bus_LV_748-1_0_7_node_149 | 0.4 | n |  | TRUE
94 | bus_LV_748-1_0_7_node_68 | 0.4 | n |  | TRUE
95 | bus_LV_748-1_0_7_node_69 | 0.4 | n |  | TRUE
96 | bus_LV_748-1_0_7_node_70 | 0.4 | n |  | TRUE
97 | bus_LV_748-1_0_7_node_71 | 0.4 | n |  | TRUE
98 | bus_LV_748-1_0_7_node_72 | 0.4 | n |  | TRUE
99 | bus_LV_748-1_0_7_node_136 | 0.4 | n |  | TRUE
100 | bus_LV_748-1_0_7_node_85 | 0.4 | n |  | TRUE
101 | bus_LV_748-1_0_7_node_73 | 0.4 | n |  | TRUE
102 | bus_LV_748-1_0_7_node_74 | 0.4 | n |  | TRUE
103 | bus_LV_748-1_0_7_node_75 | 0.4 | n |  | TRUE
104 | bus_LV_748-1_0_7_node_76 | 0.4 | n |  | TRUE
105 | bus_LV_748-1_0_7_node_77 | 0.4 | n |  | TRUE
106 | bus_LV_748-1_0_7_node_216 | 0.4 | n |  | TRUE
107 | bus_LV_748-1_0_7_node_217 | 0.4 | n |  | TRUE
108 | bus_LV_748-1_0_7_node_178 | 0.4 | n |  | TRUE
109 | bus_LV_748-1_0_7_node_214 | 0.4 | n |  | TRUE
110 | bus_LV_748-1_0_7_node_148 | 0.4 | n |  | TRUE
111 | bus_LV_748-1_0_7_node_81 | 0.4 | n |  | TRUE
112 | bus_LV_748-1_0_7_node_82 | 0.4 | n |  | TRUE
113 | bus_LV_748-1_0_7_node_83 | 0.4 | n |  | TRUE
114 | bus_LV_748-1_0_7_node_84 | 0.4 | n |  | TRUE
115 | bus_LV_748-1_0_7_node_86 | 0.4 | n |  | TRUE
116 | bus_LV_748-1_0_7_node_173 | 0.4 | n |  | TRUE
117 | bus_LV_748-1_0_7_node_137 | 0.4 | n |  | TRUE
118 | bus_LV_748-1_0_7_node_222 | 0.4 | n |  | TRUE
119 | bus_LV_748-1_0_7_node_240 | 0.4 | n |  | TRUE
120 | bus_LV_748-1_0_7_node_170 | 0.4 | n |  | TRUE
121 | bus_LV_748-1_0_7_node_229 | 0.4 | n |  | TRUE
122 | bus_LV_748-1_0_7_node_221 | 0.4 | n |  | TRUE
123 | bus_LV_748-1_0_7_node_207 | 0.4 | n |  | TRUE
124 | bus_LV_748-1_0_7_node_87 | 0.4 | n |  | TRUE
125 | bus_LV_748-1_0_7_node_88 | 0.4 | n |  | TRUE
126 | bus_LV_748-1_0_7_node_89 | 0.4 | n |  | TRUE
127 | bus_LV_748-1_0_7_node_90 | 0.4 | n |  | TRUE
128 | bus_LV_748-1_0_7_node_91 | 0.4 | n |  | TRUE
129 | bus_LV_748-1_0_7_node_114 | 0.4 | n |  | TRUE
130 | bus_LV_748-1_0_7_node_181 | 0.4 | n |  | TRUE
131 | bus_LV_748-1_0_7_node_110 | 0.4 | n |  | TRUE
132 | bus_LV_748-1_0_7_node_92 | 0.4 | n |  | TRUE
133 | bus_LV_748-1_0_7_node_93 | 0.4 | n |  | TRUE
134 | bus_LV_748-1_0_7_node_94 | 0.4 | n |  | TRUE
135 | bus_LV_748-1_0_7_node_95 | 0.4 | n |  | TRUE
136 | bus_LV_748-1_0_7_node_96 | 0.4 | n |  | TRUE
137 | bus_LV_748-1_0_7_node_202 | 0.4 | n |  | TRUE
138 | bus_LV_748-1_0_7_node_223 | 0.4 | n |  | TRUE
139 | bus_LV_748-1_0_7_node_189 | 0.4 | n |  | TRUE
140 | bus_LV_748-1_0_7_node_141 | 0.4 | n |  | TRUE
141 | bus_LV_748-1_0_7_node_129 | 0.4 | n |  | TRUE
142 | bus_LV_748-1_0_7_node_97 | 0.4 | n |  | TRUE
143 | bus_LV_748-1_0_7_node_98 | 0.4 | n |  | TRUE
144 | bus_LV_748-1_0_7_node_99 | 0.4 | n |  | TRUE
145 | bus_LV_748-1_0_7_node_100 | 0.4 | n |  | TRUE
146 | bus_LV_748-1_0_7_node_101 | 0.4 | n |  | TRUE
147 | bus_LV_748-1_0_7_node_102 | 0.4 | n |  | TRUE
148 | bus_LV_748-1_0_7_node_231 | 0.4 | n |  | TRUE
149 | bus_LV_748-1_0_7_node_227 | 0.4 | n |  | TRUE
150 | bus_LV_748-1_0_7_node_234 | 0.4 | n |  | TRUE
151 | bus_LV_748-1_0_7_node_228 | 0.4 | n |  | TRUE
152 | bus_LV_748-1_0_7_node_233 | 0.4 | n |  | TRUE
153 | bus_LV_748-1_0_7_node_103 | 0.4 | n |  | TRUE
154 | bus_LV_748-1_0_7_node_104 | 0.4 | n |  | TRUE
155 | bus_LV_748-1_0_7_node_108 | 0.4 | n |  | TRUE
156 | bus_LV_748-1_0_7_node_224 | 0.4 | n |  | TRUE
157 | bus_LV_748-1_0_7_node_105 | 0.4 | n |  | TRUE
158 | bus_LV_748-1_0_7_node_106 | 0.4 | n |  | TRUE
159 | bus_LV_748-1_0_7_node_208 | 0.4 | n |  | TRUE
160 | bus_LV_748-1_0_7_node_236 | 0.4 | n |  | TRUE
161 | bus_LV_748-1_0_7_node_197 | 0.4 | n |  | TRUE
162 | bus_LV_748-1_0_7_node_109 | 0.4 | n |  | TRUE
163 | bus_LV_748-1_0_7_node_111 | 0.4 | n |  | TRUE
164 | bus_LV_748-1_0_7_node_112 | 0.4 | n |  | TRUE
165 | bus_LV_748-1_0_7_node_113 | 0.4 | n |  | TRUE
166 | bus_LV_748-1_0_7_node_248 | 0.4 | n |  | TRUE
167 | bus_LV_748-1_0_7_node_244 | 0.4 | n |  | TRUE
168 | bus_LV_748-1_0_7_node_242 | 0.4 | n |  | TRUE
169 | bus_LV_748-1_0_7_node_243 | 0.4 | n |  | TRUE
170 | bus_LV_748-1_0_7_node_246 | 0.4 | n |  | TRUE
171 | bus_LV_748-1_0_7_node_247 | 0.4 | n |  | TRUE
172 | bus_LV_748-1_0_7_node_182 | 0.4 | n |  | TRUE
173 | bus_LV_748-1_0_7_node_152 | 0.4 | n |  | TRUE
174 | bus_LV_748-1_0_7_node_117 | 0.4 | n |  | TRUE
175 | bus_LV_748-1_0_7_node_118 | 0.4 | n |  | TRUE
176 | bus_LV_748-1_0_7_node_119 | 0.4 | n |  | TRUE
177 | bus_LV_748-1_0_7_node_120 | 0.4 | n |  | TRUE
178 | bus_LV_748-1_0_7_node_121 | 0.4 | n |  | TRUE
179 | bus_LV_748-1_0_7_node_122 | 0.4 | n |  | TRUE
180 | bus_LV_748-1_0_7_node_123 | 0.4 | n |  | TRUE
181 | bus_LV_748-1_0_7_node_146 | 0.4 | n |  | TRUE
182 | bus_LV_748-1_0_7_node_132 | 0.4 | n |  | TRUE
183 | bus_LV_748-1_0_7_node_126 | 0.4 | n |  | TRUE
184 | bus_LV_748-1_0_7_node_127 | 0.4 | n |  | TRUE
185 | bus_LV_748-1_0_7_node_128 | 0.4 | n |  | TRUE
186 | bus_LV_748-1_0_7_node_130 | 0.4 | n |  | TRUE
187 | bus_LV_748-1_0_7_node_131 | 0.4 | n |  | TRUE
188 | bus_LV_748-1_0_7_node_167 | 0.4 | n |  | TRUE
189 | bus_LV_748-1_0_7_node_163 | 0.4 | n |  | TRUE
190 | bus_LV_748-1_0_7_node_235 | 0.4 | n |  | TRUE
191 | bus_LV_748-1_0_7_node_175 | 0.4 | n |  | TRUE
192 | bus_LV_748-1_0_7_node_164 | 0.4 | n |  | TRUE
193 | bus_LV_748-1_0_7_node_139 | 0.4 | n |  | TRUE
194 | bus_LV_748-1_0_7_node_142 | 0.4 | n |  | TRUE
195 | bus_LV_748-1_0_7_node_143 | 0.4 | n |  | TRUE
196 | bus_LV_748-1_0_7_node_232 | 0.4 | n |  | TRUE
197 | bus_LV_748-1_0_7_node_144 | 0.4 | n |  | TRUE
198 | bus_LV_748-1_0_7_node_145 | 0.4 | n |  | TRUE
199 | bus_LV_748-1_0_7_node_179 | 0.4 | n |  | TRUE
200 | bus_LV_748-1_0_7_node_200 | 0.4 | n |  | TRUE
201 | bus_LV_748-1_0_7_node_201 | 0.4 | n |  | TRUE
202 | bus_LV_748-1_0_7_node_147 | 0.4 | n |  | TRUE
203 | bus_LV_748-1_0_7_node_171 | 0.4 | n |  | TRUE
204 | bus_LV_748-1_0_7_node_169 | 0.4 | n |  | TRUE
205 | bus_LV_748-1_0_7_node_150 | 0.4 | n |  | TRUE
206 | bus_LV_748-1_0_7_node_151 | 0.4 | n |  | TRUE
207 | bus_LV_748-1_0_7_node_153 | 0.4 | n |  | TRUE
208 | bus_LV_748-1_0_7_node_154 | 0.4 | n |  | TRUE
209 | bus_LV_748-1_0_7_node_155 | 0.4 | n |  | TRUE
210 | bus_LV_748-1_0_7_node_215 | 0.4 | n |  | TRUE
211 | bus_LV_748-1_0_7_node_166 | 0.4 | n |  | TRUE
212 | bus_LV_748-1_0_7_node_238 | 0.4 | n |  | TRUE
213 | bus_LV_748-1_0_7_node_239 | 0.4 | n |  | TRUE
214 | bus_LV_748-1_0_7_node_158 | 0.4 | n |  | TRUE
215 | bus_LV_748-1_0_7_node_159 | 0.4 | n |  | TRUE
216 | bus_LV_748-1_0_7_node_160 | 0.4 | n |  | TRUE
217 | bus_LV_748-1_0_7_node_162 | 0.4 | n |  | TRUE
218 | bus_LV_748-1_0_7_node_165 | 0.4 | n |  | TRUE
219 | bus_LV_748-1_0_7_node_195 | 0.4 | n |  | TRUE
220 | bus_LV_748-1_0_7_node_213 | 0.4 | n |  | TRUE
221 | bus_LV_748-1_0_7_node_194 | 0.4 | n |  | TRUE
222 | bus_LV_748-1_0_7_node_211 | 0.4 | n |  | TRUE
223 | bus_LV_748-1_0_7_node_176 | 0.4 | n |  | TRUE
224 | bus_LV_748-1_0_7_node_168 | 0.4 | n |  | TRUE
225 | bus_LV_748-1_0_7_node_172 | 0.4 | n |  | TRUE
226 | bus_LV_748-1_0_7_node_198 | 0.4 | n |  | TRUE
227 | bus_LV_748-1_0_7_node_199 | 0.4 | n |  | TRUE
228 | bus_LV_748-1_0_7_node_177 | 0.4 | n |  | TRUE
229 | bus_LV_748-1_0_7_node_188 | 0.4 | n |  | TRUE
230 | bus_LV_748-1_0_7_node_219 | 0.4 | n |  | TRUE
231 | bus_LV_748-1_0_7_node_191 | 0.4 | n |  | TRUE
232 | bus_LV_748-1_0_7_node_190 | 0.4 | n |  | TRUE
233 | bus_LV_748-1_0_7_node_184 | 0.4 | n |  | TRUE
234 | bus_LV_748-1_0_7_node_186 | 0.4 | n |  | TRUE
235 | bus_LV_748-1_0_7_node_220 | 0.4 | n |  | TRUE
236 | bus_LV_748-1_0_7_node_192 | 0.4 | n |  | TRUE
237 | bus_LV_748-1_0_7_node_193 | 0.4 | n |  | TRUE
238 | bus_LV_748-1_0_7_node_218 | 0.4 | n |  | TRUE
239 | bus_LV_748-1_0_7_node_196 | 0.4 | n |  | TRUE
240 | bus_LV_748-1_0_7_node_204 | 0.4 | n |  | TRUE
241 | bus_LV_748-1_0_7_node_205 | 0.4 | n |  | TRUE
242 | bus_LV_748-1_0_7_node_206 | 0.4 | n |  | TRUE
243 | bus_LV_748-1_0_7_node_209 | 0.4 | n |  | TRUE
244 | bus_LV_748-1_0_7_node_210 | 0.4 | n |  | TRUE
245 | bus_LV_748-1_0_7_node_212 | 0.4 | n |  | TRUE
246 | bus_MV_416_0_node_134 | 20 | n |  | TRUE

## load
| name | bus | p_mw | q_mvar | const_z_percent | const_i_percent | sn_mva | scaling | in_service | type
0 | LV_748-1_0_7_load_0 | 0 | 0.0018535 | 0.00046452 | 0 | 0 |  | 1 | TRUE | wye
1 | LV_748-1_0_7_load_1 | 1 | 0.00086259 | 0.00021619 | 0 | 0 |  | 1 | TRUE | wye
2 | LV_748-1_0_7_load_4 | 4 | 0.0017982 | 0.00045068 | 0 | 0 |  | 1 | TRUE | wye
3 | LV_748-1_0_7_load_5 | 5 | 0.00037494 | 9.3969e-05 | 0 | 0 |  | 1 | TRUE | wye
4 | LV_748-1_0_7_load_15 | 6 | 0.0039115 | 0.00098031 | 0 | 0 |  | 1 | TRUE | wye
5 | LV_748-1_0_7_load_12 | 7 | 0.011883 | 0.0029781 | 0 | 0 |  | 1 | TRUE | wye
6 | LV_748-1_0_7_load_225 | 8 | 0.0010247 | 0.00025681 | 0 | 0 |  | 1 | TRUE | wye
7 | LV_748-1_0_7_load_241 | 9 | 0.00057092 | 0.00014309 | 0 | 0 |  | 1 | TRUE | wye
8 | LV_748-1_0_7_load_13 | 11 | 0.00022958 | 5.7537e-05 | 0 | 0 |  | 1 | TRUE | wye
9 | LV_748-1_0_7_load_226 | 12 | 0.000869 | 0.00021779 | 0 | 0 |  | 1 | TRUE | wye
10 | LV_748-1_0_7_load_6 | 13 | 0.0004317 | 0.00010819 | 0 | 0 |  | 1 | TRUE | wye
11 | LV_748-1_0_7_load_10 | 15 | 0.0071604 | 0.0017946 | 0 | 0 |  | 1 | TRUE | wye
12 | LV_748-1_0_7_load_8 | 16 | 0.0024515 | 0.0006144 | 0 | 0 |  | 1 | TRUE | wye
13 | LV_748-1_0_7_load_16 | 18 | 0.0025834 | 0.00064746 | 0 | 0 |  | 1 | TRUE | wye
14 | LV_748-1_0_7_load_180 | 20 | 0.0016208 | 0.00040621 | 0 | 0 |  | 1 | TRUE | wye
15 | LV_748-1_0_7_load_14 | 22 | 0.00048151 | 0.00012068 | 0 | 0 |  | 1 | TRUE | wye
16 | LV_748-1_0_7_load_203 | 23 | 0.00044863 | 0.00011244 | 0 | 0 |  | 1 | TRUE | wye
17 | LV_748-1_0_7_load_133 | 24 | 0.00034356 | 8.6104e-05 | 0 | 0 |  | 1 | TRUE | wye
18 | LV_748-1_0_7_load_79 | 25 | 0.00027278 | 6.8366e-05 | 0 | 0 |  | 1 | TRUE | wye
19 | LV_748-1_0_7_load_80 | 26 | 0.00056476 | 0.00014154 | 0 | 0 |  | 1 | TRUE | wye
20 | LV_748-1_0_7_load_18 | 27 | 0.0091269 | 0.0022874 | 0 | 0 |  | 1 | TRUE | wye
21 | LV_748-1_0_7_load_66 | 28 | 0.00052516 | 0.00013162 | 0 | 0 |  | 1 | TRUE | wye
22 | LV_748-1_0_7_load_19 | 30 | 0.0016147 | 0.00040467 | 0 | 0 |  | 1 | TRUE | wye
23 | LV_748-1_0_7_load_20 | 31 | 0.0027118 | 0.00067963 | 0 | 0 |  | 1 | TRUE | wye
24 | LV_748-1_0_7_load_24 | 34 | 0.00078586 | 0.00019695 | 0 | 0 |  | 1 | TRUE | wye
25 | LV_748-1_0_7_load_45 | 35 | 0.0018449 | 0.00046237 | 0 | 0 |  | 1 | TRUE | wye
26 | LV_748-1_0_7_load_37 | 36 | 0.0017983 | 0.00045071 | 0 | 0 |  | 1 | TRUE | wye
27 | LV_748-1_0_7_load_23 | 37 | 0.0018216 | 0.00045654 | 0 | 0 |  | 1 | TRUE | wye
28 | LV_748-1_0_7_load_134 | 38 | 0.001808 | 0.00045312 | 0 | 0 |  | 1 | TRUE | wye
29 | LV_748-1_0_7_load_156 | 39 | 0.0023385 | 0.00058609 | 0 | 0 |  | 1 | TRUE | wye
30 | LV_748-1_0_7_load_65 | 41 | 0.0028397 | 0.00071169 | 0 | 0 |  | 1 | TRUE | wye
31 | LV_748-1_0_7_load_36 | 43 | 0.001593 | 0.00039923 | 0 | 0 |  | 1 | TRUE | wye
32 | LV_748-1_0_7_load_135 | 44 | 0.0024764 | 0.00062064 | 0 | 0 |  | 1 | TRUE | wye
33 | LV_748-1_0_7_load_157 | 45 | 0.0026396 | 0.00066154 | 0 | 0 |  | 1 | TRUE | wye
34 | LV_748-1_0_7_load_25 | 46 | 0.0021185 | 0.00053095 | 0 | 0 |  | 1 | TRUE | wye
35 | LV_748-1_0_7_load_26 | 47 | 0.0023675 | 0.00059335 | 0 | 0 |  | 1 | TRUE | wye
36 | LV_748-1_0_7_load_27 | 48 | 0.0047964 | 0.0012021 | 0 | 0 |  | 1 | TRUE | wye
37 | LV_748-1_0_7_load_29 | 50 | 0.0027979 | 0.00070122 | 0 | 0 |  | 1 | TRUE | wye
38 | LV_748-1_0_7_load_48 | 52 | 0.0046284 | 0.00116 | 0 | 0 |  | 1 | TRUE | wye
39 | LV_748-1_0_7_load_56 | 53 | 0.0033411 | 0.00083736 | 0 | 0 |  | 1 | TRUE | wye
40 | LV_748-1_0_7_load_55 | 54 | 0.001604 | 0.000402 | 0 | 0 |  | 1 | TRUE | wye
41 | LV_748-1_0_7_load_51 | 55 | 0.001794 | 0.00044961 | 0 | 0 |  | 1 | TRUE | wye
42 | LV_748-1_0_7_load_47 | 56 | 0.0020792 | 0.00052109 | 0 | 0 |  | 1 | TRUE | wye
43 | LV_748-1_0_7_load_30 | 57 | 0.0018802 | 0.00047122 | 0 | 0 |  | 1 | TRUE | wye
44 | LV_748-1_0_7_load_31 | 58 | 0.0044929 | 0.001126 | 0 | 0 |  | 1 | TRUE | wye
45 | LV_748-1_0_7_load_33 | 60 | 0.0019803 | 0.0004963 | 0 | 0 |  | 1 | TRUE | wye
46 | LV_748-1_0_7_load_34 | 61 | 0.0027696 | 0.00069412 | 0 | 0 |  | 1 | TRUE | wye
47 | LV_748-1_0_7_load_58 | 62 | 0.0017751 | 0.00044487 | 0 | 0 |  | 1 | TRUE | wye
48 | LV_748-1_0_7_load_35 | 63 | 0.0043309 | 0.0010854 | 0 | 0 |  | 1 | TRUE | wye
49 | LV_748-1_0_7_load_124 | 64 | 0.0047388 | 0.0011876 | 0 | 0 |  | 1 | TRUE | wye
50 | LV_748-1_0_7_load_59 | 65 | 0.0016597 | 0.00041597 | 0 | 0 |  | 1 | TRUE | wye
51 | LV_748-1_0_7_load_39 | 68 | 0.0020492 | 0.00051357 | 0 | 0 |  | 1 | TRUE | wye
52 | LV_748-1_0_7_load_40 | 69 | 0.00076083 | 0.00019068 | 0 | 0 |  | 1 | TRUE | wye
53 | LV_748-1_0_7_load_54 | 70 | 0.0010657 | 0.0002671 | 0 | 0 |  | 1 | TRUE | wye
54 | LV_748-1_0_7_load_107 | 71 | 0.0078418 | 0.0019653 | 0 | 0 |  | 1 | TRUE | wye
55 | LV_748-1_0_7_load_52 | 72 | 0.00069192 | 0.00017341 | 0 | 0 |  | 1 | TRUE | wye
56 | LV_748-1_0_7_load_41 | 73 | 0.0012424 | 0.00031137 | 0 | 0 |  | 1 | TRUE | wye
57 | LV_748-1_0_7_load_42 | 74 | 0.0017206 | 0.00043122 | 0 | 0 |  | 1 | TRUE | wye
58 | LV_748-1_0_7_load_44 | 75 | 0.0013669 | 0.00034257 | 0 | 0 |  | 1 | TRUE | wye
59 | LV_748-1_0_7_load_46 | 76 | 0.0018221 | 0.00045667 | 0 | 0 |  | 1 | TRUE | wye
60 | LV_748-1_0_7_load_230 | 77 | 0.0009863 | 0.00024719 | 0 | 0 |  | 1 | TRUE | wye
61 | LV_748-1_0_7_load_49 | 78 | 0.001559 | 0.00039071 | 0 | 0 |  | 1 | TRUE | wye
62 | LV_748-1_0_7_load_50 | 79 | 0.0019188 | 0.00048089 | 0 | 0 |  | 1 | TRUE | wye
63 | LV_748-1_0_7_load_140 | 80 | 0.0013863 | 0.00034745 | 0 | 0 |  | 1 | TRUE | wye
64 | LV_748-1_0_7_load_138 | 81 | 0.0023965 | 0.00060061 | 0 | 0 |  | 1 | TRUE | wye
65 | LV_748-1_0_7_load_64 | 82 | 0.0023812 | 0.00059678 | 0 | 0 |  | 1 | TRUE | wye
66 | LV_748-1_0_7_load_61 | 83 | 0.0034612 | 0.00086746 | 0 | 0 |  | 1 | TRUE | wye
67 | LV_748-1_0_7_load_116 | 84 | 0.0022983 | 0.000576 | 0 | 0 |  | 1 | TRUE | wye
68 | LV_748-1_0_7_load_62 | 85 | 0.0017249 | 0.00043231 | 0 | 0 |  | 1 | TRUE | wye
69 | LV_748-1_0_7_load_63 | 86 | 0.001506 | 0.00037743 | 0 | 0 |  | 1 | TRUE | wye
70 | LV_748-1_0_7_load_161 | 87 | 0.0019265 | 0.00048283 | 0 | 0 |  | 1 | TRUE | wye
71 | LV_748-1_0_7_load_115 | 88 | 0.00089587 | 0.00022453 | 0 | 0 |  | 1 | TRUE | wye
72 | LV_748-1_0_7_load_237 | 90 | 0.00050558 | 0.00012671 | 0 | 0 |  | 1 | TRUE | wye
73 | LV_748-1_0_7_load_187 | 91 | 0.0021231 | 0.00053209 | 0 | 0 |  | 1 | TRUE | wye
74 | LV_748-1_0_7_load_183 | 92 | 0.0021185 | 0.00053096 | 0 | 0 |  | 1 | TRUE | wye
75 | LV_748-1_0_7_load_149 | 93 | 0.0017011 | 0.00042633 | 0 | 0 |  | 1 | TRUE | wye
76 | LV_748-1_0_7_load_68 | 94 | 0.0012242 | 0.00030682 | 0 | 0 |  | 1 | TRUE | wye
77 | LV_748-1_0_7_load_69 | 95 | 0.0011067 | 0.00027737 | 0 | 0 |  | 1 | TRUE | wye
78 | LV_748-1_0_7_load_70 | 96 | 0.0023256 | 0.00058284 | 0 | 0 |  | 1 | TRUE | wye
79 | LV_748-1_0_7_load_72 | 98 | 0.0016829 | 0.00042176 | 0 | 0 |  | 1 | TRUE | wye
80 | LV_748-1_0_7_load_136 | 99 | 0.0018841 | 0.00047219 | 0 | 0 |  | 1 | TRUE | wye
81 | LV_748-1_0_7_load_73 | 101 | 0.0032828 | 0.00082274 | 0 | 0 |  | 1 | TRUE | wye
82 | LV_748-1_0_7_load_74 | 102 | 0.0038689 | 0.00096964 | 0 | 0 |  | 1 | TRUE | wye
83 | LV_748-1_0_7_load_75 | 103 | 0.0029932 | 0.00075017 | 0 | 0 |  | 1 | TRUE | wye
84 | LV_748-1_0_7_load_76 | 104 | 0.0027247 | 0.00068287 | 0 | 0 |  | 1 | TRUE | wye
85 | LV_748-1_0_7_load_77 | 105 | 0.0024088 | 0.00060371 | 0 | 0 |  | 1 | TRUE | wye
86 | LV_748-1_0_7_load_216 | 106 | 0.0030347 | 0.00076058 | 0 | 0 |  | 1 | TRUE | wye
87 | LV_748-1_0_7_load_217 | 107 | 0.0018037 | 0.00045206 | 0 | 0 |  | 1 | TRUE | wye
88 | LV_748-1_0_7_load_178 | 108 | 0.00028922 | 7.2485e-05 | 0 | 0 |  | 1 | TRUE | wye
89 | LV_748-1_0_7_load_214 | 109 | 0.00022272 | 5.5819e-05 | 0 | 0 |  | 1 | TRUE | wye
90 | LV_748-1_0_7_load_81 | 111 | 0.0073025 | 0.0018302 | 0 | 0 |  | 1 | TRUE | wye
91 | LV_748-1_0_7_load_82 | 112 | 0.0011746 | 0.00029439 | 0 | 0 |  | 1 | TRUE | wye
92 | LV_748-1_0_7_load_84 | 114 | 0.0047805 | 0.0011981 | 0 | 0 |  | 1 | TRUE | wye
93 | LV_748-1_0_7_load_173 | 116 | 0.0017352 | 0.00043489 | 0 | 0 |  | 1 | TRUE | wye
94 | LV_748-1_0_7_load_137 | 117 | 0.0022371 | 0.00056068 | 0 | 0 |  | 1 | TRUE | wye
95 | LV_748-1_0_7_load_222 | 118 | 0.0022423 | 0.00056198 | 0 | 0 |  | 1 | TRUE | wye
96 | LV_748-1_0_7_load_240 | 119 | 0.00087755 | 0.00021993 | 0 | 0 |  | 1 | TRUE | wye
97 | LV_748-1_0_7_load_221 | 122 | 0.00063768 | 0.00015982 | 0 | 0 |  | 1 | TRUE | wye
98 | LV_748-1_0_7_load_207 | 123 | 0.003337 | 0.00083632 | 0 | 0 |  | 1 | TRUE | wye
99 | LV_748-1_0_7_load_87 | 124 | 0.0017161 | 0.0004301 | 0 | 0 |  | 1 | TRUE | wye
100 | LV_748-1_0_7_load_88 | 125 | 0.0023343 | 0.00058503 | 0 | 0 |  | 1 | TRUE | wye
101 | LV_748-1_0_7_load_89 | 126 | 0.0018261 | 0.00045766 | 0 | 0 |  | 1 | TRUE | wye
102 | LV_748-1_0_7_load_90 | 127 | 0.0015229 | 0.00038167 | 0 | 0 |  | 1 | TRUE | wye
103 | LV_748-1_0_7_load_91 | 128 | 0.0037966 | 0.00095151 | 0 | 0 |  | 1 | TRUE | wye
104 | LV_748-1_0_7_load_92 | 132 | 0.0029917 | 0.00074979 | 0 | 0 |  | 1 | TRUE | wye
105 | LV_748-1_0_7_load_93 | 133 | 0.0014498 | 0.00036336 | 0 | 0 |  | 1 | TRUE | wye
106 | LV_748-1_0_7_load_94 | 134 | 0.0016395 | 0.00041089 | 0 | 0 |  | 1 | TRUE | wye
107 | LV_748-1_0_7_load_202 | 137 | 0.0020778 | 0.00052074 | 0 | 0 |  | 1 | TRUE | wye
108 | LV_748-1_0_7_load_223 | 138 | 0.0016462 | 0.00041258 | 0 | 0 |  | 1 | TRUE | wye
109 | LV_748-1_0_7_load_189 | 139 | 0.0027492 | 0.00068901 | 0 | 0 |  | 1 | TRUE | wye
110 | LV_748-1_0_7_load_141 | 140 | 0.0010897 | 0.00027309 | 0 | 0 |  | 1 | TRUE | wye
111 | LV_748-1_0_7_load_97 | 142 | 0.0059817 | 0.0014992 | 0 | 0 |  | 1 | TRUE | wye
112 | LV_748-1_0_7_load_98 | 143 | 0.0021557 | 0.00054026 | 0 | 0 |  | 1 | TRUE | wye
113 | LV_748-1_0_7_load_101 | 146 | 0.0016084 | 0.00040311 | 0 | 0 |  | 1 | TRUE | wye
114 | LV_748-1_0_7_load_102 | 147 | 0.00037073 | 9.2915e-05 | 0 | 0 |  | 1 | TRUE | wye
115 | LV_748-1_0_7_load_231 | 148 | 0.0036838 | 0.00092324 | 0 | 0 |  | 1 | TRUE | wye
116 | LV_748-1_0_7_load_227 | 149 | 0.0013058 | 0.00032727 | 0 | 0 |  | 1 | TRUE | wye
117 | LV_748-1_0_7_load_234 | 150 | 0.0010363 | 0.00025973 | 0 | 0 |  | 1 | TRUE | wye
118 | LV_748-1_0_7_load_228 | 151 | 0.0026768 | 0.00067086 | 0 | 0 |  | 1 | TRUE | wye
119 | LV_748-1_0_7_load_103 | 153 | 0.0047676 | 0.0011949 | 0 | 0 |  | 1 | TRUE | wye
120 | LV_748-1_0_7_load_108 | 155 | 0.012158 | 0.0030472 | 0 | 0 |  | 1 | TRUE | wye
121 | LV_748-1_0_7_load_224 | 156 | 0.0016593 | 0.00041586 | 0 | 0 |  | 1 | TRUE | wye
122 | LV_748-1_0_7_load_105 | 157 | 0.0024807 | 0.00062172 | 0 | 0 |  | 1 | TRUE | wye
123 | LV_748-1_0_7_load_236 | 160 | 0.029899 | 0.0074934 | 0 | 0 |  | 1 | TRUE | wye
124 | LV_748-1_0_7_load_197 | 161 | 0.0025545 | 0.00064023 | 0 | 0 |  | 1 | TRUE | wye
125 | LV_748-1_0_7_load_109 | 162 | 0.0044219 | 0.0011082 | 0 | 0 |  | 1 | TRUE | wye
126 | LV_748-1_0_7_load_113 | 165 | 0.0017289 | 0.00043331 | 0 | 0 |  | 1 | TRUE | wye
127 | LV_748-1_0_7_load_248 | 166 | 0.00093704 | 0.00023485 | 0 | 0 |  | 1 | TRUE | wye
128 | LV_748-1_0_7_load_244 | 167 | 0.0018426 | 0.00046181 | 0 | 0 |  | 1 | TRUE | wye
129 | LV_748-1_0_7_load_242 | 168 | 0.0010862 | 0.00027222 | 0 | 0 |  | 1 | TRUE | wye
130 | LV_748-1_0_7_load_243 | 169 | 0.0007204 | 0.00018055 | 0 | 0 |  | 1 | TRUE | wye
131 | LV_748-1_0_7_load_246 | 170 | 0.0010951 | 0.00027446 | 0 | 0 |  | 1 | TRUE | wye
132 | LV_748-1_0_7_load_152 | 173 | 0.0016901 | 0.00042358 | 0 | 0 |  | 1 | TRUE | wye
133 | LV_748-1_0_7_load_117 | 174 | 0.00092771 | 0.00023251 | 0 | 0 |  | 1 | TRUE | wye
134 | LV_748-1_0_7_load_118 | 175 | 0.0017261 | 0.0004326 | 0 | 0 |  | 1 | TRUE | wye
135 | LV_748-1_0_7_load_119 | 176 | 0.0003176 | 7.9598e-05 | 0 | 0 |  | 1 | TRUE | wye
136 | LV_748-1_0_7_load_120 | 177 | 0.00022009 | 5.516e-05 | 0 | 0 |  | 1 | TRUE | wye
137 | LV_748-1_0_7_load_121 | 178 | 0.00046728 | 0.00011711 | 0 | 0 |  | 1 | TRUE | wye
138 | LV_748-1_0_7_load_123 | 180 | 0.00014431 | 3.6168e-05 | 0 | 0 |  | 1 | TRUE | wye
139 | LV_748-1_0_7_load_146 | 181 | 0.0013673 | 0.00034268 | 0 | 0 |  | 1 | TRUE | wye
140 | LV_748-1_0_7_load_132 | 182 | 0.00043221 | 0.00010832 | 0 | 0 |  | 1 | TRUE | wye
141 | LV_748-1_0_7_load_126 | 183 | 0.0046514 | 0.0011657 | 0 | 0 |  | 1 | TRUE | wye
142 | LV_748-1_0_7_load_127 | 184 | 0.0023274 | 0.00058331 | 0 | 0 |  | 1 | TRUE | wye
143 | LV_748-1_0_7_load_131 | 187 | 0.0027738 | 0.00069519 | 0 | 0 |  | 1 | TRUE | wye
144 | LV_748-1_0_7_load_167 | 188 | 0.001882 | 0.00047167 | 0 | 0 |  | 1 | TRUE | wye
145 | LV_748-1_0_7_load_163 | 189 | 0.0072841 | 0.0018256 | 0 | 0 |  | 1 | TRUE | wye
146 | LV_748-1_0_7_load_235 | 190 | 0.0052354 | 0.0013121 | 0 | 0 |  | 1 | TRUE | wye
147 | LV_748-1_0_7_load_175 | 191 | 0.0016285 | 0.00040815 | 0 | 0 |  | 1 | TRUE | wye
148 | LV_748-1_0_7_load_139 | 193 | 0.0029131 | 0.00073009 | 0 | 0 |  | 1 | TRUE | wye
149 | LV_748-1_0_7_load_142 | 194 | 0.0003188 | 7.9898e-05 | 0 | 0 |  | 1 | TRUE | wye
150 | LV_748-1_0_7_load_143 | 195 | 0.02793 | 0.0069998 | 0 | 0 |  | 1 | TRUE | wye
151 | LV_748-1_0_7_load_232 | 196 | 0.0011583 | 0.00029029 | 0 | 0 |  | 1 | TRUE | wye
152 | LV_748-1_0_7_load_144 | 197 | 0.0047057 | 0.0011793 | 0 | 0 |  | 1 | TRUE | wye
153 | LV_748-1_0_7_load_145 | 198 | 0.0085953 | 0.0021542 | 0 | 0 |  | 1 | TRUE | wye
154 | LV_748-1_0_7_load_179 | 199 | 0.0091397 | 0.0022906 | 0 | 0 |  | 1 | TRUE | wye
155 | LV_748-1_0_7_load_200 | 200 | 0.0032872 | 0.00082386 | 0 | 0 |  | 1 | TRUE | wye
156 | LV_748-1_0_7_load_201 | 201 | 0.0019521 | 0.00048924 | 0 | 0 |  | 1 | TRUE | wye
157 | LV_748-1_0_7_load_147 | 202 | 0.00082568 | 0.00020694 | 0 | 0 |  | 1 | TRUE | wye
158 | LV_748-1_0_7_load_171 | 203 | 0.0099142 | 0.0024847 | 0 | 0 |  | 1 | TRUE | wye
159 | LV_748-1_0_7_load_169 | 204 | 0.0063955 | 0.0016029 | 0 | 0 |  | 1 | TRUE | wye
160 | LV_748-1_0_7_load_150 | 205 | 0.0027014 | 0.00067704 | 0 | 0 |  | 1 | TRUE | wye
161 | LV_748-1_0_7_load_151 | 206 | 0.0036445 | 0.00091339 | 0 | 0 |  | 1 | TRUE | wye
162 | LV_748-1_0_7_load_153 | 207 | 0.0017113 | 0.0004289 | 0 | 0 |  | 1 | TRUE | wye
163 | LV_748-1_0_7_load_154 | 208 | 0.001808 | 0.00045314 | 0 | 0 |  | 1 | TRUE | wye
164 | LV_748-1_0_7_load_155 | 209 | 0.0016183 | 0.00040559 | 0 | 0 |  | 1 | TRUE | wye
165 | LV_748-1_0_7_load_215 | 210 | 0.001624 | 0.00040701 | 0 | 0 |  | 1 | TRUE | wye
166 | LV_748-1_0_7_load_166 | 211 | 0.0032489 | 0.00081424 | 0 | 0 |  | 1 | TRUE | wye
167 | LV_748-1_0_7_load_238 | 212 | 0.0025336 | 0.00063498 | 0 | 0 |  | 1 | TRUE | wye
168 | LV_748-1_0_7_load_239 | 213 | 0.0009317 | 0.0002335 | 0 | 0 |  | 1 | TRUE | wye
169 | LV_748-1_0_7_load_158 | 214 | 0.001643 | 0.00041178 | 0 | 0 |  | 1 | TRUE | wye
170 | LV_748-1_0_7_load_159 | 215 | 0.0015517 | 0.00038888 | 0 | 0 |  | 1 | TRUE | wye
171 | LV_748-1_0_7_load_160 | 216 | 0.0015299 | 0.00038343 | 0 | 0 |  | 1 | TRUE | wye
172 | LV_748-1_0_7_load_162 | 217 | 0.0056396 | 0.0014134 | 0 | 0 |  | 1 | TRUE | wye
173 | LV_748-1_0_7_load_195 | 219 | 0.0025813 | 0.00064694 | 0 | 0 |  | 1 | TRUE | wye
174 | LV_748-1_0_7_load_213 | 220 | 0.002231 | 0.00055913 | 0 | 0 |  | 1 | TRUE | wye
175 | LV_748-1_0_7_load_194 | 221 | 0.0032181 | 0.00080653 | 0 | 0 |  | 1 | TRUE | wye
176 | LV_748-1_0_7_load_211 | 222 | 0.0030975 | 0.00077631 | 0 | 0 |  | 1 | TRUE | wye
177 | LV_748-1_0_7_load_176 | 223 | 0.0030115 | 0.00075475 | 0 | 0 |  | 1 | TRUE | wye
178 | LV_748-1_0_7_load_168 | 224 | 0.0026837 | 0.00067261 | 0 | 0 |  | 1 | TRUE | wye
179 | LV_748-1_0_7_load_172 | 225 | 0.0024235 | 0.00060739 | 0 | 0 |  | 1 | TRUE | wye
180 | LV_748-1_0_7_load_198 | 226 | 0.00091129 | 0.00022839 | 0 | 0 |  | 1 | TRUE | wye
181 | LV_748-1_0_7_load_199 | 227 | 0.0043439 | 0.0010887 | 0 | 0 |  | 1 | TRUE | wye
182 | LV_748-1_0_7_load_177 | 228 | 0.0036897 | 0.00092472 | 0 | 0 |  | 1 | TRUE | wye
183 | LV_748-1_0_7_load_188 | 229 | 0.0024414 | 0.00061187 | 0 | 0 |  | 1 | TRUE | wye
184 | LV_748-1_0_7_load_191 | 231 | 0.0021537 | 0.00053977 | 0 | 0 |  | 1 | TRUE | wye
185 | LV_748-1_0_7_load_190 | 232 | 0.0018457 | 0.00046258 | 0 | 0 |  | 1 | TRUE | wye
186 | LV_748-1_0_7_load_184 | 233 | 0.0061709 | 0.0015466 | 0 | 0 |  | 1 | TRUE | wye
187 | LV_748-1_0_7_load_186 | 234 | 0.014008 | 0.0035107 | 0 | 0 |  | 1 | TRUE | wye
188 | LV_748-1_0_7_load_220 | 235 | 0.0010068 | 0.00025233 | 0 | 0 |  | 1 | TRUE | wye
189 | LV_748-1_0_7_load_192 | 236 | 0.0019954 | 0.0005001 | 0 | 0 |  | 1 | TRUE | wye
190 | LV_748-1_0_7_load_193 | 237 | 0.0072276 | 0.0018114 | 0 | 0 |  | 1 | TRUE | wye
191 | LV_748-1_0_7_load_218 | 238 | 0.0024711 | 0.0006193 | 0 | 0 |  | 1 | TRUE | wye
192 | LV_748-1_0_7_load_204 | 240 | 0.0027877 | 0.00069865 | 0 | 0 |  | 1 | TRUE | wye
193 | LV_748-1_0_7_load_205 | 241 | 0.0012232 | 0.00030657 | 0 | 0 |  | 1 | TRUE | wye
194 | LV_748-1_0_7_load_206 | 242 | 0.004965 | 0.0012443 | 0 | 0 |  | 1 | TRUE | wye
195 | LV_748-1_0_7_load_209 | 243 | 0.0025642 | 0.00064266 | 0 | 0 |  | 1 | TRUE | wye
196 | LV_748-1_0_7_load_210 | 244 | 0.0065598 | 0.001644 | 0 | 0 |  | 1 | TRUE | wye
197 | LV_748-1_0_7_load_212 | 245 | 0.0062642 | 0.0015699 | 0 | 0 |  | 1 | TRUE | wye

## ext_grid
| name | bus | vm_pu | va_degree | slack_weight | in_service
0 |  | 40 | 1 | 0 | 1 | TRUE

## line
| name | std_type | from_bus | to_bus | length_km | r_ohm_per_km | x_ohm_per_km | c_nf_per_km | g_us_per_km | max_i_ka | df | parallel | type | in_service
0 | LV_748-1_0_7_line_0 |  | 0 | 1 | 0.012201 | 0.125 | 0.08 | 261 | 0 | 0.364 | 1 | 3 | cs | TRUE
1 | LV_748-1_0_7_line_1 |  | 0 | 2 | 0.0026879 | 0.125 | 0.08 | 261 | 0 | 0.364 | 1 | 3 | cs | TRUE
2 | LV_748-1_0_7_line_2 |  | 1 | 3 | 0.0028143 | 0.125 | 0.08 | 261 | 0 | 0.364 | 1 | 3 | cs | TRUE
3 | LV_748-1_0_7_line_3 |  | 2 | 4 | 0.026189 | 0.125 | 0.08 | 261 | 0 | 0.364 | 1 | 3 | cs | TRUE
4 | LV_748-1_0_7_line_4 |  | 2 | 5 | 0.05043 | 0.125 | 0.08 | 261 | 0 | 0.364 | 1 | 1 | cs | TRUE
5 | LV_748-1_0_7_line_5 |  | 3 | 6 | 0.019864 | 0.125 | 0.08 | 261 | 0 | 0.364 | 1 | 3 | cs | TRUE
6 | LV_748-1_0_7_line_6 |  | 3 | 7 | 0.024536 | 0.125 | 0.08 | 261 | 0 | 0.364 | 1 | 1 | cs | TRUE
7 | LV_748-1_0_7_line_7 |  | 4 | 8 | 0.010712 | 0.125 | 0.08 | 261 | 0 | 0.364 | 1 | 3 | cs | TRUE
8 | LV_748-1_0_7_line_8 |  | 5 | 9 | 0.0064646 | 0.125 | 0.08 | 261 | 0 | 0.364 | 1 | 1 | cs | TRUE
9 | LV_748-1_0_7_line_9 |  | 6 | 10 | 0.038534 | 0.125 | 0.08 | 261 | 0 | 0.364 | 1 | 3 | cs | TRUE
10 | LV_748-1_0_7_line_10 |  | 7 | 11 | 0.016269 | 0.125 | 0.08 | 261 | 0 | 0.364 | 1 | 1 | cs | TRUE
11 | LV_748-1_0_7_line_11 |  | 8 | 12 | 0.016303 | 0.125 | 0.08 | 261 | 0 | 0.364 | 1 | 3 | cs | TRUE
12 | LV_748-1_0_7_line_12 |  | 10 | 25 | 0.035178 | 0.125 | 0.08 | 261 | 0 | 0.364 | 1 | 1 | cs | TRUE
13 | LV_748-1_0_7_line_13 |  | 10 | 26 | 0.013135 | 0.125 | 0.08 | 261 | 0 | 0.364 | 1 | 3 | cs | TRUE
14 | LV_748-1_0_7_line_14 |  | 11 | 22 | 0.013863 | 0.125 | 0.08 | 261 | 0 | 0.364 | 1 | 1 | cs | TRUE
15 | LV_748-1_0_7_line_15 |  | 12 | 77 | 0.0025788 | 0.125 | 0.08 | 261 | 0 | 0.364 | 1 | 3 | cs | TRUE
16 | LV_748-1_0_7_line_16 |  | 13 | 14 | 0.014307 | 0.125 | 0.08 | 261 | 0 | 0.364 | 1 | 1 | cs | TRUE
17 | LV_748-1_0_7_line_17 |  | 13 | 15 | 0.069117 | 0.125 | 0.08 | 261 | 0 | 0.364 | 1 | 1 | cs | TRUE
18 | LV_748-1_0_7_line_18 |  | 14 | 16 | 0.025454 | 0.125 | 0.08 | 261 | 0 | 0.364 | 1 | 1 | cs | TRUE
19 | LV_748-1_0_7_line_19 |  | 15 | 17 | 0.037738 | 0.125 | 0.08 | 261 | 0 | 0.364 | 1 | 1 | cs | TRUE
20 | LV_748-1_0_7_line_20 |  | 16 | 18 | 0.032592 | 0.125 | 0.08 | 261 | 0 | 0.364 | 1 | 1 | cs | TRUE
21 | LV_748-1_0_7_line_21 |  | 17 | 19 | 0.008329 | 0.125 | 0.08 | 261 | 0 | 0.364 | 1 | 1 | cs | TRUE
22 | LV_748-1_0_7_line_22 |  | 19 | 20 | 0.016623 | 0.125 | 0.08 | 261 | 0 | 0.364 | 1 | 1 | cs | TRUE
23 | LV_748-1_0_7_line_23 |  | 20 | 21 | 0.02 | 0.125 | 0.08 | 261 | 0 | 0.364 | 1 | 1 | cs | TRUE
24 | LV_748-1_0_7_line_24 |  | 21 | 87 | 0.019568 | 0.125 | 0.08 | 261 | 0 | 0.364 | 1 | 1 | cs | TRUE
25 | LV_748-1_0_7_line_25 |  | 21 | 86 | 0.0080051 | 0.125 | 0.08 | 261 | 0 | 0.364 | 1 | 1 | cs | TRUE
26 | LV_748-1_0_7_line_26 |  | 22 | 23 | 0.0095948 | 0.125 | 0.08 | 261 | 0 | 0.364 | 1 | 1 | cs | TRUE
27 | LV_748-1_0_7_line_27 |  | 23 | 24 | 0.013543 | 0.125 | 0.08 | 261 | 0 | 0.364 | 1 | 1 | cs | TRUE
28 | LV_748-1_0_7_line_28 |  | 25 | 108 | 0.011741 | 0.125 | 0.08 | 261 | 0 | 0.364 | 1 | 1 | cs | TRUE
29 | LV_748-1_0_7_line_29 |  | 26 | 109 | 0.036337 | 0.125 | 0.08 | 261 | 0 | 0.364 | 1 | 3 | cs | TRUE
30 | LV_748-1_0_7_line_30 |  | 27 | 28 | 0.05523 | 0.125 | 0.08 | 261 | 0 | 0.364 | 1 | 1 | cs | TRUE
31 | LV_748-1_0_7_line_31 |  | 28 | 29 | 0.008263 | 0.125 | 0.08 | 261 | 0 | 0.364 | 1 | 1 | cs | TRUE
32 | LV_748-1_0_7_line_32 |  | 29 | 89 | 0.003692 | 0.125 | 0.08 | 261 | 0 | 0.364 | 1 | 1 | cs | TRUE
33 | LV_748-1_0_7_line_33 |  | 29 | 90 | 0.028871 | 0.125 | 0.08 | 261 | 0 | 0.364 | 1 | 1 | cs | TRUE
34 | LV_748-1_0_7_line_34 |  | 30 | 31 | 0.0097533 | 0.125 | 0.08 | 261 | 0 | 0.364 | 1 | 1 | cs | TRUE
35 | LV_748-1_0_7_line_35 |  | 30 | 32 | 0.0061677 | 0.125 | 0.08 | 261 | 0 | 0.364 | 1 | 1 | cs | TRUE
36 | LV_748-1_0_7_line_36 |  | 31 | 33 | 0.022809 | 0.125 | 0.08 | 261 | 0 | 0.364 | 1 | 1 | cs | TRUE
37 | LV_748-1_0_7_line_37 |  | 32 | 34 | 0.012957 | 0.125 | 0.08 | 261 | 0 | 0.364 | 1 | 1 | cs | TRUE
38 | LV_748-1_0_7_line_38 |  | 33 | 35 | 0.023958 | 0.125 | 0.08 | 261 | 0 | 0.364 | 1 | 3 | cs | TRUE
39 | LV_748-1_0_7_line_39 |  | 33 | 36 | 0.02001 | 0.125 | 0.08 | 261 | 0 | 0.364 | 1 | 3 | cs | TRUE
40 | LV_748-1_0_7_line_40 |  | 34 | 39 | 0.0098433 | 0.125 | 0.08 | 261 | 0 | 0.364 | 1 | 1 | cs | TRUE
41 | LV_748-1_0_7_line_41 |  | 35 | 40 | 0.0063901 | 0.125 | 0.08 | 261 | 0 | 0.364 | 1 | 3 | cs | TRUE
42 | LV_748-1_0_7_line_42 |  | 36 | 43 | 0.02277 | 0.125 | 0.08 | 261 | 0 | 0.364 | 1 | 3 | cs | TRUE
43 | LV_748-1_0_7_line_43 |  | 37 | 38 | 0.012058 | 0.125 | 0.08 | 261 | 0 | 0.364 | 1 | 1 | cs | TRUE
44 | LV_748-1_0_7_line_44 |  | 38 | 44 | 0.0082949 | 0.125 | 0.08 | 261 | 0 | 0.364 | 1 | 1 | cs | TRUE
45 | LV_748-1_0_7_line_45 |  | 39 | 45 | 0.011265 | 0.125 | 0.08 | 261 | 0 | 0.364 | 1 | 1 | cs | TRUE
46 | LV_748-1_0_7_line_46 |  | 40 | 76 | 0.021741 | 0.125 | 0.08 | 261 | 0 | 0.364 | 1 | 3 | cs | TRUE
47 | LV_748-1_0_7_line_47 |  | 40 | 73 | 0.0087886 | 0.125 | 0.08 | 261 | 0 | 0.364 | 1 | 1 | cs | TRUE
48 | LV_748-1_0_7_line_48 |  | 41 | 42 | 0.044488 | 0.125 | 0.08 | 261 | 0 | 0.364 | 1 | 1 | cs | TRUE
49 | LV_748-1_0_7_line_49 |  | 42 | 82 | 0.021136 | 0.125 | 0.08 | 261 | 0 | 0.364 | 1 | 1 | cs | TRUE
50 | LV_748-1_0_7_line_50 |  | 42 | 83 | 0.017006 | 0.125 | 0.08 | 261 | 0 | 0.364 | 1 | 1 | cs | TRUE
51 | LV_748-1_0_7_line_51 |  | 42 | 53 | 0.015253 | 0.125 | 0.08 | 261 | 0 | 0.364 | 1 | 1 | cs | TRUE
52 | LV_748-1_0_7_line_52 |  | 43 | 67 | 0.024403 | 0.125 | 0.08 | 261 | 0 | 0.364 | 1 | 3 | cs | TRUE
53 | LV_748-1_0_7_line_53 |  | 44 | 105 | 0.012346 | 0.125 | 0.08 | 261 | 0 | 0.364 | 1 | 1 | cs | TRUE
54 | LV_748-1_0_7_line_54 |  | 45 | 212 | 0.015815 | 0.125 | 0.08 | 261 | 0 | 0.364 | 1 | 1 | cs | TRUE
55 | LV_748-1_0_7_line_55 |  | 46 | 47 | 0.00095924 | 0.125 | 0.08 | 261 | 0 | 0.364 | 1 | 1 | cs | TRUE
56 | LV_748-1_0_7_line_56 |  | 46 | 48 | 0.02606 | 0.125 | 0.08 | 261 | 0 | 0.364 | 1 | 1 | cs | TRUE
57 | LV_748-1_0_7_line_57 |  | 47 | 49 | 0.014522 | 0.125 | 0.08 | 261 | 0 | 0.364 | 1 | 1 | cs | TRUE
58 | LV_748-1_0_7_line_58 |  | 48 | 50 | 0.0010745 | 0.125 | 0.08 | 261 | 0 | 0.364 | 1 | 1 | cs | TRUE
59 | LV_748-1_0_7_line_59 |  | 49 | 51 | 0.012666 | 0.125 | 0.08 | 261 | 0 | 0.364 | 1 | 1 | cs | TRUE
60 | LV_748-1_0_7_line_60 |  | 49 | 52 | 0.013357 | 0.125 | 0.08 | 261 | 0 | 0.364 | 1 | 1 | cs | TRUE
61 | LV_748-1_0_7_line_61 |  | 50 | 53 | 0.026018 | 0.125 | 0.08 | 261 | 0 | 0.364 | 1 | 1 | cs | TRUE
62 | LV_748-1_0_7_line_62 |  | 51 | 54 | 0.013923 | 0.125 | 0.08 | 261 | 0 | 0.364 | 1 | 3 | cs | TRUE
63 | LV_748-1_0_7_line_63 |  | 51 | 55 | 0.029816 | 0.125 | 0.08 | 261 | 0 | 0.364 | 1 | 3 | cs | TRUE
64 | LV_748-1_0_7_line_64 |  | 52 | 56 | 0.013438 | 0.125 | 0.08 | 261 | 0 | 0.364 | 1 | 1 | cs | TRUE
65 | LV_748-1_0_7_line_65 |  | 54 | 80 | 0.019911 | 0.125 | 0.08 | 261 | 0 | 0.364 | 1 | 3 | cs | TRUE
66 | LV_748-1_0_7_line_66 |  | 55 | 78 | 0.0020463 | 0.125 | 0.08 | 261 | 0 | 0.364 | 1 | 3 | cs | TRUE
67 | LV_748-1_0_7_line_67 |  | 56 | 60 | 0.011315 | 0.125 | 0.08 | 261 | 0 | 0.364 | 1 | 1 | cs | TRUE
68 | LV_748-1_0_7_line_68 |  | 57 | 58 | 0.010594 | 0.125 | 0.08 | 261 | 0 | 0.364 | 1 | 1 | cs | TRUE
69 | LV_748-1_0_7_line_69 |  | 57 | 59 | 0.011591 | 0.125 | 0.08 | 261 | 0 | 0.364 | 1 | 1 | cs | TRUE
70 | LV_748-1_0_7_line_70 |  | 58 | 60 | 0.0085471 | 0.125 | 0.08 | 261 | 0 | 0.364 | 1 | 1 | cs | TRUE
71 | LV_748-1_0_7_line_71 |  | 59 | 61 | 0.027883 | 0.125 | 0.08 | 261 | 0 | 0.364 | 1 | 1 | cs | TRUE
72 | LV_748-1_0_7_line_72 |  | 61 | 62 | 0.0044581 | 0.125 | 0.08 | 261 | 0 | 0.364 | 1 | 1 | cs | TRUE
73 | LV_748-1_0_7_line_73 |  | 62 | 65 | 0.021613 | 0.125 | 0.08 | 261 | 0 | 0.364 | 1 | 1 | cs | TRUE
74 | LV_748-1_0_7_line_74 |  | 63 | 64 | 0.028455 | 0.125 | 0.08 | 261 | 0 | 0.364 | 1 | 1 | cs | TRUE
75 | LV_748-1_0_7_line_75 |  | 64 | 66 | 0.04161 | 0.125 | 0.08 | 261 | 0 | 0.364 | 1 | 1 | cs | TRUE
76 | LV_748-1_0_7_line_76 |  | 66 | 136 | 0.002179 | 0.125 | 0.08 | 261 | 0 | 0.364 | 1 | 1 | cs | TRUE
77 | LV_748-1_0_7_line_77 |  | 67 | 68 | 0.01802 | 0.125 | 0.08 | 261 | 0 | 0.364 | 1 | 3 | cs | TRUE
78 | LV_748-1_0_7_line_78 |  | 67 | 69 | 0.029219 | 0.125 | 0.08 | 261 | 0 | 0.364 | 1 | 1 | cs | TRUE
79 | LV_748-1_0_7_line_79 |  | 68 | 70 | 0.01838 | 0.125 | 0.08 | 261 | 0 | 0.364 | 1 | 3 | cs | TRUE
80 | LV_748-1_0_7_line_80 |  | 69 | 71 | 0.040034 | 0.125 | 0.08 | 261 | 0 | 0.364 | 1 | 1 | cs | TRUE
81 | LV_748-1_0_7_line_81 |  | 70 | 72 | 0.0071566 | 0.125 | 0.08 | 261 | 0 | 0.364 | 1 | 3 | cs | TRUE
82 | LV_748-1_0_7_line_82 |  | 72 | 79 | 0.0041128 | 0.125 | 0.08 | 261 | 0 | 0.364 | 1 | 3 | cs | TRUE
83 | LV_748-1_0_7_line_83 |  | 73 | 74 | 0.023759 | 0.125 | 0.08 | 261 | 0 | 0.364 | 1 | 1 | cs | TRUE
84 | LV_748-1_0_7_line_84 |  | 74 | 75 | 0.001718 | 0.125 | 0.08 | 261 | 0 | 0.364 | 1 | 1 | cs | TRUE
85 | LV_748-1_0_7_line_85 |  | 76 | 77 | 0.010931 | 0.125 | 0.08 | 261 | 0 | 0.364 | 1 | 3 | cs | TRUE
86 | LV_748-1_0_7_line_86 |  | 78 | 79 | 0.0043885 | 0.125 | 0.08 | 261 | 0 | 0.364 | 1 | 3 | cs | TRUE
87 | LV_748-1_0_7_line_87 |  | 80 | 81 | 0.0094226 | 0.125 | 0.08 | 261 | 0 | 0.364 | 1 | 3 | cs | TRUE
88 | LV_748-1_0_7_line_88 |  | 81 | 193 | 0.014089 | 0.125 | 0.08 | 261 | 0 | 0.364 | 1 | 3 | cs | TRUE
89 | LV_748-1_0_7_line_89 |  | 82 | 84 | 0.00044687 | 0.125 | 0.08 | 261 | 0 | 0.364 | 1 | 1 | cs | TRUE
90 | LV_748-1_0_7_line_90 |  | 83 | 85 | 0.024673 | 0.125 | 0.08 | 261 | 0 | 0.364 | 1 | 1 | cs | TRUE
91 | LV_748-1_0_7_line_91 |  | 84 | 88 | 0.021473 | 0.125 | 0.08 | 261 | 0 | 0.364 | 1 | 1 | cs | TRUE
92 | LV_748-1_0_7_line_92 |  | 85 | 86 | 0.0044587 | 0.125 | 0.08 | 261 | 0 | 0.364 | 1 | 1 | cs | TRUE
93 | LV_748-1_0_7_line_93 |  | 87 | 215 | 0.0013344 | 0.125 | 0.08 | 261 | 0 | 0.364 | 1 | 1 | cs | TRUE
94 | LV_748-1_0_7_line_94 |  | 88 | 174 | 0.0019529 | 0.125 | 0.08 | 261 | 0 | 0.364 | 1 | 1 | cs | TRUE
95 | LV_748-1_0_7_line_95 |  | 89 | 91 | 0.015503 | 0.125 | 0.08 | 261 | 0 | 0.364 | 1 | 1 | cs | TRUE
96 | LV_748-1_0_7_line_96 |  | 89 | 92 | 0.024668 | 0.125 | 0.08 | 261 | 0 | 0.364 | 1 | 1 | cs | TRUE
97 | LV_748-1_0_7_line_97 |  | 90 | 93 | 0.0072951 | 0.125 | 0.08 | 261 | 0 | 0.364 | 1 | 1 | cs | TRUE
98 | LV_748-1_0_7_line_98 |  | 91 | 235 | 0.027382 | 0.125 | 0.08 | 261 | 0 | 0.364 | 1 | 1 | cs | TRUE
99 | LV_748-1_0_7_line_99 |  | 92 | 233 | 0.016342 | 0.125 | 0.08 | 261 | 0 | 0.364 | 1 | 1 | cs | TRUE
100 | LV_748-1_0_7_line_100 |  | 93 | 179 | 0.028624 | 0.125 | 0.08 | 261 | 0 | 0.364 | 1 | 1 | cs | TRUE
101 | LV_748-1_0_7_line_101 |  | 94 | 95 | 0.0037776 | 0.125 | 0.08 | 261 | 0 | 0.364 | 1 | 1 | cs | TRUE
102 | LV_748-1_0_7_line_102 |  | 94 | 96 | 0.015785 | 0.125 | 0.08 | 261 | 0 | 0.364 | 1 | 1 | cs | TRUE
103 | LV_748-1_0_7_line_103 |  | 95 | 97 | 0.059967 | 0.125 | 0.08 | 261 | 0 | 0.364 | 1 | 1 | cs | TRUE
104 | LV_748-1_0_7_line_104 |  | 97 | 98 | 0.010445 | 0.125 | 0.08 | 261 | 0 | 0.364 | 1 | 1 | cs | TRUE
105 | LV_748-1_0_7_line_105 |  | 98 | 99 | 0.022173 | 0.125 | 0.08 | 261 | 0 | 0.364 | 1 | 1 | cs | TRUE
106 | LV_748-1_0_7_line_106 |  | 99 | 100 | 0.043315 | 0.125 | 0.08 | 261 | 0 | 0.364 | 1 | 1 | cs | TRUE
107 | LV_748-1_0_7_line_107 |  | 100 | 117 | 0.016842 | 0.125 | 0.08 | 261 | 0 | 0.364 | 1 | 3 | cs | TRUE
108 | LV_748-1_0_7_line_108 |  | 100 | 113 | 0.012511 | 0.125 | 0.08 | 261 | 0 | 0.364 | 1 | 3 | cs | TRUE
109 | LV_748-1_0_7_line_109 |  | 101 | 102 | 0.0059007 | 0.125 | 0.08 | 261 | 0 | 0.364 | 1 | 1 | cs | TRUE
110 | LV_748-1_0_7_line_110 |  | 101 | 103 | 0.022718 | 0.125 | 0.08 | 261 | 0 | 0.364 | 1 | 1 | cs | TRUE
111 | LV_748-1_0_7_line_111 |  | 102 | 104 | 0.0085813 | 0.125 | 0.08 | 261 | 0 | 0.364 | 1 | 1 | cs | TRUE
112 | LV_748-1_0_7_line_112 |  | 103 | 105 | 0.02239 | 0.125 | 0.08 | 261 | 0 | 0.364 | 1 | 1 | cs | TRUE
113 | LV_748-1_0_7_line_113 |  | 104 | 106 | 0.019094 | 0.125 | 0.08 | 261 | 0 | 0.364 | 1 | 1 | cs | TRUE
114 | LV_748-1_0_7_line_114 |  | 106 | 107 | 0.00056757 | 0.125 | 0.08 | 261 | 0 | 0.364 | 1 | 1 | cs | TRUE
115 | LV_748-1_0_7_line_115 |  | 107 | 230 | 0.014238 | 0.125 | 0.08 | 261 | 0 | 0.364 | 1 | 1 | cs | TRUE
116 | LV_748-1_0_7_line_116 |  | 109 | 110 | 0.02154 | 0.125 | 0.08 | 261 | 0 | 0.364 | 1 | 3 | cs | TRUE
117 | LV_748-1_0_7_line_117 |  | 110 | 203 | 0.023571 | 0.125 | 0.08 | 261 | 0 | 0.364 | 1 | 3 | cs | TRUE
118 | LV_748-1_0_7_line_118 |  | 110 | 202 | 0.014942 | 0.125 | 0.08 | 261 | 0 | 0.364 | 1 | 1 | cs | TRUE
119 | LV_748-1_0_7_line_119 |  | 111 | 112 | 0.037626 | 0.125 | 0.08 | 261 | 0 | 0.364 | 1 | 3 | cs | TRUE
120 | LV_748-1_0_7_line_120 |  | 111 | 113 | 0.019137 | 0.125 | 0.08 | 261 | 0 | 0.364 | 1 | 3 | cs | TRUE
121 | LV_748-1_0_7_line_121 |  | 112 | 114 | 0.0019473 | 0.125 | 0.08 | 261 | 0 | 0.364 | 1 | 3 | cs | TRUE
122 | LV_748-1_0_7_line_122 |  | 113 | 115 | 0.030619 | 0.125 | 0.08 | 261 | 0 | 0.364 | 1 | 1 | cs | TRUE
123 | LV_748-1_0_7_line_123 |  | 114 | 116 | 0.0038466 | 0.125 | 0.08 | 261 | 0 | 0.364 | 1 | 3 | cs | TRUE
124 | LV_748-1_0_7_line_124 |  | 115 | 118 | 0.008804 | 0.125 | 0.08 | 261 | 0 | 0.364 | 1 | 1 | cs | TRUE
125 | LV_748-1_0_7_line_125 |  | 115 | 119 | 0.011272 | 0.125 | 0.08 | 261 | 0 | 0.364 | 1 | 1 | cs | TRUE
126 | LV_748-1_0_7_line_126 |  | 116 | 120 | 0.036779 | 0.125 | 0.08 | 261 | 0 | 0.364 | 1 | 3 | cs | TRUE
127 | LV_748-1_0_7_line_127 |  | 117 | 121 | 0.025161 | 0.125 | 0.08 | 261 | 0 | 0.364 | 1 | 3 | cs | TRUE
128 | LV_748-1_0_7_line_128 |  | 118 | 122 | 0.018815 | 0.125 | 0.08 | 261 | 0 | 0.364 | 1 | 1 | cs | TRUE
129 | LV_748-1_0_7_line_129 |  | 119 | 123 | 0.011974 | 0.125 | 0.08 | 261 | 0 | 0.364 | 1 | 1 | cs | TRUE
130 | LV_748-1_0_7_line_130 |  | 120 | 225 | 0.012864 | 0.125 | 0.08 | 261 | 0 | 0.364 | 1 | 1 | cs | TRUE
131 | LV_748-1_0_7_line_131 |  | 120 | 224 | 0.014399 | 0.125 | 0.08 | 261 | 0 | 0.364 | 1 | 3 | cs | TRUE
132 | LV_748-1_0_7_line_132 |  | 121 | 151 | 0.061493 | 0.125 | 0.08 | 261 | 0 | 0.364 | 1 | 3 | cs | TRUE
133 | LV_748-1_0_7_line_133 |  | 122 | 235 | 0.01487 | 0.125 | 0.08 | 261 | 0 | 0.364 | 1 | 1 | cs | TRUE
134 | LV_748-1_0_7_line_134 |  | 123 | 241 | 0.01294 | 0.125 | 0.08 | 261 | 0 | 0.364 | 1 | 1 | cs | TRUE
135 | LV_748-1_0_7_line_135 |  | 124 | 125 | 0.0024296 | 0.125 | 0.08 | 261 | 0 | 0.364 | 1 | 1 | cs | TRUE
136 | LV_748-1_0_7_line_136 |  | 124 | 126 | 0.017717 | 0.125 | 0.08 | 261 | 0 | 0.364 | 1 | 1 | cs | TRUE
137 | LV_748-1_0_7_line_137 |  | 125 | 127 | 0.0078396 | 0.125 | 0.08 | 261 | 0 | 0.364 | 1 | 1 | cs | TRUE
138 | LV_748-1_0_7_line_138 |  | 126 | 128 | 0.0096541 | 0.125 | 0.08 | 261 | 0 | 0.364 | 1 | 1 | cs | TRUE
139 | LV_748-1_0_7_line_139 |  | 127 | 129 | 0.011611 | 0.125 | 0.08 | 261 | 0 | 0.364 | 1 | 1 | cs | TRUE
140 | LV_748-1_0_7_line_140 |  | 129 | 130 | 0.020052 | 0.125 | 0.08 | 261 | 0 | 0.364 | 1 | 1 | cs | TRUE
141 | LV_748-1_0_7_line_141 |  | 129 | 131 | 0.065234 | 0.125 | 0.08 | 261 | 0 | 0.364 | 1 | 1 | cs | TRUE
142 | LV_748-1_0_7_line_142 |  | 130 | 172 | 0.022888 | 0.125 | 0.08 | 261 | 0 | 0.364 | 1 | 1 | cs | TRUE
143 | LV_748-1_0_7_line_143 |  | 130 | 173 | 0.014208 | 0.125 | 0.08 | 261 | 0 | 0.364 | 1 | 1 | cs | TRUE
144 | LV_748-1_0_7_line_144 |  | 131 | 162 | 0.028479 | 0.125 | 0.08 | 261 | 0 | 0.364 | 1 | 1 | cs | TRUE
145 | LV_748-1_0_7_line_145 |  | 132 | 133 | 0.00080587 | 0.125 | 0.08 | 261 | 0 | 0.364 | 1 | 1 | cs | TRUE
146 | LV_748-1_0_7_line_146 |  | 132 | 134 | 0.00089171 | 0.125 | 0.08 | 261 | 0 | 0.364 | 1 | 1 | cs | TRUE
147 | LV_748-1_0_7_line_147 |  | 133 | 135 | 0.015648 | 0.125 | 0.08 | 261 | 0 | 0.364 | 1 | 1 | cs | TRUE
148 | LV_748-1_0_7_line_148 |  | 134 | 136 | 0.028877 | 0.125 | 0.08 | 261 | 0 | 0.364 | 1 | 1 | cs | TRUE
149 | LV_748-1_0_7_line_149 |  | 135 | 137 | 0.020771 | 0.125 | 0.08 | 261 | 0 | 0.364 | 1 | 3 | cs | TRUE
150 | LV_748-1_0_7_line_150 |  | 135 | 138 | 0.013076 | 0.125 | 0.08 | 261 | 0 | 0.364 | 1 | 3 | cs | TRUE
151 | LV_748-1_0_7_line_151 |  | 136 | 139 | 0.040154 | 0.125 | 0.08 | 261 | 0 | 0.364 | 1 | 1 | cs | TRUE
152 | LV_748-1_0_7_line_152 |  | 137 | 140 | 0.0037471 | 0.125 | 0.08 | 261 | 0 | 0.364 | 1 | 3 | cs | TRUE
153 | LV_748-1_0_7_line_153 |  | 138 | 141 | 0.017958 | 0.125 | 0.08 | 261 | 0 | 0.364 | 1 | 3 | cs | TRUE
154 | LV_748-1_0_7_line_154 |  | 140 | 193 | 0.035583 | 0.125 | 0.08 | 261 | 0 | 0.364 | 1 | 3 | cs | TRUE
155 | LV_748-1_0_7_line_155 |  | 141 | 156 | 0.004155 | 0.125 | 0.08 | 261 | 0 | 0.364 | 1 | 1 | cs | TRUE
156 | LV_748-1_0_7_line_156 |  | 141 | 184 | 0.038315 | 0.125 | 0.08 | 261 | 0 | 0.364 | 1 | 3 | cs | TRUE
157 | LV_748-1_0_7_line_157 |  | 142 | 143 | 0.033762 | 0.125 | 0.08 | 261 | 0 | 0.364 | 1 | 1 | cs | TRUE
158 | LV_748-1_0_7_line_158 |  | 142 | 144 | 0.047597 | 0.125 | 0.08 | 261 | 0 | 0.364 | 1 | 1 | cs | TRUE
159 | LV_748-1_0_7_line_159 |  | 143 | 145 | 0.045829 | 0.125 | 0.08 | 261 | 0 | 0.364 | 1 | 1 | cs | TRUE
160 | LV_748-1_0_7_line_160 |  | 144 | 146 | 0.016506 | 0.125 | 0.08 | 261 | 0 | 0.364 | 1 | 3 | cs | TRUE
161 | LV_748-1_0_7_line_161 |  | 144 | 147 | 0.01328 | 0.125 | 0.08 | 261 | 0 | 0.364 | 1 | 3 | cs | TRUE
162 | LV_748-1_0_7_line_162 |  | 145 | 148 | 0.06626 | 0.125 | 0.08 | 261 | 0 | 0.364 | 1 | 1 | cs | TRUE
163 | LV_748-1_0_7_line_163 |  | 146 | 149 | 0.032283 | 0.125 | 0.08 | 261 | 0 | 0.364 | 1 | 3 | cs | TRUE
164 | LV_748-1_0_7_line_164 |  | 147 | 150 | 0.042222 | 0.125 | 0.08 | 261 | 0 | 0.364 | 1 | 3 | cs | TRUE
165 | LV_748-1_0_7_line_165 |  | 149 | 151 | 0.027039 | 0.125 | 0.08 | 261 | 0 | 0.364 | 1 | 3 | cs | TRUE
166 | LV_748-1_0_7_line_166 |  | 150 | 152 | 0.020452 | 0.125 | 0.08 | 261 | 0 | 0.364 | 1 | 2 | cs | TRUE
167 | LV_748-1_0_7_line_167 |  | 152 | 196 | 0.049852 | 0.125 | 0.08 | 261 | 0 | 0.364 | 1 | 1 | cs | TRUE
168 | LV_748-1_0_7_line_168 |  | 153 | 154 | 0.073586 | 0.125 | 0.08 | 261 | 0 | 0.364 | 1 | 1 | cs | TRUE
169 | LV_748-1_0_7_line_169 |  | 154 | 155 | 0.024777 | 0.125 | 0.08 | 261 | 0 | 0.364 | 1 | 1 | cs | TRUE
170 | LV_748-1_0_7_line_170 |  | 155 | 156 | 0.035518 | 0.125 | 0.08 | 261 | 0 | 0.364 | 1 | 1 | cs | TRUE
171 | LV_748-1_0_7_line_171 |  | 157 | 158 | 0.024596 | 0.125 | 0.08 | 261 | 0 | 0.364 | 1 | 1 | cs | TRUE
172 | LV_748-1_0_7_line_172 |  | 158 | 159 | 0.031489 | 0.125 | 0.08 | 261 | 0 | 0.364 | 1 | 3 | cs | TRUE
173 | LV_748-1_0_7_line_173 |  | 158 | 160 | 0.04021 | 0.125 | 0.08 | 261 | 0 | 0.364 | 1 | 3 | cs | TRUE
174 | LV_748-1_0_7_line_174 |  | 159 | 161 | 0.043365 | 0.125 | 0.08 | 261 | 0 | 0.364 | 1 | 3 | cs | TRUE
175 | LV_748-1_0_7_line_175 |  | 161 | 239 | 0.034318 | 0.125 | 0.08 | 261 | 0 | 0.364 | 1 | 3 | cs | TRUE
176 | LV_748-1_0_7_line_176 |  | 162 | 163 | 0.18556 | 0.125 | 0.08 | 261 | 0 | 0.364 | 1 | 1 | cs | TRUE
177 | LV_748-1_0_7_line_177 |  | 163 | 164 | 0.022803 | 0.125 | 0.08 | 261 | 0 | 0.364 | 1 | 1 | cs | TRUE
178 | LV_748-1_0_7_line_178 |  | 163 | 165 | 0.027347 | 0.125 | 0.08 | 261 | 0 | 0.364 | 1 | 1 | cs | TRUE
179 | LV_748-1_0_7_line_179 |  | 164 | 166 | 0.0064812 | 0.125 | 0.08 | 261 | 0 | 0.364 | 1 | 1 | cs | TRUE
180 | LV_748-1_0_7_line_180 |  | 165 | 167 | 0.017209 | 0.125 | 0.08 | 261 | 0 | 0.364 | 1 | 1 | cs | TRUE
181 | LV_748-1_0_7_line_181 |  | 166 | 171 | 0.029577 | 0.125 | 0.08 | 261 | 0 | 0.364 | 1 | 1 | cs | TRUE
182 | LV_748-1_0_7_line_182 |  | 167 | 168 | 0.015461 | 0.125 | 0.08 | 261 | 0 | 0.364 | 1 | 1 | cs | TRUE
183 | LV_748-1_0_7_line_183 |  | 168 | 169 | 0.0089393 | 0.125 | 0.08 | 261 | 0 | 0.364 | 1 | 1 | cs | TRUE
184 | LV_748-1_0_7_line_184 |  | 170 | 171 | 0.034637 | 0.125 | 0.08 | 261 | 0 | 0.364 | 1 | 1 | cs | TRUE
185 | LV_748-1_0_7_line_185 |  | 172 | 230 | 0.020032 | 0.125 | 0.08 | 261 | 0 | 0.364 | 1 | 1 | cs | TRUE
186 | LV_748-1_0_7_line_186 |  | 172 | 231 | 0.013701 | 0.125 | 0.08 | 261 | 0 | 0.364 | 1 | 1 | cs | TRUE
187 | LV_748-1_0_7_line_187 |  | 173 | 206 | 0.02456 | 0.125 | 0.08 | 261 | 0 | 0.364 | 1 | 1 | cs | TRUE
188 | LV_748-1_0_7_line_188 |  | 174 | 175 | 0.0038059 | 0.125 | 0.08 | 261 | 0 | 0.364 | 1 | 1 | cs | TRUE
189 | LV_748-1_0_7_line_189 |  | 176 | 177 | 0.0029283 | 0.125 | 0.08 | 261 | 0 | 0.364 | 1 | 1 | cs | TRUE
190 | LV_748-1_0_7_line_190 |  | 176 | 178 | 0.010613 | 0.125 | 0.08 | 261 | 0 | 0.364 | 1 | 1 | cs | TRUE
191 | LV_748-1_0_7_line_191 |  | 177 | 179 | 0.0099043 | 0.125 | 0.08 | 261 | 0 | 0.364 | 1 | 1 | cs | TRUE
192 | LV_748-1_0_7_line_192 |  | 178 | 180 | 0.0083035 | 0.125 | 0.08 | 261 | 0 | 0.364 | 1 | 1 | cs | TRUE
193 | LV_748-1_0_7_line_193 |  | 179 | 181 | 0.0076736 | 0.125 | 0.08 | 261 | 0 | 0.364 | 1 | 1 | cs | TRUE
194 | LV_748-1_0_7_line_194 |  | 180 | 182 | 0.006606 | 0.125 | 0.08 | 261 | 0 | 0.364 | 1 | 1 | cs | TRUE
195 | LV_748-1_0_7_line_195 |  | 183 | 184 | 0.0073108 | 0.125 | 0.08 | 261 | 0 | 0.364 | 1 | 3 | cs | TRUE
196 | LV_748-1_0_7_line_196 |  | 183 | 185 | 0.010675 | 0.125 | 0.08 | 261 | 0 | 0.364 | 1 | 3 | cs | TRUE
197 | LV_748-1_0_7_line_197 |  | 185 | 186 | 0.058709 | 0.125 | 0.08 | 261 | 0 | 0.364 | 1 | 3 | cs | TRUE
198 | LV_748-1_0_7_line_198 |  | 185 | 187 | 0.014053 | 0.125 | 0.08 | 261 | 0 | 0.364 | 1 | 1 | cs | TRUE
199 | LV_748-1_0_7_line_199 |  | 186 | 188 | 0.013262 | 0.125 | 0.08 | 261 | 0 | 0.364 | 1 | 1 | cs | TRUE
200 | LV_748-1_0_7_line_200 |  | 186 | 189 | 0.0065231 | 0.125 | 0.08 | 261 | 0 | 0.364 | 1 | 3 | cs | TRUE
201 | LV_748-1_0_7_line_201 |  | 187 | 190 | 0.017344 | 0.125 | 0.08 | 261 | 0 | 0.364 | 1 | 1 | cs | TRUE
202 | LV_748-1_0_7_line_202 |  | 188 | 191 | 0.009547 | 0.125 | 0.08 | 261 | 0 | 0.364 | 1 | 1 | cs | TRUE
203 | LV_748-1_0_7_line_203 |  | 189 | 192 | 0.0454 | 0.125 | 0.08 | 261 | 0 | 0.364 | 1 | 3 | cs | TRUE
204 | LV_748-1_0_7_line_204 |  | 191 | 223 | 0.00091866 | 0.125 | 0.08 | 261 | 0 | 0.364 | 1 | 1 | cs | TRUE
205 | LV_748-1_0_7_line_205 |  | 192 | 218 | 0.004075 | 0.125 | 0.08 | 261 | 0 | 0.364 | 1 | 3 | cs | TRUE
206 | LV_748-1_0_7_line_206 |  | 192 | 211 | 0.014112 | 0.125 | 0.08 | 261 | 0 | 0.364 | 1 | 1 | cs | TRUE
207 | LV_748-1_0_7_line_207 |  | 194 | 195 | 0.01312 | 0.125 | 0.08 | 261 | 0 | 0.364 | 1 | 1 | cs | TRUE
208 | LV_748-1_0_7_line_208 |  | 194 | 196 | 0.057453 | 0.125 | 0.08 | 261 | 0 | 0.364 | 1 | 1 | cs | TRUE
209 | LV_748-1_0_7_line_209 |  | 197 | 198 | 0.015102 | 0.125 | 0.08 | 261 | 0 | 0.364 | 1 | 1 | cs | TRUE
210 | LV_748-1_0_7_line_210 |  | 198 | 199 | 0.019345 | 0.125 | 0.08 | 261 | 0 | 0.364 | 1 | 1 | cs | TRUE
211 | LV_748-1_0_7_line_211 |  | 198 | 200 | 0.026533 | 0.125 | 0.08 | 261 | 0 | 0.364 | 1 | 1 | cs | TRUE
212 | LV_748-1_0_7_line_212 |  | 200 | 201 | 0.036839 | 0.125 | 0.08 | 261 | 0 | 0.364 | 1 | 1 | cs | TRUE
213 | LV_748-1_0_7_line_213 |  | 201 | 227 | 0.027957 | 0.125 | 0.08 | 261 | 0 | 0.364 | 1 | 1 | cs | TRUE
214 | LV_748-1_0_7_line_214 |  | 203 | 204 | 0.00016173 | 0.125 | 0.08 | 261 | 0 | 0.364 | 1 | 3 | cs | TRUE
215 | LV_748-1_0_7_line_215 |  | 204 | 224 | 0.022968 | 0.125 | 0.08 | 261 | 0 | 0.364 | 1 | 3 | cs | TRUE
216 | LV_748-1_0_7_line_216 |  | 205 | 206 | 0.0091362 | 0.125 | 0.08 | 261 | 0 | 0.364 | 1 | 1 | cs | TRUE
217 | LV_748-1_0_7_line_217 |  | 207 | 208 | 0.0012577 | 0.125 | 0.08 | 261 | 0 | 0.364 | 1 | 1 | cs | TRUE
218 | LV_748-1_0_7_line_218 |  | 208 | 209 | 0.0095614 | 0.125 | 0.08 | 261 | 0 | 0.364 | 1 | 1 | cs | TRUE
219 | LV_748-1_0_7_line_219 |  | 209 | 210 | 0.0090624 | 0.125 | 0.08 | 261 | 0 | 0.364 | 1 | 1 | cs | TRUE
220 | LV_748-1_0_7_line_220 |  | 210 | 211 | 0.0017165 | 0.125 | 0.08 | 261 | 0 | 0.364 | 1 | 1 | cs | TRUE
221 | LV_748-1_0_7_line_221 |  | 212 | 213 | 0.00281 | 0.125 | 0.08 | 261 | 0 | 0.364 | 1 | 1 | cs | TRUE
222 | LV_748-1_0_7_line_222 |  | 213 | 230 | 0.01674 | 0.125 | 0.08 | 261 | 0 | 0.364 | 1 | 1 | cs | TRUE
223 | LV_748-1_0_7_line_223 |  | 214 | 215 | 0.023216 | 0.125 | 0.08 | 261 | 0 | 0.364 | 1 | 1 | cs | TRUE
224 | LV_748-1_0_7_line_224 |  | 214 | 216 | 0.0018523 | 0.125 | 0.08 | 261 | 0 | 0.364 | 1 | 1 | cs | TRUE
225 | LV_748-1_0_7_line_225 |  | 216 | 217 | 0.0042905 | 0.125 | 0.08 | 261 | 0 | 0.364 | 1 | 1 | cs | TRUE
226 | LV_748-1_0_7_line_226 |  | 218 | 219 | 0.014456 | 0.125 | 0.08 | 261 | 0 | 0.364 | 1 | 3 | cs | TRUE
227 | LV_748-1_0_7_line_227 |  | 218 | 220 | 0.016885 | 0.125 | 0.08 | 261 | 0 | 0.364 | 1 | 1 | cs | TRUE
228 | LV_748-1_0_7_line_228 |  | 219 | 221 | 0.01532 | 0.125 | 0.08 | 261 | 0 | 0.364 | 1 | 3 | cs | TRUE
229 | LV_748-1_0_7_line_229 |  | 220 | 222 | 0.0010584 | 0.125 | 0.08 | 261 | 0 | 0.364 | 1 | 1 | cs | TRUE
230 | LV_748-1_0_7_line_230 |  | 221 | 239 | 0.013924 | 0.125 | 0.08 | 261 | 0 | 0.364 | 1 | 3 | cs | TRUE
231 | LV_748-1_0_7_line_231 |  | 222 | 243 | 0.009578 | 0.125 | 0.08 | 261 | 0 | 0.364 | 1 | 1 | cs | TRUE
232 | LV_748-1_0_7_line_232 |  | 223 | 228 | 0.019137 | 0.125 | 0.08 | 261 | 0 | 0.364 | 1 | 1 | cs | TRUE
233 | LV_748-1_0_7_line_233 |  | 225 | 226 | 0.023616 | 0.125 | 0.08 | 261 | 0 | 0.364 | 1 | 1 | cs | TRUE
234 | LV_748-1_0_7_line_234 |  | 226 | 227 | 0.0039477 | 0.125 | 0.08 | 261 | 0 | 0.364 | 1 | 1 | cs | TRUE
235 | LV_748-1_0_7_line_235 |  | 228 | 229 | 0.0025194 | 0.125 | 0.08 | 261 | 0 | 0.364 | 1 | 1 | cs | TRUE
236 | LV_748-1_0_7_line_236 |  | 231 | 232 | 0.0062816 | 0.125 | 0.08 | 261 | 0 | 0.364 | 1 | 1 | cs | TRUE
237 | LV_748-1_0_7_line_237 |  | 232 | 236 | 0.015108 | 0.125 | 0.08 | 261 | 0 | 0.364 | 1 | 1 | cs | TRUE
238 | LV_748-1_0_7_line_238 |  | 233 | 234 | 0.0090392 | 0.125 | 0.08 | 261 | 0 | 0.364 | 1 | 1 | cs | TRUE
239 | LV_748-1_0_7_line_239 |  | 236 | 237 | 0.026082 | 0.125 | 0.08 | 261 | 0 | 0.364 | 1 | 1 | cs | TRUE
240 | LV_748-1_0_7_line_240 |  | 237 | 238 | 0.0025085 | 0.125 | 0.08 | 261 | 0 | 0.364 | 1 | 1 | cs | TRUE
241 | LV_748-1_0_7_line_241 |  | 240 | 241 | 0.0084291 | 0.125 | 0.08 | 261 | 0 | 0.364 | 1 | 1 | cs | TRUE
242 | LV_748-1_0_7_line_242 |  | 240 | 242 | 0.050746 | 0.125 | 0.08 | 261 | 0 | 0.364 | 1 | 1 | cs | TRUE
243 | LV_748-1_0_7_line_243 |  | 243 | 244 | 0.015397 | 0.125 | 0.08 | 261 | 0 | 0.364 | 1 | 1 | cs | TRUE
244 | LV_748-1_0_7_line_244 |  | 244 | 245 | 0.0052437 | 0.125 | 0.08 | 261 | 0 | 0.364 | 1 | 1 | cs | TRUE

## trafo
| name | std_type | hv_bus | lv_bus | sn_mva | vn_hv_kv | vn_lv_kv | vk_percent | vkr_percent | pfe_kw | i0_percent | shift_degree | tap_side | tap_neutral | tap_min | tap_max | tap_step_percent | tap_step_degree | tap_pos | tap_phase_shifter | parallel | df | in_service
0 | LV_748-1_0_7_trafo_43 | 0.63 MVA 20/0.4 kV | 246 | 40 | 0.63 | 20 | 0.4 | 6 | 1.206 | 1.65 | 0.2619 | 150 | hv | 0 | -2 | 2 | 2.5 | 0 | 0 | FALSE | 1 | 1 | TRUE

## line_geodata
| x0 | y0 | x1 | y1 | x2 | y2 | x3 | y3 | x4 | y4 | x5 | y5 | x6 | y6
0 | 2589693.4016 | 1219666.5777 | 2589701.0633 | 1219676.073
1 | 2589691.7136 | 1219664.4859 | 2589693.4016 | 1219666.5777
2 | 2589702.8306 | 1219678.2633 | 2589701.0633 | 1219676.073
3 | 2589691.7136 | 1219664.4859 | 2589680.4032 | 1219648.5965 | 2589676.425 | 1219643.2239
4 | 2589691.7136 | 1219664.4859 | 2589705.8268 | 1219616.8006 | 2589706.021 | 1219616.128
5 | 2589702.8306 | 1219678.2633 | 2589717.917 | 1219691.1848
6 | 2589702.8306 | 1219678.2633 | 2589710.2907 | 1219700.9299 | 2589710.5887 | 1219701.5337
7 | 2589676.425 | 1219643.2239 | 2589670.0504 | 1219634.615
8 | 2589706.021 | 1219616.128 | 2589707.8143 | 1219609.9172
9 | 2589748.9489 | 1219714.0147 | 2589720.2016 | 1219693.1416 | 2589717.917 | 1219691.1848
10 | 2589710.5887 | 1219701.5337 | 2589715.735 | 1219711.9601 | 2589718.4756 | 1219715.7057
11 | 2589660.2365 | 1219621.5975 | 2589664.9716 | 1219627.7559 | 2589670.0504 | 1219634.615
12 | 2589748.9489 | 1219714.0147 | 2589768.8971 | 1219685.0391
13 | 2589748.9489 | 1219714.0147 | 2589759.6761 | 1219721.5941
14 | 2589726.164 | 1219727.2265 | 2589722.4051 | 1219721.076 | 2589718.4756 | 1219715.7057
15 | 2589660.2365 | 1219621.5975 | 2589658.6646 | 1219619.5531
16 | 2589612.7205 | 1219841.8037 | 2589609.9967 | 1219833.2369 | 2589606.3215 | 1219829.3938
17 | 2589578.6867 | 1219766.0423 | 2589606.3215 | 1219829.3938
18 | 2589612.7205 | 1219841.8037 | 2589620.6798 | 1219850.5725 | 2589629.5044 | 1219859.5733 | 2589630.2093 | 1219860.2913
19 | 2589542.3546 | 1219755.4671 | 2589578.6867 | 1219766.0423
20 | 2589630.2093 | 1219860.2913 | 2589634.331 | 1219864.4899 | 2589651.0763 | 1219881.915 | 2589652.8853 | 1219883.7004
21 | 2589536.2897 | 1219749.7412 | 2589542.3546 | 1219755.4671
22 | 2589536.2897 | 1219749.7412 | 2589538.7385 | 1219744.3449 | 2589542.985 | 1219734.5267
23 | 2589550.8816 | 1219716.1517 | 2589549.2723 | 1219719.9901 | 2589542.985 | 1219734.5267
24 | 2589550.8816 | 1219716.1517 | 2589569.0525 | 1219723.4128
25 | 2589550.8816 | 1219716.1517 | 2589553.9806 | 1219708.7707
26 | 2589731.1676 | 1219735.4134 | 2589726.164 | 1219727.2265
27 | 2589738.2299 | 1219746.9687 | 2589731.1676 | 1219735.4134
28 | 2589768.8971 | 1219685.0391 | 2589775.555 | 1219675.3682
29 | 2589789.3089 | 1219742.6242 | 2589777.6571 | 1219734.2989 | 2589759.6761 | 1219721.5941
30 | 2589824.9468 | 1219867.8207 | 2589795.0702 | 1219914.2721
31 | 2589829.4166 | 1219860.8711 | 2589824.9468 | 1219867.8207
32 | 2589832.9123 | 1219859.6533 | 2589829.4166 | 1219860.8711
33 | 2589829.4166 | 1219860.8711 | 2589817.698 | 1219849.8627 | 2589808.4688 | 1219841.0047
34 | 2589617.0949 | 1219561.4302 | 2589620.7535 | 1219552.3891
35 | 2589623.0671 | 1219546.6717 | 2589620.7535 | 1219552.3891
36 | 2589608.5391 | 1219582.5734 | 2589617.0949 | 1219561.4302
37 | 2589623.0671 | 1219546.6717 | 2589627.9172 | 1219534.6566
38 | 2589608.5391 | 1219582.5734 | 2589629.3673 | 1219594.4135
39 | 2589608.5391 | 1219582.5734 | 2589596.8656 | 1219576.168 | 2589591.0306 | 1219572.886
40 | 2589631.6017 | 1219525.5289 | 2589627.9172 | 1219534.6566
41 | 2589635.0383 | 1219597.3576 | 2589629.7905 | 1219594.6541 | 2589629.3673 | 1219594.4135
42 | 2589571.7975 | 1219560.7271 | 2589572.574 | 1219561.2912 | 2589584.531 | 1219569.2302 | 2589591.0306 | 1219572.886
43 | 2589601.8977 | 1219537.3474 | 2589590.8627 | 1219532.4869 | 2589590.8627 | 1219532.4869
44 | 2589585.3204 | 1219526.3153 | 2589590.8627 | 1219532.4869
45 | 2589635.8185 | 1219515.0825 | 2589631.6017 | 1219525.5289
46 | 2589635.0383 | 1219597.3576 | 2589642.2779 | 1219602.2254 | 2589651.9547 | 1219610.9317
47 | 2589635.0383 | 1219597.3576 | 2589641.508 | 1219591.5762 | 2589641.6002 | 1219591.5123
48 | 2589571.8412 | 1219666.2305 | 2589589.713 | 1219625.4895
49 | 2589571.8412 | 1219666.2305 | 2589591.4847 | 1219674.0327
50 | 2589571.8412 | 1219666.2305 | 2589565.258 | 1219681.9102
51 | 2589571.8412 | 1219666.2305 | 2589558.421 | 1219658.9809
52 | 2589552.0534 | 1219546.3855 | 2589571.7975 | 1219560.7271
53 | 2589588.2414 | 1219514.3982 | 2589586.8527 | 1219517.4965 | 2589585.3204 | 1219526.3153 | 2589585.3204 | 1219526.3153
54 | 2589641.7382 | 1219500.4176 | 2589635.8185 | 1219515.0825
55 | 2589511.6556 | 1219633.7185 | 2589510.8116 | 1219633.2626
56 | 2589534.5844 | 1219646.1045 | 2589511.6556 | 1219633.7185
57 | 2589498.0346 | 1219626.3605 | 2589510.8116 | 1219633.2626
58 | 2589534.5844 | 1219646.1045 | 2589535.5298 | 1219646.6152
59 | 2589503.9938 | 1219615.1768 | 2589498.0346 | 1219626.3605
60 | 2589498.0346 | 1219626.3605 | 2589490.2364 | 1219637.2049
61 | 2589535.5298 | 1219646.6152 | 2589558.421 | 1219658.9809
62 | 2589503.9938 | 1219615.1768 | 2589491.8236 | 1219608.4143
63 | 2589503.9938 | 1219615.1768 | 2589515.6425 | 1219599.0913 | 2589521.2681 | 1219590.8771
64 | 2589482.3909 | 1219648.115 | 2589490.2364 | 1219637.2049
65 | 2589491.8236 | 1219608.4143 | 2589474.4188 | 1219598.7432
66 | 2589522.4244 | 1219589.1888 | 2589521.2681 | 1219590.8771
67 | 2589482.3909 | 1219648.115 | 2589475.7848 | 1219657.3016
68 | 2589464.9708 | 1219673.0913 | 2589470.8248 | 1219664.2615
69 | 2589458.5659 | 1219682.752 | 2589464.9708 | 1219673.0913
70 | 2589475.7848 | 1219657.3016 | 2589471.3545 | 1219663.4625 | 2589470.8248 | 1219664.2615
71 | 2589458.5659 | 1219682.752 | 2589477.4504 | 1219703.2665
72 | 2589480.4698 | 1219706.5465 | 2589477.4504 | 1219703.2665
73 | 2589495.1203 | 1219722.4355 | 2589494.6536 | 1219721.9547 | 2589480.4698 | 1219706.5465
74 | 2589404.2074 | 1219628.3626 | 2589424.3225 | 1219648.4891
75 | 2589374.7932 | 1219598.9316 | 2589404.2074 | 1219628.3626
76 | 2589373.2501 | 1219597.3891 | 2589374.7932 | 1219598.9316
77 | 2589552.0534 | 1219546.3855 | 2589541.7829 | 1219561.1924
78 | 2589552.0534 | 1219546.3855 | 2589546.5517 | 1219541.7815 | 2589529.6544 | 1219527.6225
79 | 2589531.3075 | 1219576.2947 | 2589541.7829 | 1219561.1924
80 | 2589497.5806 | 1219503.7462 | 2589510.1765 | 1219511.9511 | 2589524.2563 | 1219523.0992 | 2589529.6544 | 1219527.6225
81 | 2589531.3075 | 1219576.2947 | 2589527.2287 | 1219582.1751
82 | 2589524.9041 | 1219585.568 | 2589527.1535 | 1219582.2835 | 2589527.2287 | 1219582.1751
83 | 2589641.6002 | 1219591.5123 | 2589656.9301 | 1219580.8764 | 2589661.518 | 1219578.6479
84 | 2589663.0633 | 1219577.8973 | 2589661.518 | 1219578.6479
85 | 2589651.9547 | 1219610.9317 | 2589652.2182 | 1219611.1687 | 2589658.6646 | 1219619.5531
86 | 2589522.4244 | 1219589.1888 | 2589524.9041 | 1219585.568
87 | 2589474.4188 | 1219598.7432 | 2589466.1823 | 1219594.1666
88 | 2589466.1823 | 1219594.1666 | 2589453.8665 | 1219587.3232
89 | 2589591.9001 | 1219674.1976 | 2589591.4847 | 1219674.0327
90 | 2589555.7066 | 1219704.6596 | 2589565.258 | 1219681.9102
91 | 2589611.8563 | 1219682.124 | 2589591.9001 | 1219674.1976
92 | 2589555.7066 | 1219704.6596 | 2589553.9806 | 1219708.7707
93 | 2589570.2916 | 1219723.9079 | 2589569.0525 | 1219723.4128
94 | 2589611.8563 | 1219682.124 | 2589613.6713 | 1219682.8449
95 | 2589832.9123 | 1219859.6533 | 2589847.2967 | 1219853.8711
96 | 2589832.9123 | 1219859.6533 | 2589843.9065 | 1219881.7362
97 | 2589803.4463 | 1219835.7295 | 2589805.2798 | 1219837.944 | 2589808.4688 | 1219841.0047
98 | 2589873.5834 | 1219848.288 | 2589873.5834 | 1219848.288 | 2589861.3829 | 1219848.2089 | 2589847.2967 | 1219853.8711
99 | 2589852.5795 | 1219895.5691 | 2589845.0788 | 1219884.0908 | 2589843.9065 | 1219881.7362
100 | 2589787.693 | 1219811.9372 | 2589797.0076 | 1219827.9525 | 2589803.4463 | 1219835.7295
101 | 2589974.2182 | 1219947.4566 | 2589977.9367 | 1219948.122
102 | 2589958.6796 | 1219944.6759 | 2589974.2182 | 1219947.4566
103 | 2590001.1126 | 1219903.1023 | 2589989.2045 | 1219950.1384 | 2589977.9367 | 1219948.122
104 | 2590001.1126 | 1219903.1023 | 2589993.3845 | 1219896.0757
105 | 2589993.3845 | 1219896.0757 | 2589984.2581 | 1219887.7776 | 2589977.1366 | 1219880.9895
106 | 2589946.0238 | 1219850.8547 | 2589967.5391 | 1219871.8413 | 2589977.1366 | 1219880.9895
107 | 2589946.0238 | 1219850.8547 | 2589957.1259 | 1219838.1899
108 | 2589936.8286 | 1219842.3432 | 2589946.0238 | 1219850.8547
109 | 2589609.1037 | 1219467.8511 | 2589606.6903 | 1219473.2357
110 | 2589597.3986 | 1219493.9669 | 2589606.6903 | 1219473.2357
111 | 2589609.1037 | 1219467.8511 | 2589609.1037 | 1219467.8511 | 2589617.1741 | 1219470.7676
112 | 2589588.2414 | 1219514.3982 | 2589597.3986 | 1219493.9669
113 | 2589635.1314 | 1219477.2571 | 2589617.1741 | 1219470.7676
114 | 2589635.6652 | 1219477.45 | 2589635.1314 | 1219477.2571
115 | 2589649.0559 | 1219482.2892 | 2589635.6652 | 1219477.45
116 | 2589807.3662 | 1219754.3035 | 2589799.9158 | 1219750.2029 | 2589789.3089 | 1219742.6242
117 | 2589807.3662 | 1219754.3035 | 2589816.0241 | 1219759.0802 | 2589825.6067 | 1219763.3105 | 2589828.638 | 1219764.3613
118 | 2589807.3662 | 1219754.3035 | 2589802.0505 | 1219768.2675
119 | 2589898.4965 | 1219800.5416 | 2589914.8861 | 1219820.1123 | 2589923.3853 | 1219828.7232
120 | 2589936.8286 | 1219842.3432 | 2589923.3853 | 1219828.7232
121 | 2589898.4965 | 1219800.5416 | 2589897.2462 | 1219799.0486
122 | 2589913.6229 | 1219862.3943 | 2589936.8286 | 1219842.3432
123 | 2589897.2462 | 1219799.0486 | 2589894.7765 | 1219796.0996
124 | 2589913.6229 | 1219862.3943 | 2589905.2006 | 1219859.8305
125 | 2589913.6229 | 1219862.3943 | 2589914.8377 | 1219873.6006
126 | 2589864.1204 | 1219776.5853 | 2589869.4277 | 1219778.733 | 2589884.7448 | 1219786.5224 | 2589894.7765 | 1219796.0996
127 | 2589974.682 | 1219820.1773 | 2589960.0785 | 1219834.8216 | 2589957.1259 | 1219838.1899
128 | 2589905.2006 | 1219859.8305 | 2589893.9389 | 1219856.4023 | 2589887.3965 | 1219853.7943
129 | 2589917.4486 | 1219885.2591 | 2589915.1724 | 1219876.6888 | 2589914.8377 | 1219873.6006
130 | 2589864.1204 | 1219776.5853 | 2589870.1963 | 1219765.2464
131 | 2589864.1204 | 1219776.5853 | 2589850.5023 | 1219771.9081
132 | 2589974.682 | 1219820.1773 | 2589977.1745 | 1219804.5196 | 2589979.6989 | 1219758.9516
133 | 2589873.5834 | 1219848.288 | 2589887.3965 | 1219853.7943
134 | 2589917.4486 | 1219885.2591 | 2589918.7997 | 1219890.346 | 2589920.8002 | 1219897.7579
135 | 2589654.6159 | 1219416.5586 | 2589652.365 | 1219415.644
136 | 2589635.9511 | 1219408.9738 | 2589652.365 | 1219415.644
137 | 2589654.6159 | 1219416.5586 | 2589661.8787 | 1219419.51
138 | 2589627.0073 | 1219405.3393 | 2589635.9511 | 1219408.9738
139 | 2589672.6353 | 1219423.8812 | 2589661.8787 | 1219419.51
140 | 2589665.1331 | 1219442.4827 | 2589672.6353 | 1219423.8812
141 | 2589699.1495 | 1219364.2896 | 2589695.1721 | 1219372.2456 | 2589690.7114 | 1219381.5031 | 2589682.8498 | 1219398.5822 | 2589672.6353 | 1219423.8812
142 | 2589665.1331 | 1219442.4827 | 2589656.5581 | 1219463.7099
143 | 2589665.1331 | 1219442.4827 | 2589678.2294 | 1219447.9929
144 | 2589699.1495 | 1219364.2896 | 2589711.1182 | 1219343.9571 | 2589713.2682 | 1219339.5705
145 | 2589390.7107 | 1219573.2789 | 2589391.1834 | 1219572.6262
146 | 2589390.1877 | 1219574.0011 | 2589390.7107 | 1219573.2789
147 | 2589400.3618 | 1219559.9523 | 2589391.1834 | 1219572.6262
148 | 2589373.2501 | 1219597.3891 | 2589390.1877 | 1219574.0011
149 | 2589400.3618 | 1219559.9523 | 2589418.862 | 1219569.3948
150 | 2589400.3618 | 1219559.9523 | 2589407.113 | 1219548.7543
151 | 2589373.2501 | 1219597.3891 | 2589344.908 | 1219568.9454
152 | 2589418.862 | 1219569.3948 | 2589422.1994 | 1219571.0983
153 | 2589416.3849 | 1219533.375 | 2589407.113 | 1219548.7543
154 | 2589453.8665 | 1219587.3232 | 2589452.4987 | 1219586.5632 | 2589422.1994 | 1219571.0983
155 | 2589416.3849 | 1219533.375 | 2589418.928 | 1219530.0891
156 | 2589416.3849 | 1219533.375 | 2589387.7731 | 1219507.8912
157 | 2590050.8303 | 1219699.9354 | 2590023.3682 | 1219680.2965
158 | 2589985.6414 | 1219683.358 | 2589995.0732 | 1219674.7148 | 2589999.2322 | 1219670.8278 | 2590005.4179 | 1219667.4598 | 2590023.3682 | 1219680.2965
159 | 2590086.7896 | 1219727.9797 | 2590081.6357 | 1219722.2962 | 2590072.4413 | 1219714.1959 | 2590058.6934 | 1219705.5585 | 2590050.8303 | 1219699.9354
160 | 2589985.6414 | 1219683.358 | 2589984.3095 | 1219699.8106
161 | 2589985.6414 | 1219683.358 | 2589981.4666 | 1219670.7511
162 | 2590086.7896 | 1219727.9797 | 2590051.6088 | 1219751.8859 | 2590033.8669 | 1219767.6375
163 | 2589981.7047 | 1219731.9884 | 2589984.3095 | 1219699.8106
164 | 2589968.5711 | 1219630.5554 | 2589968.8073 | 1219631.29 | 2589974.9915 | 1219649.3565 | 2589980.0816 | 1219666.5689 | 2589981.4666 | 1219670.7511
165 | 2589981.7047 | 1219731.9884 | 2589980.0824 | 1219752.029 | 2589979.6989 | 1219758.9516
166 | 2589963.628 | 1219610.7537 | 2589965.5349 | 1219621.1119 | 2589968.5711 | 1219630.5554
167 | 2589963.628 | 1219610.7537 | 2589927.957 | 1219575.9286
168 | 2589454.1775 | 1219481.3554 | 2589411.9108 | 1219462.8648 | 2589396.877 | 1219453.0972 | 2589389.5936 | 1219446.9616
169 | 2589454.1775 | 1219481.3554 | 2589449.3155 | 1219490.825 | 2589440.6663 | 1219502.0007
170 | 2589440.6663 | 1219502.0007 | 2589418.928 | 1219530.0891
171 | 2589326.8098 | 1219334.711 | 2589331.2039 | 1219339.2946 | 2589337.667 | 1219346.676 | 2589342.0179 | 1219353.9026
172 | 2589299.0188 | 1219319.975 | 2589316.0678 | 1219327.7042 | 2589323.6413 | 1219332.3042 | 2589326.8098 | 1219334.711
173 | 2589326.8098 | 1219334.711 | 2589331.936 | 1219328.6872 | 2589341.8032 | 1219326.0679 | 2589355.5822 | 1219321.4071 | 2589360.6627 | 1219315.8281
174 | 2589299.0188 | 1219319.975 | 2589295.6581 | 1219328.7973 | 2589283.8432 | 1219349.475 | 2589278.8279 | 1219358.252
175 | 2589261.802 | 1219388.0482 | 2589278.8279 | 1219358.252
176 | 2589713.2682 | 1219339.5705 | 2589792.6265 | 1219171.8395
177 | 2589792.6265 | 1219171.8395 | 2589804.5518 | 1219152.3855
178 | 2589792.6265 | 1219171.8395 | 2589769.7328 | 1219162.9628 | 2589767.285 | 1219161.6181
179 | 2589804.5518 | 1219152.3855 | 2589806.0501 | 1219149.9482 | 2589808.2067 | 1219147.0404
180 | 2589767.285 | 1219161.6181 | 2589752.2025 | 1219153.3321
181 | 2589826.1209 | 1219123.5096 | 2589818.3599 | 1219133.3508 | 2589808.2067 | 1219147.0404
182 | 2589759.2341 | 1219139.5629 | 2589752.2025 | 1219153.3321 | 2589752.2025 | 1219153.3321
183 | 2589759.2341 | 1219139.5629 | 2589763.2997 | 1219131.6016
184 | 2589826.1209 | 1219123.5096 | 2589855.122 | 1219104.5714
185 | 2589649.0559 | 1219482.2892 | 2589656.5581 | 1219463.7099
186 | 2589656.5581 | 1219463.7099 | 2589668.4066 | 1219470.5901
187 | 2589700.8674 | 1219457.5176 | 2589678.2294 | 1219447.9929
188 | 2589617.2084 | 1219684.2498 | 2589613.6713 | 1219682.8449
189 | 2589780.0485 | 1219801.6721 | 2589781.9036 | 1219803.9378
190 | 2589780.0485 | 1219801.6721 | 2589773.3247 | 1219793.4606
191 | 2589787.693 | 1219811.9372 | 2589785.8437 | 1219808.7497 | 2589781.9036 | 1219803.9378
192 | 2589768.0641 | 1219787.0361 | 2589773.3247 | 1219793.4606
193 | 2589787.693 | 1219811.9372 | 2589789.9172 | 1219804.5929
194 | 2589763.879 | 1219781.925 | 2589768.0641 | 1219787.0361
195 | 2589387.7731 | 1219507.8912 | 2589382.3137 | 1219503.0287
196 | 2589374.3424 | 1219495.9289 | 2589382.3137 | 1219503.0287
197 | 2589330.0208 | 1219457.2866 | 2589374.3424 | 1219495.9289
198 | 2589374.3424 | 1219495.9289 | 2589365.6067 | 1219506.9369
199 | 2589330.0208 | 1219457.2866 | 2589322.2285 | 1219468.0185
200 | 2589330.0208 | 1219457.2866 | 2589325.409 | 1219452.6734
201 | 2589354.8255 | 1219520.5226 | 2589365.6067 | 1219506.9369
202 | 2589322.2285 | 1219468.0185 | 2589316.6193 | 1219475.7438
203 | 2589299.4912 | 1219417.4189 | 2589310.3039 | 1219425.8486 | 2589313.153 | 1219432.0248 | 2589314.1057 | 1219438.5601 | 2589316.8319 | 1219444.0028 | 2589320.5797 | 1219447.8427 | 2589325.409 | 1219452.6734
204 | 2589316.6193 | 1219475.7438 | 2589316.0795 | 1219476.4872
205 | 2589299.4912 | 1219417.4189 | 2589296.2694 | 1219414.9122
206 | 2589299.4912 | 1219417.4189 | 2589307.1063 | 1219405.5374
207 | 2589909.0383 | 1219630.3245 | 2589897.2792 | 1219624.5052
208 | 2589927.957 | 1219575.9286 | 2589897.2792 | 1219624.5052
209 | 2589847.24 | 1219689.2197 | 2589853.7417 | 1219675.5892
210 | 2589847.24 | 1219689.2197 | 2589829.466 | 1219681.5835
211 | 2589847.24 | 1219689.2197 | 2589871.6168 | 1219699.6959
212 | 2589897.5174 | 1219716.9148 | 2589900.2929 | 1219712.0197 | 2589871.6168 | 1219699.6959
213 | 2589883.7283 | 1219741.2345 | 2589897.5174 | 1219716.9148
214 | 2589828.638 | 1219764.3613 | 2589828.7908 | 1219764.4142
215 | 2589850.5023 | 1219771.9081 | 2589840.4793 | 1219768.4657 | 2589828.7908 | 1219764.4142
216 | 2589700.8674 | 1219457.5176 | 2589709.2886 | 1219461.0608 | 2589709.2886 | 1219461.0608
217 | 2589318.0821 | 1219388.4126 | 2589318.7608 | 1219387.3537
218 | 2589312.9227 | 1219396.4625 | 2589318.0821 | 1219388.4126
219 | 2589308.0326 | 1219404.0923 | 2589312.9227 | 1219396.4625
220 | 2589308.0326 | 1219404.0923 | 2589307.1063 | 1219405.5374
221 | 2589641.7382 | 1219500.4176 | 2589642.79 | 1219497.8119
222 | 2589649.0559 | 1219482.2892 | 2589642.79 | 1219497.8119
223 | 2589591.8505 | 1219732.5229 | 2589570.2916 | 1219723.9079
224 | 2589593.5705 | 1219733.2102 | 2589591.8505 | 1219732.5229
225 | 2589597.5547 | 1219734.8023 | 2589593.5705 | 1219733.2102
226 | 2589296.2694 | 1219414.9122 | 2589284.8674 | 1219406.0254
227 | 2589296.2694 | 1219414.9122 | 2589286.987 | 1219429.0168
228 | 2589284.8674 | 1219406.0254 | 2589272.7842 | 1219396.6077
229 | 2589286.987 | 1219429.0168 | 2589286.4052 | 1219429.9008
230 | 2589261.802 | 1219388.0482 | 2589272.7842 | 1219396.6077
231 | 2589286.4052 | 1219429.9008 | 2589281.1398 | 1219437.9017
232 | 2589316.0795 | 1219476.4872 | 2589304.8357 | 1219491.9727
233 | 2589881.7812 | 1219744.6686 | 2589871.6155 | 1219762.5978 | 2589870.1963 | 1219765.2464
234 | 2589883.7283 | 1219741.2345 | 2589881.7812 | 1219744.6686
235 | 2589303.3554 | 1219494.0114 | 2589304.8357 | 1219491.9727
236 | 2589673.8388 | 1219473.7445 | 2589668.4066 | 1219470.5901
237 | 2589686.9037 | 1219481.331 | 2589673.8388 | 1219473.7445
238 | 2589857.5242 | 1219903.1359 | 2589852.5795 | 1219895.5691
239 | 2589686.9037 | 1219481.331 | 2589709.4584 | 1219494.428
240 | 2589709.4584 | 1219494.428 | 2589711.6277 | 1219495.6877
241 | 2589920.8002 | 1219897.7579 | 2589920.8002 | 1219897.7579 | 2589917.8236 | 1219905.644
242 | 2589912.5599 | 1219955.1827 | 2589910.9186 | 1219949.3044 | 2589910.8964 | 1219936.3192 | 2589913.2547 | 1219917.7489 | 2589917.8236 | 1219905.644
243 | 2589273.6791 | 1219451.2443 | 2589274.9456 | 1219447.3138 | 2589281.1398 | 1219437.9017
244 | 2589272.0708 | 1219456.2353 | 2589273.6791 | 1219451.2443

## bus_geodata
| x | y | coords
0 | 2589693.4016 | 1219666.5777
1 | 2589701.0633 | 1219676.073
2 | 2589691.7136 | 1219664.4859
3 | 2589702.8306 | 1219678.2633
4 | 2589676.425 | 1219643.2239
5 | 2589706.021 | 1219616.128
6 | 2589717.917 | 1219691.1848
7 | 2589710.5887 | 1219701.5337
8 | 2589670.0504 | 1219634.615
9 | 2589707.8143 | 1219609.9172
10 | 2589748.9489 | 1219714.0147
11 | 2589718.4756 | 1219715.7057
12 | 2589660.2365 | 1219621.5975
13 | 2589606.3215 | 1219829.3938
14 | 2589612.7205 | 1219841.8037
15 | 2589578.6867 | 1219766.0423
16 | 2589630.2093 | 1219860.2913
17 | 2589542.3546 | 1219755.4671
18 | 2589652.8853 | 1219883.7004
19 | 2589536.2897 | 1219749.7412
20 | 2589542.985 | 1219734.5267
21 | 2589550.8816 | 1219716.1517
22 | 2589726.164 | 1219727.2265
23 | 2589731.1676 | 1219735.4134
24 | 2589738.2299 | 1219746.9687
25 | 2589768.8971 | 1219685.0391
26 | 2589759.6761 | 1219721.5941
27 | 2589795.0702 | 1219914.2721
28 | 2589824.9468 | 1219867.8207
29 | 2589829.4166 | 1219860.8711
30 | 2589620.7535 | 1219552.3891
31 | 2589617.0949 | 1219561.4302
32 | 2589623.0671 | 1219546.6717
33 | 2589608.5391 | 1219582.5734
34 | 2589627.9172 | 1219534.6566
35 | 2589629.3673 | 1219594.4135
36 | 2589591.0306 | 1219572.886
37 | 2589601.8977 | 1219537.3474
38 | 2589590.8627 | 1219532.4869
39 | 2589631.6017 | 1219525.5289
40 | 2589635.0383 | 1219597.3576
41 | 2589589.713 | 1219625.4895
42 | 2589571.8412 | 1219666.2305
43 | 2589571.7975 | 1219560.7271
44 | 2589585.3204 | 1219526.3153
45 | 2589635.8185 | 1219515.0825
46 | 2589511.6556 | 1219633.7185
47 | 2589510.8116 | 1219633.2626
48 | 2589534.5844 | 1219646.1045
49 | 2589498.0346 | 1219626.3605
50 | 2589535.5298 | 1219646.6152
51 | 2589503.9938 | 1219615.1768
52 | 2589490.2364 | 1219637.2049
53 | 2589558.421 | 1219658.9809
54 | 2589491.8236 | 1219608.4143
55 | 2589521.2681 | 1219590.8771
56 | 2589482.3909 | 1219648.115
57 | 2589464.9708 | 1219673.0913
58 | 2589470.8248 | 1219664.2615
59 | 2589458.5659 | 1219682.752
60 | 2589475.7848 | 1219657.3016
61 | 2589477.4504 | 1219703.2665
62 | 2589480.4698 | 1219706.5465
63 | 2589424.3225 | 1219648.4891
64 | 2589404.2074 | 1219628.3626
65 | 2589495.1203 | 1219722.4355
66 | 2589374.7932 | 1219598.9316
67 | 2589552.0534 | 1219546.3855
68 | 2589541.7829 | 1219561.1924
69 | 2589529.6544 | 1219527.6225
70 | 2589531.3075 | 1219576.2947
71 | 2589497.5806 | 1219503.7462
72 | 2589527.2287 | 1219582.1751
73 | 2589641.6002 | 1219591.5123
74 | 2589661.518 | 1219578.6479
75 | 2589663.0633 | 1219577.8973
76 | 2589651.9547 | 1219610.9317
77 | 2589658.6646 | 1219619.5531
78 | 2589522.4244 | 1219589.1888
79 | 2589524.9041 | 1219585.568
80 | 2589474.4188 | 1219598.7432
81 | 2589466.1823 | 1219594.1666
82 | 2589591.4847 | 1219674.0327
83 | 2589565.258 | 1219681.9102
84 | 2589591.9001 | 1219674.1976
85 | 2589555.7066 | 1219704.6596
86 | 2589553.9806 | 1219708.7707
87 | 2589569.0525 | 1219723.4128
88 | 2589611.8563 | 1219682.124
89 | 2589832.9123 | 1219859.6533
90 | 2589808.4688 | 1219841.0047
91 | 2589847.2967 | 1219853.8711
92 | 2589843.9065 | 1219881.7362
93 | 2589803.4463 | 1219835.7295
94 | 2589974.2182 | 1219947.4566
95 | 2589977.9367 | 1219948.122
96 | 2589958.6796 | 1219944.6759
97 | 2590001.1126 | 1219903.1023
98 | 2589993.3845 | 1219896.0757
99 | 2589977.1366 | 1219880.9895
100 | 2589946.0238 | 1219850.8547
101 | 2589606.6903 | 1219473.2357
102 | 2589609.1037 | 1219467.8511
103 | 2589597.3986 | 1219493.9669
104 | 2589617.1741 | 1219470.7676
105 | 2589588.2414 | 1219514.3982
106 | 2589635.1314 | 1219477.2571
107 | 2589635.6652 | 1219477.45
108 | 2589775.555 | 1219675.3682
109 | 2589789.3089 | 1219742.6242
110 | 2589807.3662 | 1219754.3035
111 | 2589923.3853 | 1219828.7232
112 | 2589898.4965 | 1219800.5416
113 | 2589936.8286 | 1219842.3432
114 | 2589897.2462 | 1219799.0486
115 | 2589913.6229 | 1219862.3943
116 | 2589894.7765 | 1219796.0996
117 | 2589957.1259 | 1219838.1899
118 | 2589905.2006 | 1219859.8305
119 | 2589914.8377 | 1219873.6006
120 | 2589864.1204 | 1219776.5853
121 | 2589974.682 | 1219820.1773
122 | 2589887.3965 | 1219853.7943
123 | 2589917.4486 | 1219885.2591
124 | 2589652.365 | 1219415.644
125 | 2589654.6159 | 1219416.5586
126 | 2589635.9511 | 1219408.9738
127 | 2589661.8787 | 1219419.51
128 | 2589627.0073 | 1219405.3393
129 | 2589672.6353 | 1219423.8812
130 | 2589665.1331 | 1219442.4827
131 | 2589699.1495 | 1219364.2896
132 | 2589390.7107 | 1219573.2789
133 | 2589391.1834 | 1219572.6262
134 | 2589390.1877 | 1219574.0011
135 | 2589400.3618 | 1219559.9523
136 | 2589373.2501 | 1219597.3891
137 | 2589418.862 | 1219569.3948
138 | 2589407.113 | 1219548.7543
139 | 2589344.908 | 1219568.9454
140 | 2589422.1994 | 1219571.0982
141 | 2589416.3849 | 1219533.375
142 | 2590023.3682 | 1219680.2965
143 | 2590050.8303 | 1219699.9354
144 | 2589985.6414 | 1219683.358
145 | 2590086.7896 | 1219727.9797
146 | 2589984.3095 | 1219699.8106
147 | 2589981.4666 | 1219670.7511
148 | 2590033.8669 | 1219767.6375
149 | 2589981.7047 | 1219731.9884
150 | 2589968.5711 | 1219630.5554
151 | 2589979.6989 | 1219758.9515
152 | 2589963.628 | 1219610.7537
153 | 2589389.5936 | 1219446.9616
154 | 2589454.1775 | 1219481.3554
155 | 2589440.6663 | 1219502.0007
156 | 2589418.928 | 1219530.0891
157 | 2589342.0179 | 1219353.9026
158 | 2589326.8098 | 1219334.711
159 | 2589299.0188 | 1219319.975
160 | 2589360.6627 | 1219315.8281
161 | 2589278.8279 | 1219358.252
162 | 2589713.2682 | 1219339.5705
163 | 2589792.6265 | 1219171.8395
164 | 2589804.5518 | 1219152.3855
165 | 2589767.285 | 1219161.6181
166 | 2589808.2067 | 1219147.0404
167 | 2589752.2025 | 1219153.3321
168 | 2589759.2341 | 1219139.5629
169 | 2589763.2997 | 1219131.6016
170 | 2589855.122 | 1219104.5714
171 | 2589826.1209 | 1219123.5096
172 | 2589656.5581 | 1219463.7099
173 | 2589678.2294 | 1219447.9929
174 | 2589613.6713 | 1219682.8449
175 | 2589617.2084 | 1219684.2498
176 | 2589780.0485 | 1219801.6721
177 | 2589781.9036 | 1219803.9378
178 | 2589773.3247 | 1219793.4606
179 | 2589787.693 | 1219811.9372
180 | 2589768.0641 | 1219787.0361
181 | 2589789.9172 | 1219804.5929
182 | 2589763.879 | 1219781.925
183 | 2589382.3137 | 1219503.0287
184 | 2589387.7731 | 1219507.8912
185 | 2589374.3424 | 1219495.9289
186 | 2589330.0208 | 1219457.2866
187 | 2589365.6067 | 1219506.9369
188 | 2589322.2285 | 1219468.0185
189 | 2589325.409 | 1219452.6734
190 | 2589354.8255 | 1219520.5226
191 | 2589316.6193 | 1219475.7438
192 | 2589299.4912 | 1219417.4189
193 | 2589453.8665 | 1219587.3232
194 | 2589897.2792 | 1219624.5052
195 | 2589909.0383 | 1219630.3245
196 | 2589927.957 | 1219575.9286
197 | 2589853.7417 | 1219675.5892
198 | 2589847.24 | 1219689.2197
199 | 2589829.466 | 1219681.5835
200 | 2589871.6168 | 1219699.6959
201 | 2589897.5174 | 1219716.9148
202 | 2589802.0505 | 1219768.2675
203 | 2589828.638 | 1219764.3613
204 | 2589828.7908 | 1219764.4142
205 | 2589709.2886 | 1219461.0608
206 | 2589700.8674 | 1219457.5176
207 | 2589318.7608 | 1219387.3537
208 | 2589318.0821 | 1219388.4126
209 | 2589312.9227 | 1219396.4625
210 | 2589308.0325 | 1219404.0923
211 | 2589307.1063 | 1219405.5374
212 | 2589641.7382 | 1219500.4176
213 | 2589642.79 | 1219497.8119
214 | 2589591.8505 | 1219732.5229
215 | 2589570.2916 | 1219723.9079
216 | 2589593.5705 | 1219733.2102
217 | 2589597.5547 | 1219734.8023
218 | 2589296.2694 | 1219414.9122
219 | 2589284.8674 | 1219406.0254
220 | 2589286.987 | 1219429.0168
221 | 2589272.7842 | 1219396.6077
222 | 2589286.4052 | 1219429.9008
223 | 2589316.0795 | 1219476.4872
224 | 2589850.5023 | 1219771.9081
225 | 2589870.1963 | 1219765.2464
226 | 2589881.7812 | 1219744.6686
227 | 2589883.7283 | 1219741.2345
228 | 2589304.8357 | 1219491.9727
229 | 2589303.3554 | 1219494.0114
230 | 2589649.0559 | 1219482.2892
231 | 2589668.4066 | 1219470.5901
232 | 2589673.8388 | 1219473.7445
233 | 2589852.5795 | 1219895.5691
234 | 2589857.5242 | 1219903.1359
235 | 2589873.5834 | 1219848.288
236 | 2589686.9037 | 1219481.331
237 | 2589709.4584 | 1219494.428
238 | 2589711.6277 | 1219495.6877
239 | 2589261.802 | 1219388.0482
240 | 2589917.8236 | 1219905.644
241 | 2589920.8002 | 1219897.7579
242 | 2589912.5599 | 1219955.1827
243 | 2589281.1398 | 1219437.9017
244 | 2589273.6791 | 1219451.2443
245 | 2589272.0708 | 1219456.2353
246 | 2589608.5391 | 1219582.5734

## line_std_types
| c_nf_per_km | r_ohm_per_km | x_ohm_per_km | max_i_ka | type | q_mm2 | alpha | voltage_rating
NAYY 4x50 SE | 210 | 0.642 | 0.083 | 0.142 | cs | 50 | 0.00403 | LV
NAYY 4x120 SE | 264 | 0.225 | 0.08 | 0.242 | cs | 120 | 0.00403 | LV
NAYY 4x150 SE | 261 | 0.208 | 0.08 | 0.27 | cs | 150 | 0.00403 | LV
NA2XS2Y 1x95 RM/25 12/20 kV | 216 | 0.313 | 0.132 | 0.252 | cs | 95 | 0.00403 | MV
NA2XS2Y 1x185 RM/25 12/20 kV | 273 | 0.161 | 0.117 | 0.362 | cs | 185 | 0.00403 | MV
NA2XS2Y 1x240 RM/25 12/20 kV | 304 | 0.122 | 0.112 | 0.421 | cs | 240 | 0.00403 | MV
NA2XS2Y 1x95 RM/25 6/10 kV | 315 | 0.313 | 0.123 | 0.249 | cs | 95 | 0.00403 | MV
NA2XS2Y 1x185 RM/25 6/10 kV | 406 | 0.161 | 0.11 | 0.358 | cs | 185 | 0.00403 | MV
NA2XS2Y 1x240 RM/25 6/10 kV | 456 | 0.122 | 0.105 | 0.416 | cs | 240 | 0.00403 | MV
NA2XS2Y 1x150 RM/25 12/20 kV | 250 | 0.206 | 0.116 | 0.319 | cs | 150 | 0.00403 | MV
NA2XS2Y 1x120 RM/25 12/20 kV | 230 | 0.253 | 0.119 | 0.283 | cs | 120 | 0.00403 | MV
NA2XS2Y 1x70 RM/25 12/20 kV | 190 | 0.443 | 0.132 | 0.22 | cs | 70 | 0.00403 | MV
NA2XS2Y 1x150 RM/25 6/10 kV | 360 | 0.206 | 0.11 | 0.315 | cs | 150 | 0.00403 | MV
NA2XS2Y 1x120 RM/25 6/10 kV | 340 | 0.253 | 0.113 | 0.28 | cs | 120 | 0.00403 | MV
NA2XS2Y 1x70 RM/25 6/10 kV | 280 | 0.443 | 0.123 | 0.217 | cs | 70 | 0.00403 | MV
N2XS(FL)2Y 1x120 RM/35 64/110 kV | 112 | 0.153 | 0.166 | 0.366 | cs | 120 | 0.00393 | HV
N2XS(FL)2Y 1x185 RM/35 64/110 kV | 125 | 0.099 | 0.156 | 0.457 | cs | 185 | 0.00393 | HV
N2XS(FL)2Y 1x240 RM/35 64/110 kV | 135 | 0.075 | 0.149 | 0.526 | cs | 240 | 0.00393 | HV
N2XS(FL)2Y 1x300 RM/35 64/110 kV | 144 | 0.06 | 0.144 | 0.588 | cs | 300 | 0.00393 | HV
15-AL1/3-ST1A 0.4 | 11 | 1.8769 | 0.35 | 0.105 | ol | 16 | 0.00403 | LV
24-AL1/4-ST1A 0.4 | 11.25 | 1.2012 | 0.335 | 0.14 | ol | 24 | 0.00403 | LV
48-AL1/8-ST1A 0.4 | 12.2 | 0.5939 | 0.3 | 0.21 | ol | 48 | 0.00403 | LV
94-AL1/15-ST1A 0.4 | 13.2 | 0.306 | 0.29 | 0.35 | ol | 94 | 0.00403 | LV
34-AL1/6-ST1A 10.0 | 9.7 | 0.8342 | 0.36 | 0.17 | ol | 34 | 0.00403 | MV
48-AL1/8-ST1A 10.0 | 10.1 | 0.5939 | 0.35 | 0.21 | ol | 48 | 0.00403 | MV
70-AL1/11-ST1A 10.0 | 10.4 | 0.4132 | 0.339 | 0.29 | ol | 70 | 0.00403 | MV
94-AL1/15-ST1A 10.0 | 10.75 | 0.306 | 0.33 | 0.35 | ol | 94 | 0.00403 | MV
122-AL1/20-ST1A 10.0 | 11.1 | 0.2376 | 0.323 | 0.41 | ol | 122 | 0.00403 | MV
149-AL1/24-ST1A 10.0 | 11.25 | 0.194 | 0.315 | 0.47 | ol | 149 | 0.00403 | MV
34-AL1/6-ST1A 20.0 | 9.15 | 0.8342 | 0.382 | 0.17 | ol | 34 | 0.00403 | MV
48-AL1/8-ST1A 20.0 | 9.5 | 0.5939 | 0.372 | 0.21 | ol | 48 | 0.00403 | MV
70-AL1/11-ST1A 20.0 | 9.7 | 0.4132 | 0.36 | 0.29 | ol | 70 | 0.00403 | MV
94-AL1/15-ST1A 20.0 | 10 | 0.306 | 0.35 | 0.35 | ol | 94 | 0.00403 | MV
122-AL1/20-ST1A 20.0 | 10.3 | 0.2376 | 0.344 | 0.41 | ol | 122 | 0.00403 | MV
149-AL1/24-ST1A 20.0 | 10.5 | 0.194 | 0.337 | 0.47 | ol | 149 | 0.00403 | MV
184-AL1/30-ST1A 20.0 | 10.75 | 0.1571 | 0.33 | 0.535 | ol | 184 | 0.00403 | MV
243-AL1/39-ST1A 20.0 | 11 | 0.1188 | 0.32 | 0.645 | ol | 243 | 0.00403 | MV
48-AL1/8-ST1A 110.0 | 8 | 0.5939 | 0.46 | 0.21 | ol | 48 | 0.00403 | HV
70-AL1/11-ST1A 110.0 | 8.4 | 0.4132 | 0.45 | 0.29 | ol | 70 | 0.00403 | HV
94-AL1/15-ST1A 110.0 | 8.65 | 0.306 | 0.44 | 0.35 | ol | 94 | 0.00403 | HV
122-AL1/20-ST1A 110.0 | 8.5 | 0.2376 | 0.43 | 0.41 | ol | 122 | 0.00403 | HV
149-AL1/24-ST1A 110.0 | 8.75 | 0.194 | 0.41 | 0.47 | ol | 149 | 0.00403 | HV
184-AL1/30-ST1A 110.0 | 8.8 | 0.1571 | 0.4 | 0.535 | ol | 184 | 0.00403 | HV
243-AL1/39-ST1A 110.0 | 9 | 0.1188 | 0.39 | 0.645 | ol | 243 | 0.00403 | HV
305-AL1/39-ST1A 110.0 | 9.2 | 0.0949 | 0.38 | 0.74 | ol | 305 | 0.00403 | HV
490-AL1/64-ST1A 110.0 | 9.75 | 0.059 | 0.37 | 0.96 | ol | 490 | 0.00403 | HV
679-AL1/86-ST1A 110.0 | 9.95 | 0.042 | 0.36 | 1.15 | ol | 679 | 0.00403 | HV
490-AL1/64-ST1A 220.0 | 10 | 0.059 | 0.285 | 0.96 | ol | 490 | 0.00403 | HV
679-AL1/86-ST1A 220.0 | 11.7 | 0.042 | 0.275 | 1.15 | ol | 679 | 0.00403 | HV
490-AL1/64-ST1A 380.0 | 11 | 0.059 | 0.253 | 0.96 | ol | 490 | 0.00403 | HV
679-AL1/86-ST1A 380.0 | 14.6 | 0.042 | 0.25 | 1.15 | ol | 679 | 0.00403 | HV

## trafo_std_types
| i0_percent | pfe_kw | vkr_percent | sn_mva | vn_lv_kv | vn_hv_kv | vk_percent | shift_degree | vector_group | tap_side | tap_neutral | tap_min | tap_max | tap_step_degree | tap_step_percent | tap_phase_shifter
160 MVA 380/110 kV | 0.06 | 60 | 0.25 | 160 | 110 | 380 | 12.2 | 0 | Yy0 | hv | 0 | -9 | 9 | 0 | 1.5 | FALSE
100 MVA 220/110 kV | 0.06 | 55 | 0.26 | 100 | 110 | 220 | 12 | 0 | Yy0 | hv | 0 | -9 | 9 | 0 | 1.5 | FALSE
63 MVA 110/20 kV | 0.04 | 22 | 0.32 | 63 | 20 | 110 | 18 | 150 | YNd5 | hv | 0 | -9 | 9 | 0 | 1.5 | FALSE
40 MVA 110/20 kV | 0.05 | 18 | 0.34 | 40 | 20 | 110 | 16.2 | 150 | YNd5 | hv | 0 | -9 | 9 | 0 | 1.5 | FALSE
25 MVA 110/20 kV | 0.07 | 14 | 0.41 | 25 | 20 | 110 | 12 | 150 | YNd5 | hv | 0 | -9 | 9 | 0 | 1.5 | FALSE
63 MVA 110/10 kV | 0.04 | 22 | 0.32 | 63 | 10 | 110 | 18 | 150 | YNd5 | hv | 0 | -9 | 9 | 0 | 1.5 | FALSE
40 MVA 110/10 kV | 0.05 | 18 | 0.34 | 40 | 10 | 110 | 16.2 | 150 | YNd5 | hv | 0 | -9 | 9 | 0 | 1.5 | FALSE
25 MVA 110/10 kV | 0.07 | 14 | 0.41 | 25 | 10 | 110 | 12 | 150 | YNd5 | hv | 0 | -9 | 9 | 0 | 1.5 | FALSE
0.25 MVA 20/0.4 kV | 0.32 | 0.8 | 1.44 | 0.25 | 0.4 | 20 | 6 | 150 | Yzn5 | hv | 0 | -2 | 2 | 0 | 2.5 | FALSE
0.4 MVA 20/0.4 kV | 0.3375 | 1.35 | 1.425 | 0.4 | 0.4 | 20 | 6 | 150 | Dyn5 | hv | 0 | -2 | 2 | 0 | 2.5 | FALSE
0.63 MVA 20/0.4 kV | 0.2619 | 1.65 | 1.206 | 0.63 | 0.4 | 20 | 6 | 150 | Dyn5 | hv | 0 | -2 | 2 | 0 | 2.5 | FALSE
0.25 MVA 10/0.4 kV | 0.24 | 0.6 | 1.2 | 0.25 | 0.4 | 10 | 4 | 150 | Dyn5 | hv | 0 | -2 | 2 | 0 | 2.5 | FALSE
0.4 MVA 10/0.4 kV | 0.2375 | 0.95 | 1.325 | 0.4 | 0.4 | 10 | 4 | 150 | Dyn5 | hv | 0 | -2 | 2 | 0 | 2.5 | FALSE
0.63 MVA 10/0.4 kV | 0.1873 | 1.18 | 1.0794 | 0.63 | 0.4 | 10 | 4 | 150 | Dyn5 | hv | 0 | -2 | 2 | 0 | 2.5 | FALSE

## trafo3w_std_types
| sn_hv_mva | sn_mv_mva | sn_lv_mva | vn_hv_kv | vn_mv_kv | vn_lv_kv | vk_hv_percent | vk_mv_percent | vk_lv_percent | vkr_hv_percent | vkr_mv_percent | vkr_lv_percent | pfe_kw | i0_percent | shift_mv_degree | shift_lv_degree | vector_group | tap_side | tap_neutral | tap_min | tap_max | tap_step_percent
63/25/38 MVA 110/20/10 kV | 63 | 25 | 38 | 110 | 20 | 10 | 10.4 | 10.4 | 10.4 | 0.28 | 0.32 | 0.35 | 35 | 0.89 | 0 | 0 | YN0yn0yn0 | hv | 0 | -10 | 10 | 1.2
63/25/38 MVA 110/10/10 kV | 63 | 25 | 38 | 110 | 10 | 10 | 10.4 | 10.4 | 10.4 | 0.28 | 0.32 | 0.35 | 35 | 0.89 | 0 | 0 | YN0yn0yn0 | hv | 0 | -10 | 10 | 1.2

## fuse_std_types
| fuse_type | i_rated_a | t_avg | t_min | t_total | x_avg | x_min | x_total
HV 100A | HV 100A | 100 | 0 | [10.0, 3.64, 0.854, 0.281, 0.1, 0.0531, 0.022, 0.01] | [10.0, 4.267, 1.21, 0.403, 0.1, 0.058, 0.022, 0.01] | 0 | [300.0, 350.0, 450.0, 550.0, 700.0, 850.0, 1200.0, 1752.0] | [600.0, 700.0, 900.0, 1150.0, 1665.0, 2000.0, 3000.0, 4313.0]
HV 10A | HV 10A | 10 | 0 | [10.0, 1675.0, 0.344, 0.156, 0.1, 0.0417, 0.0171, 0.01] | [10.0, 1.3, 0.3, 0.155, 0.1, 0.0555, 0.023, 0.01] | 0 | [30.0, 32.0, 35.0, 37.0, 39.0, 50.0, 70.0, 88.0] | [60.0, 70.0, 80.0, 87.0, 94.0, 110.0, 150.0, 216.0]
HV 125A | HV 125A | 125 | 0 | [10.0, 1.82, 0.344, 0.1, 0.0467, 0.0269, 0.01] | [10.0, 2.478, 0.426, 0.1, 0.0427, 0.0211, 0.01] | 0 | [375.0, 500.0, 700.0, 925.0, 1200.0, 1500.0, 2341.0] | [750.0, 1000.0, 1500.0, 2200.0, 3000.0, 4000.0, 5765.0]
HV 160A | HV 160A | 160 | 0 | [10.0, 4.15, 1.03, 0.198, 0.1, 0.051, 0.0172, 0.01] | [10.0, 2.3, 0.734, 0.274, 0.1, 0.046, 0.0177, 0.01] | 0 | [480.0, 550.0, 700.0, 1000.0, 1260.0, 1600.0, 2500.0, 3227.0] | [960.0, 1300.0, 1700.0, 2200.0, 2996.0, 4000.0, 6000.0, 7946.0]
HV 16A | HV 16A | 16 | 0 | [10.0, 0.352, 0.164, 0.1, 0.0649, 0.0342, 0.01] | [10.0, 2.34, 0.722, 0.181, 0.1, 0.055, 0.0296, 0.01] | 0 | [48.0, 60.0, 65.0, 71.0, 80.0, 100.0, 162.0] | [96.0, 110.0, 125.0, 150.0, 168.0, 200.0, 250.0, 398.0]
HV 200A | HV 200A | 200 | 0 | [10.0, 4.267, 1.21, 0.403, 0.1, 0.058, 0.022, 0.01] | [10.0, 3.73, 1.654, 0.328, 0.1, 0.0531, 0.019, 0.01] | 0 | [600.0, 700.0, 900.0, 1150.0, 1665.0, 2000.0, 3000.0, 4313.0] | [1200.0, 1500.0, 1800.0, 2700.0, 3960.0, 5000.0, 7500.0, 10620.0]
HV 20A | HV 20A | 20 | 0 | [10.0, 1.3, 0.3, 0.155, 0.1, 0.0555, 0.023, 0.01] | [10.0, 1.3, 0.161, 0.1, 0.0611, 0.0399, 0.0141, 0.01] | 0 | [60.0, 70.0, 80.0, 87.0, 94.0, 110.0, 150.0, 216.0] | [120.0, 150.0, 200.0, 223.0, 260.0, 300.0, 450.0, 532.0]
HV 25A | HV 25A | 25 | 0 | [10.0, 2.512, 0.833, 0.299, 0.1, 0.0372, 0.0223, 0.01] | [10.0, 3.125, 0.597, 0.198, 0.1, 0.0378, 0.022, 0.01] | 0 | [75.0, 82.0, 90.0, 100.0, 124.0, 170.0, 200.0, 289.0] | [150.0, 170.0, 210.0, 250.0, 294.0, 400.0, 500.0, 711.0]
HV 31.5A | HV 31.5A | 31.5 | 0 | [10.0, 2.34, 0.722, 0.181, 0.1, 0.055, 0.0296, 0.01] | [10.0, 2.84, 0.368, 0.164, 0.1, 0.0621, 0.0378, 0.0195, 0.01] | 0 | [95.0, 110.0, 125.0, 150.0, 165.0, 200.0, 250.0, 390.0] | [189.0, 220.0, 300.0, 350.0, 393.0, 450.0, 530.0, 700.0, 960.0]
HV 40A | HV 40A | 40 | 0 | [10.0, 1.3, 0.161, 0.1, 0.0611, 0.0399, 0.0141, 0.01] | [10.0, 2.05, 0.369, 0.198, 0.1, 0.051, 0.0298, 0.01] | 0 | [120.0, 150.0, 200.0, 223.0, 260.0, 300.0, 450.0, 532.0] | [240.0, 300.0, 400.0, 450.0, 530.0, 650.0, 800.0, 1311.0]
HV 50A | HV 50A | 50 | 0 | [10.0, 3.215, 0.597, 0.198, 0.1, 0.0378, 0.022, 0.01] | [10.0, 3.64, 0.854, 0.281, 0.1, 0.0531, 0.022, 0.01] | 0 | [150.0, 170.0, 210.0, 250.0, 294.0, 400.0, 500.0, 711.0] | [300.0, 350.0, 450.0, 550.0, 700.0, 850.0, 1200.0, 1752.0]
HV 6.3A | HV 6.3A | 6.3 | 0 | [10.0, 1.39, 0.344, 0.168, 0.1, 0.056, 0.0263, 0.01] | [10.0, 1.711, 0.516, 0.198, 0.1, 0.0634, 0.0303, 0.01] | 0 | [19.0, 19.5, 20.4, 20.8, 22.0, 25.0, 32.0, 48.0] | [38.0, 40.0, 43.0, 48.0, 53.0, 60.0, 75.0, 118.0]
HV 63A | HV 63A | 63 | 0 | [10.0, 2.84, 0.368, 0.164, 0.1, 0.0621, 0.0378, 0.0195, 0.01] | [10.0, 1.82, 0.344, 0.1, 0.0467, 0.0269, 0.01] | 0 | [189.0, 220.0, 300.0, 350.0, 393.0, 450.0, 530.0, 700.0, 961.0] | [378.0, 500.0, 700.0, 934.0, 1200.0, 1500.0, 2366.0]
HV 80A | HV 80A | 80 | 0 | [10.0, 2.05, 0.369, 0.198, 0.1, 0.051, 0.0298, 0.01] | [10.0, 4.15, 1.03, 0.198, 0.1, 0.051, 0.0172, 0.01] | 0 | [240.0, 300.0, 400.0, 450.0, 530.0, 650.0, 800.0, 1311.0] | [480.0, 550.0, 700.0, 1000.0, 1260.0, 1600.0, 2500.0, 3227.0]
Siemens NH-1-100 | Siemens NH-1-100 | 100 | [5400.0, 2000.0, 400.0, 20.0, 1.0, 0.2, 0.012, 0.004] | 0 | 0 | [150.0, 190.0, 250.0, 430.0, 900.0, 1250.0, 2700.0, 3600.0] | 0 | 0
Siemens NH-1-125 | Siemens NH-1-125 | 125 | [4800.0, 120.0, 7.0, 0.1, 0.004] | 0 | 0 | [180.0, 400.0, 740.0, 2000.0, 4250.0] | 0 | 0
Siemens NH-1-16 | Siemens NH-1-16 | 16 | [4000.0, 400.0, 2.0, 0.1, 0.04, 0.01] | 0 | 0 | [26.0, 35.0, 75.0, 150.0, 200.0, 300.0] | 0 | 0
Siemens NH-1-160 | Siemens NH-1-160 | 160 | [4800.0, 120.0, 7.0, 0.1, 0.004] | 0 | 0 | [210.0, 500.0, 900.0, 2300.0, 5000.0] | 0 | 0
Siemens NH-1-25 | Siemens NH-1-25 | 25 | [4000.0, 1000.0, 10.0, 0.2, 0.02, 0.01] | 0 | 0 | [40.0, 50.0, 100.0, 210.0, 400.0, 500.0] | 0 | 0
Siemens NH-1-50 | Siemens NH-1-50 | 50 | [4000.0, 40.0, 4.0, 1.0, 0.02, 0.01] | 0 | 0 | [86.0, 200.0, 300.0, 400.0, 1000.0, 1280.0] | 0 | 0
Siemens NH-1-63 | Siemens NH-1-63 | 63 | [4000.0, 100.0, 10.0, 2.0, 0.04, 0.01] | 0 | 0 | [100.0, 200.0, 300.0, 400.0, 1000.0, 1500.0] | 0 | 0
Siemens NH-1-80 | Siemens NH-1-80 | 80 | [4800.0, 120.0, 7.0, 0.1, 0.01] | 0 | 0 | [150.58, 250.0, 450.0, 1150.0, 2470.0] | 0 | 0
Siemens NH-2-1000 | Siemens NH-2-1000 | 1000 | [4800.0, 120.0, 7.0, 0.1, 0.004] | 0 | 0 | [1900.0, 3500.0, 8400.0, 24000.0, 52000.0] | 0 | 0
Siemens NH-2-200 | Siemens NH-2-200 | 200 | [4800.0, 120.0, 7.0, 0.1, 0.004] | 0 | 0 | [280.0, 650.0, 1200.0, 3000.0, 7000.0] | 0 | 0
Siemens NH-2-224 | Siemens NH-2-224 | 224 | [4800.0, 120.0, 7.0, 0.2, 0.04, 0.004] | 0 | 0 | [400.0, 750.0, 1453.0, 3025.0, 4315.0, 7600.0] | 0 | 0
Siemens NH-2-250 | Siemens NH-2-250 | 250 | [4800.0, 120.0, 7.0, 0.1, 0.004] | 0 | 0 | [450.0, 800.0, 1650.0, 4000.0, 8500.0] | 0 | 0
Siemens NH-2-315 | Siemens NH-2-315 | 315 | [4800.0, 120.0, 7.0, 0.1, 0.004] | 0 | 0 | [550.0, 920.0, 1900.0, 5000.0, 11000.0] | 0 | 0
Siemens NH-2-355 | Siemens NH-2-355 | 355 | [4800.0, 120.0, 6.0, 0.1, 0.004] | 0 | 0 | [650.0, 1116.27, 2350.0, 5840.0, 12790.0] | 0 | 0
Siemens NH-2-400 | Siemens NH-2-400 | 400 | [4800.0, 120.0, 7.0, 0.1, 0.004] | 0 | 0 | [720.0, 1350.0, 2800.0, 6500.0, 15000.0] | 0 | 0
Siemens NH-2-425 | Siemens NH-2-425 | 425 | [4800.0, 120.0, 7.0, 0.1, 0.004] | 0 | 0 | [850.0, 1500.0, 3050.0, 7500.0, 16500.0] | 0 | 0
Siemens NH-2-630 | Siemens NH-2-630 | 630 | [4800.0, 120.0, 7.0, 0.1, 0.004] | 0 | 0 | [1200.0, 2000.0, 4800.0, 12000.0, 26000.0] | 0 | 0

## dtypes
| element | column | dtype
0 | bus | name | object
1 | bus | vn_kv | float64
2 | bus | type | object
3 | bus | zone | object
4 | bus | in_service | bool
5 | load | name | object
6 | load | bus | uint32
7 | load | p_mw | float64
8 | load | q_mvar | float64
9 | load | const_z_percent | float64
10 | load | const_i_percent | float64
11 | load | sn_mva | float64
12 | load | scaling | float64
13 | load | in_service | bool
14 | load | type | object
15 | ext_grid | name | object
16 | ext_grid | bus | uint32
17 | ext_grid | vm_pu | float64
18 | ext_grid | va_degree | float64
19 | ext_grid | slack_weight | float64
20 | ext_grid | in_service | bool
21 | line | name | object
22 | line | std_type | object
23 | line | from_bus | uint32
24 | line | to_bus | uint32
25 | line | length_km | float64
26 | line | r_ohm_per_km | float64
27 | line | x_ohm_per_km | float64
28 | line | c_nf_per_km | float64
29 | line | g_us_per_km | float64
30 | line | max_i_ka | float64
31 | line | df | float64
32 | line | parallel | uint32
33 | line | type | object
34 | line | in_service | bool
35 | trafo | name | object
36 | trafo | std_type | object
37 | trafo | hv_bus | uint32
38 | trafo | lv_bus | uint32
39 | trafo | sn_mva | float64
40 | trafo | vn_hv_kv | float64
41 | trafo | vn_lv_kv | float64
42 | trafo | vk_percent | float64
43 | trafo | vkr_percent | float64
44 | trafo | pfe_kw | float64
45 | trafo | i0_percent | float64
46 | trafo | shift_degree | float64
47 | trafo | tap_side | object
48 | trafo | tap_neutral | int32
49 | trafo | tap_min | int32
50 | trafo | tap_max | int32
51 | trafo | tap_step_percent | float64
52 | trafo | tap_step_degree | float64
53 | trafo | tap_pos | int32
54 | trafo | tap_phase_shifter | bool
55 | trafo | parallel | uint32
56 | trafo | df | float64
57 | trafo | in_service | bool
58 | line_geodata | coords | object
59 | bus_geodata | x | float64
60 | bus_geodata | y | float64
61 | bus_geodata | coords | object

## parameters
| version | format_version | converged | OPF_converged | name | f_hz | sn_mva
0 | 2.14.6 | 2.14.0 | FALSE | FALSE |  | 50 | 1