## bus
| name | vn_kv | type | zone | in_service
0 | bus_LV_749-3_0_5_node_0 | 0.4 | n |  | TRUE
1 | bus_LV_749-3_0_5_node_1 | 0.4 | n |  | TRUE
2 | bus_LV_749-3_0_5_node_5 | 0.4 | n |  | TRUE
3 | bus_LV_749-3_0_5_node_11 | 0.4 | n |  | TRUE
4 | bus_LV_749-3_0_5_node_12 | 0.4 | n |  | TRUE
5 | bus_LV_749-3_0_5_node_13 | 0.4 | n |  | TRUE
6 | bus_LV_749-3_0_5_node_15 | 0.4 | n |  | TRUE
7 | bus_LV_749-3_0_5_node_3 | 0.4 | n |  | TRUE
8 | bus_LV_749-3_0_5_node_2 | 0.4 | n |  | TRUE
9 | bus_LV_749-3_0_5_node_4 | 0.4 | n |  | TRUE
10 | bus_LV_749-3_0_5_node_17 | 0.4 | n |  | TRUE
11 | bus_LV_749-3_0_5_node_14 | 0.4 | n |  | TRUE
12 | bus_LV_749-3_0_5_node_19 | 0.4 | n |  | TRUE
13 | bus_LV_749-3_0_5_node_20 | 0.4 | n |  | TRUE
14 | bus_LV_749-3_0_5_node_6 | 0.4 | n |  | TRUE
15 | bus_LV_749-3_0_5_node_7 | 0.4 | n |  | TRUE
16 | bus_LV_749-3_0_5_node_8 | 0.4 | n |  | TRUE
17 | bus_LV_749-3_0_5_node_9 | 0.4 | n |  | TRUE
18 | bus_LV_749-3_0_5_node_10 | 0.4 | n |  | TRUE
19 | bus_LV_749-3_0_5_node_42 | 0.4 | n |  | TRUE
20 | bus_LV_749-3_0_5_node_41 | 0.4 | n |  | TRUE
21 | bus_LV_749-3_0_5_node_43 | 0.4 | n |  | TRUE
22 | bus_LV_749-3_0_5_node_40 | 0.4 | n |  | TRUE
23 | bus_LV_749-3_0_5_node_78 | 0.4 | n |  | TRUE
24 | bus_LV_749-3_0_5_node_38 | 0.4 | n |  | TRUE
25 | bus_LV_749-3_0_5_node_37 | 0.4 | n |  | TRUE
26 | bus_LV_749-3_0_5_node_28 | 0.4 | n |  | TRUE
27 | bus_LV_749-3_0_5_node_29 | 0.4 | n |  | TRUE
28 | bus_LV_749-3_0_5_node_36 | 0.4 | n |  | TRUE
29 | bus_LV_749-3_0_5_node_27 | 0.4 | n |  | TRUE
30 | bus_LV_749-3_0_5_node_30 | 0.4 | n |  | TRUE
31 | bus_LV_749-3_0_5_node_21 | 0.4 | n |  | TRUE
32 | bus_LV_749-3_0_5_node_22 | 0.4 | n |  | TRUE
33 | bus_LV_749-3_0_5_node_23 | 0.4 | n |  | TRUE
34 | bus_LV_749-3_0_5_node_24 | 0.4 | n |  | TRUE
35 | bus_LV_749-3_0_5_node_25 | 0.4 | n |  | TRUE
36 | bus_LV_749-3_0_5_node_26 | 0.4 | n |  | TRUE
37 | bus_LV_749-3_0_5_node_31 | 0.4 | n |  | TRUE
38 | bus_LV_749-3_0_5_node_32 | 0.4 | n |  | TRUE
39 | bus_LV_749-3_0_5_node_33 | 0.4 | n |  | TRUE
40 | bus_LV_749-3_0_5_node_34 | 0.4 | n |  | TRUE
41 | bus_LV_749-3_0_5_node_65 | 0.4 | n |  | TRUE
42 | bus_LV_749-3_0_5_node_35 | 0.4 | n |  | TRUE
43 | bus_LV_749-3_0_5_node_66 | 0.4 | n |  | TRUE
44 | bus_LV_749-3_0_5_node_39 | 0.4 | n |  | TRUE
45 | bus_LV_749-3_0_5_node_76 | 0.4 | n |  | TRUE
46 | bus_LV_749-3_0_5_node_47 | 0.4 | n |  | TRUE
47 | bus_LV_749-3_0_5_node_44 | 0.4 | n |  | TRUE
48 | bus_LV_749-3_0_5_node_72 | 0.4 | n |  | TRUE
49 | bus_LV_749-3_0_5_node_45 | 0.4 | n |  | TRUE
50 | bus_LV_749-3_0_5_node_46 | 0.4 | n |  | TRUE
51 | bus_LV_749-3_0_5_node_48 | 0.4 | n |  | TRUE
52 | bus_LV_749-3_0_5_node_49 | 0.4 | n |  | TRUE
53 | bus_LV_749-3_0_5_node_50 | 0.4 | n |  | TRUE
54 | bus_LV_749-3_0_5_node_51 | 0.4 | n |  | TRUE
55 | bus_LV_749-3_0_5_node_52 | 0.4 | n |  | TRUE
56 | bus_LV_749-3_0_5_node_53 | 0.4 | n |  | TRUE
57 | bus_LV_749-3_0_5_node_54 | 0.4 | n |  | TRUE
58 | bus_LV_749-3_0_5_node_57 | 0.4 | n |  | TRUE
59 | bus_LV_749-3_0_5_node_55 | 0.4 | n |  | TRUE
60 | bus_LV_749-3_0_5_node_60 | 0.4 | n |  | TRUE
61 | bus_LV_749-3_0_5_node_56 | 0.4 | n |  | TRUE
62 | bus_LV_749-3_0_5_node_58 | 0.4 | n |  | TRUE
63 | bus_LV_749-3_0_5_node_59 | 0.4 | n |  | TRUE
64 | bus_LV_749-3_0_5_node_61 | 0.4 | n |  | TRUE
65 | bus_LV_749-3_0_5_node_62 | 0.4 | n |  | TRUE
66 | bus_LV_749-3_0_5_node_63 | 0.4 | n |  | TRUE
67 | bus_LV_749-3_0_5_node_64 | 0.4 | n |  | TRUE
68 | bus_LV_749-3_0_5_node_67 | 0.4 | n |  | TRUE
69 | bus_LV_749-3_0_5_node_68 | 0.4 | n |  | TRUE
70 | bus_LV_749-3_0_5_node_69 | 0.4 | n |  | TRUE
71 | bus_LV_749-3_0_5_node_73 | 0.4 | n |  | TRUE
72 | bus_LV_749-3_0_5_node_70 | 0.4 | n |  | TRUE
73 | bus_LV_749-3_0_5_node_74 | 0.4 | n |  | TRUE
74 | bus_LV_749-3_0_5_node_71 | 0.4 | n |  | TRUE
75 | bus_LV_749-3_0_5_node_75 | 0.4 | n |  | TRUE
76 | bus_LV_749-3_0_5_node_77 | 0.4 | n |  | TRUE
77 | bus_LV_749-3_0_5_node_79 | 0.4 | n |  | TRUE
78 | bus_LV_749-3_0_5_node_83 | 0.4 | n |  | TRUE
79 | bus_LV_749-3_0_5_node_82 | 0.4 | n |  | TRUE
80 | bus_LV_749-3_0_5_node_81 | 0.4 | n |  | TRUE
81 | bus_LV_749-3_0_5_node_80 | 0.4 | n |  | TRUE
82 | bus_MV_416_0_node_132 | 20 | n |  | TRUE

## load
| name | bus | p_mw | q_mvar | const_z_percent | const_i_percent | sn_mva | scaling | in_service | type
0 | LV_749-3_0_5_load_0 | 0 | 0.016709 | 0.0041878 | 0 | 0 |  | 1 | TRUE | wye
1 | LV_749-3_0_5_load_11 | 3 | 0.059495 | 0.014911 | 0 | 0 |  | 1 | TRUE | wye
2 | LV_749-3_0_5_load_12 | 4 | 0.014251 | 0.0035717 | 0 | 0 |  | 1 | TRUE | wye
3 | LV_749-3_0_5_load_13 | 5 | 0.0016674 | 0.00041789 | 0 | 0 |  | 1 | TRUE | wye
4 | LV_749-3_0_5_load_3 | 7 | 0.013133 | 0.0032915 | 0 | 0 |  | 1 | TRUE | wye
5 | LV_749-3_0_5_load_4 | 9 | 0.02653 | 0.0066491 | 0 | 0 |  | 1 | TRUE | wye
6 | LV_749-3_0_5_load_17 | 10 | 0.0045743 | 0.0011464 | 0 | 0 |  | 1 | TRUE | wye
7 | LV_749-3_0_5_load_14 | 11 | 0.008148 | 0.0020421 | 0 | 0 |  | 1 | TRUE | wye
8 | LV_749-3_0_5_load_6 | 14 | 0.014972 | 0.0037523 | 0 | 0 |  | 1 | TRUE | wye
9 | LV_749-3_0_5_load_7 | 15 | 0.0020946 | 0.00052496 | 0 | 0 |  | 1 | TRUE | wye
10 | LV_749-3_0_5_load_8 | 16 | 0.0021934 | 0.00054972 | 0 | 0 |  | 1 | TRUE | wye
11 | LV_749-3_0_5_load_9 | 17 | 0.0015759 | 0.00039496 | 0 | 0 |  | 1 | TRUE | wye
12 | LV_749-3_0_5_load_40 | 22 | 0.0011893 | 0.00029807 | 0 | 0 |  | 1 | TRUE | wye
13 | LV_749-3_0_5_load_78 | 23 | 0.0029276 | 0.00073373 | 0 | 0 |  | 1 | TRUE | wye
14 | LV_749-3_0_5_load_38 | 24 | 0.0015827 | 0.00039666 | 0 | 0 |  | 1 | TRUE | wye
15 | LV_749-3_0_5_load_37 | 25 | 0.0011218 | 0.00028116 | 0 | 0 |  | 1 | TRUE | wye
16 | LV_749-3_0_5_load_28 | 26 | 0.0093614 | 0.0023462 | 0 | 0 |  | 1 | TRUE | wye
17 | LV_749-3_0_5_load_29 | 27 | 0.0019587 | 0.00049091 | 0 | 0 |  | 1 | TRUE | wye
18 | LV_749-3_0_5_load_36 | 28 | 0.0019715 | 0.00049412 | 0 | 0 |  | 1 | TRUE | wye
19 | LV_749-3_0_5_load_27 | 29 | 0.00074566 | 0.00018688 | 0 | 0 |  | 1 | TRUE | wye
20 | LV_749-3_0_5_load_30 | 30 | 0.0016149 | 0.00040473 | 0 | 0 |  | 1 | TRUE | wye
21 | LV_749-3_0_5_load_21 | 31 | 0.0014859 | 0.00037241 | 0 | 0 |  | 1 | TRUE | wye
22 | LV_749-3_0_5_load_22 | 32 | 0.028592 | 0.0071658 | 0 | 0 |  | 1 | TRUE | wye
23 | LV_749-3_0_5_load_25 | 35 | 0.00081762 | 0.00020492 | 0 | 0 |  | 1 | TRUE | wye
24 | LV_749-3_0_5_load_31 | 37 | 0.0012497 | 0.00031321 | 0 | 0 |  | 1 | TRUE | wye
25 | LV_749-3_0_5_load_32 | 38 | 0.0022288 | 0.00055859 | 0 | 0 |  | 1 | TRUE | wye
26 | LV_749-3_0_5_load_33 | 39 | 0.00095744 | 0.00023996 | 0 | 0 |  | 1 | TRUE | wye
27 | LV_749-3_0_5_load_34 | 40 | 0.001952 | 0.00048921 | 0 | 0 |  | 1 | TRUE | wye
28 | LV_749-3_0_5_load_65 | 41 | 0.0011004 | 0.00027579 | 0 | 0 |  | 1 | TRUE | wye
29 | LV_749-3_0_5_load_39 | 44 | 0.0019618 | 0.00049167 | 0 | 0 |  | 1 | TRUE | wye
30 | LV_749-3_0_5_load_76 | 45 | 0.0026797 | 0.0006716 | 0 | 0 |  | 1 | TRUE | wye
31 | LV_749-3_0_5_load_47 | 46 | 0.0013949 | 0.0003496 | 0 | 0 |  | 1 | TRUE | wye
32 | LV_749-3_0_5_load_44 | 47 | 0.002107 | 0.00052806 | 0 | 0 |  | 1 | TRUE | wye
33 | LV_749-3_0_5_load_72 | 48 | 0.0020977 | 0.00052574 | 0 | 0 |  | 1 | TRUE | wye
34 | LV_749-3_0_5_load_45 | 49 | 0.0019273 | 0.00048303 | 0 | 0 |  | 1 | TRUE | wye
35 | LV_749-3_0_5_load_46 | 50 | 0.0022504 | 0.000564 | 0 | 0 |  | 1 | TRUE | wye
36 | LV_749-3_0_5_load_48 | 51 | 0.0053541 | 0.0013419 | 0 | 0 |  | 1 | TRUE | wye
37 | LV_749-3_0_5_load_49 | 52 | 0.0030047 | 0.00075304 | 0 | 0 |  | 1 | TRUE | wye
38 | LV_749-3_0_5_load_50 | 53 | 0.012448 | 0.0031197 | 0 | 0 |  | 1 | TRUE | wye
39 | LV_749-3_0_5_load_51 | 54 | 0.0012907 | 0.00032347 | 0 | 0 |  | 1 | TRUE | wye
40 | LV_749-3_0_5_load_54 | 57 | 0.0075342 | 0.0018883 | 0 | 0 |  | 1 | TRUE | wye
41 | LV_749-3_0_5_load_57 | 58 | 0.069764 | 0.017484 | 0 | 0 |  | 1 | TRUE | wye
42 | LV_749-3_0_5_load_55 | 59 | 0.0032763 | 0.00082111 | 0 | 0 |  | 1 | TRUE | wye
43 | LV_749-3_0_5_load_60 | 60 | 0.046373 | 0.011622 | 0 | 0 |  | 1 | TRUE | wye
44 | LV_749-3_0_5_load_56 | 61 | 0.0024222 | 0.00060706 | 0 | 0 |  | 1 | TRUE | wye
45 | LV_749-3_0_5_load_58 | 62 | 0.0078252 | 0.0019612 | 0 | 0 |  | 1 | TRUE | wye
46 | LV_749-3_0_5_load_59 | 63 | 0.018297 | 0.0045858 | 0 | 0 |  | 1 | TRUE | wye
47 | LV_749-3_0_5_load_61 | 64 | 0.0075881 | 0.0019018 | 0 | 0 |  | 1 | TRUE | wye
48 | LV_749-3_0_5_load_62 | 65 | 0.0022938 | 0.00057488 | 0 | 0 |  | 1 | TRUE | wye
49 | LV_749-3_0_5_load_63 | 66 | 0.0034884 | 0.00087428 | 0 | 0 |  | 1 | TRUE | wye
50 | LV_749-3_0_5_load_64 | 67 | 0.0027067 | 0.00067837 | 0 | 0 |  | 1 | TRUE | wye
51 | LV_749-3_0_5_load_67 | 68 | 0.00109 | 0.00027318 | 0 | 0 |  | 1 | TRUE | wye
52 | LV_749-3_0_5_load_68 | 69 | 0.0011532 | 0.00028902 | 0 | 0 |  | 1 | TRUE | wye
53 | LV_749-3_0_5_load_69 | 70 | 0.0013573 | 0.00034016 | 0 | 0 |  | 1 | TRUE | wye
54 | LV_749-3_0_5_load_73 | 71 | 0.00095428 | 0.00023916 | 0 | 0 |  | 1 | TRUE | wye
55 | LV_749-3_0_5_load_70 | 72 | 0.0013785 | 0.00034549 | 0 | 0 |  | 1 | TRUE | wye
56 | LV_749-3_0_5_load_74 | 73 | 0.0011891 | 0.00029802 | 0 | 0 |  | 1 | TRUE | wye
57 | LV_749-3_0_5_load_71 | 74 | 0.0014438 | 0.00036186 | 0 | 0 |  | 1 | TRUE | wye
58 | LV_749-3_0_5_load_75 | 75 | 0.001438 | 0.00036039 | 0 | 0 |  | 1 | TRUE | wye
59 | LV_749-3_0_5_load_83 | 78 | 0.0015247 | 0.00038214 | 0 | 0 |  | 1 | TRUE | wye
60 | LV_749-3_0_5_load_82 | 79 | 0.0036186 | 0.00090691 | 0 | 0 |  | 1 | TRUE | wye
61 | LV_749-3_0_5_load_81 | 80 | 0.0010043 | 0.0002517 | 0 | 0 |  | 1 | TRUE | wye
62 | LV_749-3_0_5_load_80 | 81 | 0.00048829 | 0.00012238 | 0 | 0 |  | 1 | TRUE | wye

## ext_grid
| name | bus | vm_pu | va_degree | slack_weight | in_service
0 |  | 42 | 1 | 0 | 1 | TRUE

## line
| name | std_type | from_bus | to_bus | length_km | r_ohm_per_km | x_ohm_per_km | c_nf_per_km | g_us_per_km | max_i_ka | df | parallel | type | in_service
0 | LV_749-3_0_5_line_0 |  | 0 | 1 | 0.033125 | 0.125 | 0.08 | 261 | 0 | 0.364 | 1 | 1 | cs | TRUE
1 | LV_749-3_0_5_line_1 |  | 1 | 2 | 0.076642 | 0.125 | 0.08 | 261 | 0 | 0.364 | 1 | 1 | cs | TRUE
2 | LV_749-3_0_5_line_2 |  | 2 | 6 | 0.1085 | 0.125 | 0.08 | 261 | 0 | 0.364 | 1 | 1 | cs | TRUE
3 | LV_749-3_0_5_line_3 |  | 2 | 7 | 0.050863 | 0.125 | 0.08 | 261 | 0 | 0.364 | 1 | 1 | cs | TRUE
4 | LV_749-3_0_5_line_4 |  | 3 | 4 | 0.010526 | 0.125 | 0.08 | 261 | 0 | 0.364 | 1 | 1 | cs | TRUE
5 | LV_749-3_0_5_line_5 |  | 3 | 5 | 0.035435 | 0.125 | 0.08 | 261 | 0 | 0.364 | 1 | 1 | cs | TRUE
6 | LV_749-3_0_5_line_6 |  | 4 | 11 | 0.02957 | 0.125 | 0.08 | 261 | 0 | 0.364 | 1 | 1 | cs | TRUE
7 | LV_749-3_0_5_line_7 |  | 5 | 6 | 0.032894 | 0.125 | 0.08 | 261 | 0 | 0.364 | 1 | 1 | cs | TRUE
8 | LV_749-3_0_5_line_8 |  | 6 | 12 | 0.028608 | 0.125 | 0.08 | 261 | 0 | 0.364 | 1 | 2 | cs | TRUE
9 | LV_749-3_0_5_line_9 |  | 6 | 13 | 0.031016 | 0.125 | 0.08 | 261 | 0 | 0.364 | 1 | 1 | cs | TRUE
10 | LV_749-3_0_5_line_10 |  | 7 | 8 | 0.027399 | 0.125 | 0.08 | 261 | 0 | 0.364 | 1 | 1 | cs | TRUE
11 | LV_749-3_0_5_line_11 |  | 8 | 9 | 0.011326 | 0.125 | 0.08 | 261 | 0 | 0.364 | 1 | 1 | cs | TRUE
12 | LV_749-3_0_5_line_12 |  | 9 | 10 | 0.040009 | 0.125 | 0.08 | 261 | 0 | 0.364 | 1 | 1 | cs | TRUE
13 | LV_749-3_0_5_line_13 |  | 12 | 26 | 0.0047581 | 0.125 | 0.08 | 261 | 0 | 0.364 | 1 | 1 | cs | TRUE
14 | LV_749-3_0_5_line_14 |  | 12 | 27 | 0.01672 | 0.125 | 0.08 | 261 | 0 | 0.364 | 1 | 2 | cs | TRUE
15 | LV_749-3_0_5_line_15 |  | 13 | 28 | 0.0249 | 0.125 | 0.08 | 261 | 0 | 0.364 | 1 | 1 | cs | TRUE
16 | LV_749-3_0_5_line_16 |  | 14 | 15 | 0.0035017 | 0.125 | 0.08 | 261 | 0 | 0.364 | 1 | 1 | cs | TRUE
17 | LV_749-3_0_5_line_17 |  | 14 | 16 | 0.018737 | 0.125 | 0.08 | 261 | 0 | 0.364 | 1 | 1 | cs | TRUE
18 | LV_749-3_0_5_line_18 |  | 15 | 17 | 0.024156 | 0.125 | 0.08 | 261 | 0 | 0.364 | 1 | 1 | cs | TRUE
19 | LV_749-3_0_5_line_19 |  | 16 | 18 | 0.026232 | 0.125 | 0.08 | 261 | 0 | 0.364 | 1 | 1 | cs | TRUE
20 | LV_749-3_0_5_line_20 |  | 17 | 19 | 0.028589 | 0.125 | 0.08 | 261 | 0 | 0.364 | 1 | 1 | cs | TRUE
21 | LV_749-3_0_5_line_21 |  | 18 | 20 | 0.005543 | 0.125 | 0.08 | 261 | 0 | 0.364 | 1 | 1 | cs | TRUE
22 | LV_749-3_0_5_line_22 |  | 19 | 21 | 0.015046 | 0.125 | 0.08 | 261 | 0 | 0.364 | 1 | 2 | cs | TRUE
23 | LV_749-3_0_5_line_23 |  | 19 | 22 | 0.011166 | 0.125 | 0.08 | 261 | 0 | 0.364 | 1 | 2 | cs | TRUE
24 | LV_749-3_0_5_line_24 |  | 20 | 23 | 0.085826 | 0.125 | 0.08 | 261 | 0 | 0.364 | 1 | 1 | cs | TRUE
25 | LV_749-3_0_5_line_25 |  | 21 | 46 | 0.011898 | 0.125 | 0.08 | 261 | 0 | 0.364 | 1 | 1 | cs | TRUE
26 | LV_749-3_0_5_line_26 |  | 21 | 47 | 0.0015531 | 0.125 | 0.08 | 261 | 0 | 0.364 | 1 | 2 | cs | TRUE
27 | LV_749-3_0_5_line_27 |  | 22 | 42 | 0.011429 | 0.125 | 0.08 | 261 | 0 | 0.364 | 1 | 2 | cs | TRUE
28 | LV_749-3_0_5_line_28 |  | 23 | 45 | 0.031969 | 0.125 | 0.08 | 261 | 0 | 0.364 | 1 | 1 | cs | TRUE
29 | LV_749-3_0_5_line_29 |  | 24 | 25 | 0.025834 | 0.125 | 0.08 | 261 | 0 | 0.364 | 1 | 1 | cs | TRUE
30 | LV_749-3_0_5_line_30 |  | 25 | 28 | 0.036108 | 0.125 | 0.08 | 261 | 0 | 0.364 | 1 | 1 | cs | TRUE
31 | LV_749-3_0_5_line_31 |  | 26 | 29 | 0.04615 | 0.125 | 0.08 | 261 | 0 | 0.364 | 1 | 1 | cs | TRUE
32 | LV_749-3_0_5_line_32 |  | 27 | 30 | 0.026754 | 0.125 | 0.08 | 261 | 0 | 0.364 | 1 | 2 | cs | TRUE
33 | LV_749-3_0_5_line_33 |  | 29 | 36 | 0.052152 | 0.125 | 0.08 | 261 | 0 | 0.364 | 1 | 1 | cs | TRUE
34 | LV_749-3_0_5_line_34 |  | 30 | 37 | 0.0096555 | 0.125 | 0.08 | 261 | 0 | 0.364 | 1 | 2 | cs | TRUE
35 | LV_749-3_0_5_line_35 |  | 31 | 32 | 0.0098023 | 0.125 | 0.08 | 261 | 0 | 0.364 | 1 | 1 | cs | TRUE
36 | LV_749-3_0_5_line_36 |  | 31 | 33 | 0.01389 | 0.125 | 0.08 | 261 | 0 | 0.364 | 1 | 1 | cs | TRUE
37 | LV_749-3_0_5_line_37 |  | 32 | 34 | 0.0090248 | 0.125 | 0.08 | 261 | 0 | 0.364 | 1 | 1 | cs | TRUE
38 | LV_749-3_0_5_line_38 |  | 33 | 35 | 0.059168 | 0.125 | 0.08 | 261 | 0 | 0.364 | 1 | 1 | cs | TRUE
39 | LV_749-3_0_5_line_39 |  | 34 | 36 | 0.076108 | 0.125 | 0.08 | 261 | 0 | 0.364 | 1 | 1 | cs | TRUE
40 | LV_749-3_0_5_line_40 |  | 37 | 38 | 0.0099584 | 0.125 | 0.08 | 261 | 0 | 0.364 | 1 | 2 | cs | TRUE
41 | LV_749-3_0_5_line_41 |  | 37 | 39 | 0.016213 | 0.125 | 0.08 | 261 | 0 | 0.364 | 1 | 1 | cs | TRUE
42 | LV_749-3_0_5_line_42 |  | 38 | 40 | 0.02249 | 0.125 | 0.08 | 261 | 0 | 0.364 | 1 | 2 | cs | TRUE
43 | LV_749-3_0_5_line_43 |  | 39 | 41 | 0.0007445 | 0.125 | 0.08 | 261 | 0 | 0.364 | 1 | 1 | cs | TRUE
44 | LV_749-3_0_5_line_44 |  | 40 | 42 | 0.015068 | 0.125 | 0.08 | 261 | 0 | 0.364 | 1 | 2 | cs | TRUE
45 | LV_749-3_0_5_line_45 |  | 41 | 43 | 0.011552 | 0.125 | 0.08 | 261 | 0 | 0.364 | 1 | 1 | cs | TRUE
46 | LV_749-3_0_5_line_46 |  | 42 | 44 | 0.037661 | 0.125 | 0.08 | 261 | 0 | 0.364 | 1 | 1 | cs | TRUE
47 | LV_749-3_0_5_line_47 |  | 43 | 68 | 0.016444 | 0.125 | 0.08 | 261 | 0 | 0.364 | 1 | 1 | cs | TRUE
48 | LV_749-3_0_5_line_48 |  | 43 | 69 | 0.00014516 | 0.125 | 0.08 | 261 | 0 | 0.364 | 1 | 1 | cs | TRUE
49 | LV_749-3_0_5_line_49 |  | 45 | 75 | 0.012642 | 0.125 | 0.08 | 261 | 0 | 0.364 | 1 | 1 | cs | TRUE
50 | LV_749-3_0_5_line_50 |  | 46 | 48 | 0.023236 | 0.125 | 0.08 | 261 | 0 | 0.364 | 1 | 1 | cs | TRUE
51 | LV_749-3_0_5_line_51 |  | 47 | 49 | 0.017238 | 0.125 | 0.08 | 261 | 0 | 0.364 | 1 | 2 | cs | TRUE
52 | LV_749-3_0_5_line_52 |  | 49 | 50 | 0.0041199 | 0.125 | 0.08 | 261 | 0 | 0.364 | 1 | 2 | cs | TRUE
53 | LV_749-3_0_5_line_53 |  | 50 | 51 | 0.0049781 | 0.125 | 0.08 | 261 | 0 | 0.364 | 1 | 2 | cs | TRUE
54 | LV_749-3_0_5_line_54 |  | 51 | 52 | 0.013695 | 0.125 | 0.08 | 261 | 0 | 0.364 | 1 | 2 | cs | TRUE
55 | LV_749-3_0_5_line_55 |  | 52 | 53 | 0.023108 | 0.125 | 0.08 | 261 | 0 | 0.364 | 1 | 2 | cs | TRUE
56 | LV_749-3_0_5_line_56 |  | 53 | 54 | 0.0030809 | 0.125 | 0.08 | 261 | 0 | 0.364 | 1 | 2 | cs | TRUE
57 | LV_749-3_0_5_line_57 |  | 54 | 55 | 0.018819 | 0.125 | 0.08 | 261 | 0 | 0.364 | 1 | 2 | cs | TRUE
58 | LV_749-3_0_5_line_58 |  | 55 | 56 | 0.012551 | 0.125 | 0.08 | 261 | 0 | 0.364 | 1 | 1 | cs | TRUE
59 | LV_749-3_0_5_line_59 |  | 55 | 57 | 0.004387 | 0.125 | 0.08 | 261 | 0 | 0.364 | 1 | 1 | cs | TRUE
60 | LV_749-3_0_5_line_60 |  | 56 | 58 | 0.034673 | 0.125 | 0.08 | 261 | 0 | 0.364 | 1 | 1 | cs | TRUE
61 | LV_749-3_0_5_line_61 |  | 56 | 59 | 0.013389 | 0.125 | 0.08 | 261 | 0 | 0.364 | 1 | 1 | cs | TRUE
62 | LV_749-3_0_5_line_62 |  | 57 | 60 | 0.020171 | 0.125 | 0.08 | 261 | 0 | 0.364 | 1 | 1 | cs | TRUE
63 | LV_749-3_0_5_line_63 |  | 59 | 61 | 0.0085567 | 0.125 | 0.08 | 261 | 0 | 0.364 | 1 | 1 | cs | TRUE
64 | LV_749-3_0_5_line_64 |  | 60 | 62 | 0.041718 | 0.125 | 0.08 | 261 | 0 | 0.364 | 1 | 1 | cs | TRUE
65 | LV_749-3_0_5_line_65 |  | 62 | 63 | 0.019711 | 0.125 | 0.08 | 261 | 0 | 0.364 | 1 | 1 | cs | TRUE
66 | LV_749-3_0_5_line_66 |  | 63 | 64 | 0.0033417 | 0.125 | 0.08 | 261 | 0 | 0.364 | 1 | 1 | cs | TRUE
67 | LV_749-3_0_5_line_67 |  | 64 | 65 | 0.038059 | 0.125 | 0.08 | 261 | 0 | 0.364 | 1 | 1 | cs | TRUE
68 | LV_749-3_0_5_line_68 |  | 65 | 66 | 0.010065 | 0.125 | 0.08 | 261 | 0 | 0.364 | 1 | 1 | cs | TRUE
69 | LV_749-3_0_5_line_69 |  | 66 | 67 | 0.012116 | 0.125 | 0.08 | 261 | 0 | 0.364 | 1 | 1 | cs | TRUE
70 | LV_749-3_0_5_line_70 |  | 68 | 70 | 0.0079821 | 0.125 | 0.08 | 261 | 0 | 0.364 | 1 | 1 | cs | TRUE
71 | LV_749-3_0_5_line_71 |  | 69 | 71 | 0.014584 | 0.125 | 0.08 | 261 | 0 | 0.364 | 1 | 1 | cs | TRUE
72 | LV_749-3_0_5_line_72 |  | 70 | 72 | 0.0080643 | 0.125 | 0.08 | 261 | 0 | 0.364 | 1 | 1 | cs | TRUE
73 | LV_749-3_0_5_line_73 |  | 71 | 73 | 0.0052381 | 0.125 | 0.08 | 261 | 0 | 0.364 | 1 | 1 | cs | TRUE
74 | LV_749-3_0_5_line_74 |  | 72 | 74 | 0.0035712 | 0.125 | 0.08 | 261 | 0 | 0.364 | 1 | 1 | cs | TRUE
75 | LV_749-3_0_5_line_75 |  | 75 | 76 | 0.019143 | 0.125 | 0.08 | 261 | 0 | 0.364 | 1 | 1 | cs | TRUE
76 | LV_749-3_0_5_line_76 |  | 76 | 77 | 0.034403 | 0.125 | 0.08 | 261 | 0 | 0.364 | 1 | 1 | cs | TRUE
77 | LV_749-3_0_5_line_77 |  | 76 | 78 | 0.47639 | 0.125 | 0.08 | 261 | 0 | 0.364 | 1 | 1 | cs | TRUE
78 | LV_749-3_0_5_line_78 |  | 77 | 79 | 0.0060262 | 0.125 | 0.08 | 261 | 0 | 0.364 | 1 | 1 | cs | TRUE
79 | LV_749-3_0_5_line_79 |  | 79 | 80 | 0.014579 | 0.125 | 0.08 | 261 | 0 | 0.364 | 1 | 1 | cs | TRUE
80 | LV_749-3_0_5_line_80 |  | 80 | 81 | 0.014623 | 0.125 | 0.08 | 261 | 0 | 0.364 | 1 | 1 | cs | TRUE

## trafo
| name | std_type | hv_bus | lv_bus | sn_mva | vn_hv_kv | vn_lv_kv | vk_percent | vkr_percent | pfe_kw | i0_percent | shift_degree | tap_side | tap_neutral | tap_min | tap_max | tap_step_percent | tap_step_degree | tap_pos | tap_phase_shifter | parallel | df | in_service
0 | LV_749-3_0_5_trafo_35 | 0.63 MVA 20/0.4 kV | 82 | 42 | 0.63 | 20 | 0.4 | 6 | 1.206 | 1.65 | 0.2619 | 150 | hv | 0 | -2 | 2 | 2.5 | 0 | 0 | FALSE | 1 | 1 | TRUE

## line_geodata
| x0 | y0 | x1 | y1 | x2 | y2 | x3 | y3 | x4 | y4 | x5 | y5 | x6 | y6
0 | 2590483.0308 | 1217840.9271 | 2590483.4069 | 1217829.3866 | 2590480.722 | 1217807.976
1 | 2590483.0308 | 1217840.9271 | 2590521.8021 | 1217842.3545 | 2590559.5582 | 1217844.9399
2 | 2590667.9709 | 1217849.2035 | 2590559.5582 | 1217844.9399
3 | 2590559.5582 | 1217844.9399 | 2590559.3045 | 1217838.1476 | 2590550.1993 | 1217806.5997 | 2590547.0752 | 1217795.813
4 | 2590662.3904 | 1217781.1027 | 2590661.5307 | 1217770.612
5 | 2590662.3904 | 1217781.1027 | 2590665.2844 | 1217816.4191
6 | 2590661.5307 | 1217770.612 | 2590660.7037 | 1217760.52 | 2590658.2921 | 1217741.226
7 | 2590667.9709 | 1217849.2035 | 2590665.2844 | 1217816.4191
8 | 2590696.6533 | 1217849.4695 | 2590681.2983 | 1217848.9712 | 2590667.9709 | 1217849.2035
9 | 2590664.1251 | 1217874.6574 | 2590663.451 | 1217865.9535 | 2590662.5516 | 1217849.112 | 2590667.9709 | 1217849.2035
10 | 2590539.4533 | 1217769.4958 | 2590547.0752 | 1217795.813
11 | 2590539.4533 | 1217769.4958 | 2590535.7085 | 1217758.8071
12 | 2590522.4796 | 1217721.048 | 2590535.7085 | 1217758.8071
13 | 2590696.6533 | 1217849.4695 | 2590701.4043 | 1217849.7306
14 | 2590696.6533 | 1217849.4695 | 2590698.6371 | 1217860.9062 | 2590701.2299 | 1217865.3127
15 | 2590664.1251 | 1217874.6574 | 2590665.8623 | 1217899.4967
16 | 2590709.7536 | 1217992.6469 | 2590712.465 | 1217990.4309
17 | 2590709.7536 | 1217992.6469 | 2590695.2457 | 1218004.5038
18 | 2590731.1686 | 1217975.1449 | 2590712.465 | 1217990.4309
19 | 2590673.1325 | 1218017.7247 | 2590682.5695 | 1218014.8637 | 2590695.2457 | 1218004.5038
20 | 2590753.3055 | 1217957.053 | 2590731.1686 | 1217975.1449
21 | 2590673.1325 | 1218017.7247 | 2590673.5663 | 1218023.2494
22 | 2590753.3055 | 1217957.053 | 2590765.7583 | 1217965.5495
23 | 2590753.3055 | 1217957.053 | 2590745.7161 | 1217948.8621
24 | 2590673.5663 | 1218023.2494 | 2590687.3723 | 1218023.5389 | 2590704.4551 | 1218027.4587 | 2590709.5351 | 1218029.0405 | 2590712.7871 | 1218031.4034 | 2590741.9007 | 1218065.9124
25 | 2590765.7583 | 1217965.5495 | 2590773.9083 | 1217956.8807
26 | 2590765.7583 | 1217965.5495 | 2590766.9651 | 1217966.527
27 | 2590737.9483 | 1217940.4787 | 2590745.7161 | 1217948.8621
28 | 2590761.833 | 1218090.7603 | 2590760.8579 | 1218088.3827 | 2590741.9007 | 1218065.9124
29 | 2590668.3815 | 1217935.5171 | 2590670.1839 | 1217961.2884
30 | 2590665.8623 | 1217899.4967 | 2590668.3815 | 1217935.5171
31 | 2590747.1722 | 1217848.4371 | 2590741.0402 | 1217850.3669 | 2590730.2869 | 1217851.3177 | 2590701.4043 | 1217849.7306
32 | 2590701.2299 | 1217865.3127 | 2590714.7979 | 1217888.3717
33 | 2590795.9361 | 1217829.9695 | 2590792.7503 | 1217831.1863 | 2590751.7973 | 1217846.9815 | 2590747.1722 | 1217848.4371
34 | 2590719.6945 | 1217896.6935 | 2590714.7979 | 1217888.3717
35 | 2590853.3027 | 1217870.102 | 2590858.0488 | 1217878.6787
36 | 2590852.6246 | 1217888.5371 | 2590857.6123 | 1217884.4048 | 2590860.0834 | 1217882.3553 | 2590858.0488 | 1217878.6787
37 | 2590848.9331 | 1217862.2056 | 2590853.3027 | 1217870.102
38 | 2590852.6246 | 1217888.5371 | 2590857.0868 | 1217897.9355 | 2590865.8827 | 1217912.2301 | 2590886.1642 | 1217936.9559
39 | 2590848.9331 | 1217862.2056 | 2590838.0139 | 1217868.7596 | 2590805.0006 | 1217826.4645 | 2590798.8034 | 1217828.8867 | 2590795.9361 | 1217829.9695
40 | 2590719.6945 | 1217896.6935 | 2590723.2964 | 1217905.9777
41 | 2590719.6945 | 1217896.6935 | 2590734.3587 | 1217889.7792
42 | 2590723.2964 | 1217905.9777 | 2590731.4311 | 1217926.9453
43 | 2590735.0321 | 1217889.4617 | 2590734.3587 | 1217889.7792
44 | 2590737.9483 | 1217940.4787 | 2590734.1736 | 1217934.0143 | 2590731.4311 | 1217926.9453
45 | 2590745.4807 | 1217884.535 | 2590735.0321 | 1217889.4617
46 | 2590737.9483 | 1217940.4787 | 2590733.1277 | 1217944.622 | 2590705.16 | 1217958.686
47 | 2590745.4807 | 1217884.535 | 2590752.9999 | 1217899.1588
48 | 2590745.4106 | 1217884.4079 | 2590745.4807 | 1217884.535
49 | 2590758.5804 | 1218102.561 | 2590760.4433 | 1218099.901 | 2590761.6373 | 1218096.6084 | 2590762.094 | 1218092.6276 | 2590761.833 | 1218090.7603 | 2590761.833 | 1218090.7603
50 | 2590773.9083 | 1217956.8807 | 2590789.8243 | 1217939.9516
51 | 2590766.9651 | 1217966.527 | 2590780.3593 | 1217977.3775
52 | 2590783.5606 | 1217979.9708 | 2590780.3593 | 1217977.3775
53 | 2590787.4287 | 1217983.1043 | 2590783.5606 | 1217979.9708
54 | 2590787.4287 | 1217983.1043 | 2590798.0705 | 1217991.7251 | 2590798.0705 | 1217991.7251
55 | 2590810.2142 | 1218011.3284 | 2590810.2142 | 1218011.3284 | 2590802.0784 | 1217996.9218 | 2590798.0705 | 1217991.7251
56 | 2590811.2981 | 1218014.2124 | 2590810.2142 | 1218011.3284
57 | 2590817.9192 | 1218031.8281 | 2590811.2981 | 1218014.2124
58 | 2590817.9192 | 1218031.8281 | 2590814.2417 | 1218043.8296
59 | 2590817.9192 | 1218031.8281 | 2590819.6452 | 1218035.8613
60 | 2590822.1369 | 1218074.4459 | 2590813.9782 | 1218064.7086 | 2590810.9467 | 1218057.7204 | 2590811.0551 | 1218054.2516 | 2590814.2417 | 1218043.8296
61 | 2590814.2417 | 1218043.8296 | 2590803.5445 | 1218041.5894 | 2590801.4023 | 1218040.3809
62 | 2590830.4433 | 1218052.6066 | 2590828.5972 | 1218050.9891 | 2590822.9923 | 1218043.6826 | 2590819.6452 | 1218035.8613
63 | 2590795.5941 | 1218034.0975 | 2590801.4023 | 1218040.3809
64 | 2590863.4358 | 1218070.4655 | 2590860.0599 | 1218073.1197 | 2590857.7082 | 1218073.7792 | 2590855.1576 | 1218073.4608 | 2590853.0689 | 1218072.4301 | 2590830.4433 | 1218052.6066
65 | 2590863.4358 | 1218070.4655 | 2590876.5093 | 1218060.1869 | 2590879.3327 | 1218058.9538
66 | 2590879.3327 | 1218058.9538 | 2590880.3926 | 1218058.491 | 2590882.4665 | 1218057.8024
67 | 2590908.8136 | 1218081.2816 | 2590904.4922 | 1218075.0633 | 2590892.6586 | 1218059.2948 | 2590890.2808 | 1218057.842 | 2590888.1775 | 1218057.1894 | 2590883.7227 | 1218057.3852 | 2590882.4665 | 1218057.8024
68 | 2590914.5571 | 1218089.5464 | 2590908.8136 | 1218081.2816
69 | 2590914.5571 | 1218089.5464 | 2590921.4714 | 1218099.496
70 | 2590756.6498 | 1217906.2575 | 2590752.9999 | 1217899.1588
71 | 2590745.4106 | 1217884.4079 | 2590738.3669 | 1217871.638
72 | 2590756.6498 | 1217906.2575 | 2590760.3374 | 1217913.4293
73 | 2590735.837 | 1217867.0513 | 2590738.3669 | 1217871.638
74 | 2590761.9704 | 1217916.6053 | 2590760.3374 | 1217913.4293
75 | 2590743.0165 | 1218113.6473 | 2590753.1459 | 1218107.1166 | 2590758.5804 | 1218102.561 | 2590758.5804 | 1218102.561
76 | 2590743.0165 | 1218113.6473 | 2590752.3061 | 1218128.1743 | 2590761.7167 | 1218142.5233
77 | 2590743.0165 | 1218113.6473 | 2590334.1407 | 1218358.117
78 | 2590761.7167 | 1218142.5233 | 2590764.6708 | 1218143.6527 | 2590766.7003 | 1218145.6729 | 2590766.7003 | 1218145.6729
79 | 2590766.7003 | 1218145.6729 | 2590774.2818 | 1218158.1255
80 | 2590781.886 | 1218170.6154 | 2590774.2818 | 1218158.1255

## bus_geodata
| x | y | coords
0 | 2590480.722 | 1217807.976
1 | 2590483.0308 | 1217840.9271
2 | 2590559.5582 | 1217844.9399
3 | 2590662.3904 | 1217781.1027
4 | 2590661.5307 | 1217770.612
5 | 2590665.2844 | 1217816.4191
6 | 2590667.9709 | 1217849.2035
7 | 2590547.0752 | 1217795.813
8 | 2590539.4533 | 1217769.4958
9 | 2590535.7085 | 1217758.8071
10 | 2590522.4796 | 1217721.048
11 | 2590658.2921 | 1217741.226
12 | 2590696.6533 | 1217849.4695
13 | 2590664.1251 | 1217874.6574
14 | 2590709.7536 | 1217992.6469
15 | 2590712.465 | 1217990.4309
16 | 2590695.2457 | 1218004.5038
17 | 2590731.1686 | 1217975.1449
18 | 2590673.1325 | 1218017.7247
19 | 2590753.3055 | 1217957.053
20 | 2590673.5663 | 1218023.2494
21 | 2590765.7583 | 1217965.5494
22 | 2590745.7161 | 1217948.8621
23 | 2590741.9007 | 1218065.9124
24 | 2590670.1839 | 1217961.2884
25 | 2590668.3815 | 1217935.5171
26 | 2590701.4043 | 1217849.7306
27 | 2590701.2299 | 1217865.3127
28 | 2590665.8623 | 1217899.4967
29 | 2590747.1722 | 1217848.4371
30 | 2590714.7979 | 1217888.3717
31 | 2590858.0488 | 1217878.6787
32 | 2590853.3027 | 1217870.102
33 | 2590852.6246 | 1217888.5371
34 | 2590848.9331 | 1217862.2056
35 | 2590886.1642 | 1217936.9559
36 | 2590795.9361 | 1217829.9695
37 | 2590719.6945 | 1217896.6935
38 | 2590723.2964 | 1217905.9777
39 | 2590734.3587 | 1217889.7792
40 | 2590731.4311 | 1217926.9453
41 | 2590735.0321 | 1217889.4617
42 | 2590737.9483 | 1217940.4787
43 | 2590745.4807 | 1217884.535
44 | 2590705.16 | 1217958.686
45 | 2590761.833 | 1218090.7603
46 | 2590773.9083 | 1217956.8807
47 | 2590766.9651 | 1217966.527
48 | 2590789.8243 | 1217939.9516
49 | 2590780.3593 | 1217977.3775
50 | 2590783.5606 | 1217979.9708
51 | 2590787.4287 | 1217983.1043
52 | 2590798.0705 | 1217991.7251
53 | 2590810.2142 | 1218011.3284
54 | 2590811.2981 | 1218014.2124
55 | 2590817.9192 | 1218031.8281
56 | 2590814.2417 | 1218043.8296
57 | 2590819.6452 | 1218035.8613
58 | 2590822.1369 | 1218074.4459
59 | 2590801.4023 | 1218040.3809
60 | 2590830.4433 | 1218052.6066
61 | 2590795.5941 | 1218034.0975
62 | 2590863.4358 | 1218070.4655
63 | 2590879.3327 | 1218058.9538
64 | 2590882.4665 | 1218057.8024
65 | 2590908.8136 | 1218081.2816
66 | 2590914.5571 | 1218089.5464
67 | 2590921.4714 | 1218099.496
68 | 2590752.9999 | 1217899.1588
69 | 2590745.4106 | 1217884.4079
70 | 2590756.6498 | 1217906.2575
71 | 2590738.3669 | 1217871.638
72 | 2590760.3374 | 1217913.4293
73 | 2590735.837 | 1217867.0513
74 | 2590761.9704 | 1217916.6053
75 | 2590758.5804 | 1218102.561
76 | 2590743.0165 | 1218113.6473
77 | 2590761.7167 | 1218142.5233
78 | 2590334.1407 | 1218358.117
79 | 2590766.7003 | 1218145.6729
80 | 2590774.2818 | 1218158.1255
81 | 2590781.886 | 1218170.6154
82 | 2590753.3055 | 1217957.053

## line_std_types
| c_nf_per_km | r_ohm_per_km | x_ohm_per_km | max_i_ka | type | q_mm2 | alpha | voltage_rating
NAYY 4x50 SE | 210 | 0.642 | 0.083 | 0.142 | cs | 50 | 0.00403 | LV
NAYY 4x120 SE | 264 | 0.225 | 0.08 | 0.242 | cs | 120 | 0.00403 | LV
NAYY 4x150 SE | 261 | 0.208 | 0.08 | 0.27 | cs | 150 | 0.00403 | LV
NA2XS2Y 1x95 RM/25 12/20 kV | 216 | 0.313 | 0.132 | 0.252 | cs | 95 | 0.00403 | MV
NA2XS2Y 1x185 RM/25 12/20 kV | 273 | 0.161 | 0.117 | 0.362 | cs | 185 | 0.00403 | MV
NA2XS2Y 1x240 RM/25 12/20 kV | 304 | 0.122 | 0.112 | 0.421 | cs | 240 | 0.00403 | MV
NA2XS2Y 1x95 RM/25 6/10 kV | 315 | 0.313 | 0.123 | 0.249 | cs | 95 | 0.00403 | MV
NA2XS2Y 1x185 RM/25 6/10 kV | 406 | 0.161 | 0.11 | 0.358 | cs | 185 | 0.00403 | MV
NA2XS2Y 1x240 RM/25 6/10 kV | 456 | 0.122 | 0.105 | 0.416 | cs | 240 | 0.00403 | MV
NA2XS2Y 1x150 RM/25 12/20 kV | 250 | 0.206 | 0.116 | 0.319 | cs | 150 | 0.00403 | MV
NA2XS2Y 1x120 RM/25 12/20 kV | 230 | 0.253 | 0.119 | 0.283 | cs | 120 | 0.00403 | MV
NA2XS2Y 1x70 RM/25 12/20 kV | 190 | 0.443 | 0.132 | 0.22 | cs | 70 | 0.00403 | MV
NA2XS2Y 1x150 RM/25 6/10 kV | 360 | 0.206 | 0.11 | 0.315 | cs | 150 | 0.00403 | MV
NA2XS2Y 1x120 RM/25 6/10 kV | 340 | 0.253 | 0.113 | 0.28 | cs | 120 | 0.00403 | MV
NA2XS2Y 1x70 RM/25 6/10 kV | 280 | 0.443 | 0.123 | 0.217 | cs | 70 | 0.00403 | MV
N2XS(FL)2Y 1x120 RM/35 64/110 kV | 112 | 0.153 | 0.166 | 0.366 | cs | 120 | 0.00393 | HV
N2XS(FL)2Y 1x185 RM/35 64/110 kV | 125 | 0.099 | 0.156 | 0.457 | cs | 185 | 0.00393 | HV
N2XS(FL)2Y 1x240 RM/35 64/110 kV | 135 | 0.075 | 0.149 | 0.526 | cs | 240 | 0.00393 | HV
N2XS(FL)2Y 1x300 RM/35 64/110 kV | 144 | 0.06 | 0.144 | 0.588 | cs | 300 | 0.00393 | HV
15-AL1/3-ST1A 0.4 | 11 | 1.8769 | 0.35 | 0.105 | ol | 16 | 0.00403 | LV
24-AL1/4-ST1A 0.4 | 11.25 | 1.2012 | 0.335 | 0.14 | ol | 24 | 0.00403 | LV
48-AL1/8-ST1A 0.4 | 12.2 | 0.5939 | 0.3 | 0.21 | ol | 48 | 0.00403 | LV
94-AL1/15-ST1A 0.4 | 13.2 | 0.306 | 0.29 | 0.35 | ol | 94 | 0.00403 | LV
34-AL1/6-ST1A 10.0 | 9.7 | 0.8342 | 0.36 | 0.17 | ol | 34 | 0.00403 | MV
48-AL1/8-ST1A 10.0 | 10.1 | 0.5939 | 0.35 | 0.21 | ol | 48 | 0.00403 | MV
70-AL1/11-ST1A 10.0 | 10.4 | 0.4132 | 0.339 | 0.29 | ol | 70 | 0.00403 | MV
94-AL1/15-ST1A 10.0 | 10.75 | 0.306 | 0.33 | 0.35 | ol | 94 | 0.00403 | MV
122-AL1/20-ST1A 10.0 | 11.1 | 0.2376 | 0.323 | 0.41 | ol | 122 | 0.00403 | MV
149-AL1/24-ST1A 10.0 | 11.25 | 0.194 | 0.315 | 0.47 | ol | 149 | 0.00403 | MV
34-AL1/6-ST1A 20.0 | 9.15 | 0.8342 | 0.382 | 0.17 | ol | 34 | 0.00403 | MV
48-AL1/8-ST1A 20.0 | 9.5 | 0.5939 | 0.372 | 0.21 | ol | 48 | 0.00403 | MV
70-AL1/11-ST1A 20.0 | 9.7 | 0.4132 | 0.36 | 0.29 | ol | 70 | 0.00403 | MV
94-AL1/15-ST1A 20.0 | 10 | 0.306 | 0.35 | 0.35 | ol | 94 | 0.00403 | MV
122-AL1/20-ST1A 20.0 | 10.3 | 0.2376 | 0.344 | 0.41 | ol | 122 | 0.00403 | MV
149-AL1/24-ST1A 20.0 | 10.5 | 0.194 | 0.337 | 0.47 | ol | 149 | 0.00403 | MV
184-AL1/30-ST1A 20.0 | 10.75 | 0.1571 | 0.33 | 0.535 | ol | 184 | 0.00403 | MV
243-AL1/39-ST1A 20.0 | 11 | 0.1188 | 0.32 | 0.645 | ol | 243 | 0.00403 | MV
48-AL1/8-ST1A 110.0 | 8 | 0.5939 | 0.46 | 0.21 | ol | 48 | 0.00403 | HV
70-AL1/11-ST1A 110.0 | 8.4 | 0.4132 | 0.45 | 0.29 | ol | 70 | 0.00403 | HV
94-AL1/15-ST1A 110.0 | 8.65 | 0.306 | 0.44 | 0.35 | ol | 94 | 0.00403 | HV
122-AL1/20-ST1A 110.0 | 8.5 | 0.2376 | 0.43 | 0.41 | ol | 122 | 0.00403 | HV
149-AL1/24-ST1A 110.0 | 8.75 | 0.194 | 0.41 | 0.47 | ol | 149 | 0.00403 | HV
184-AL1/30-ST1A 110.0 | 8.8 | 0.1571 | 0.4 | 0.535 | ol | 184 | 0.00403 | HV
243-AL1/39-ST1A 110.0 | 9 | 0.1188 | 0.39 | 0.645 | ol | 243 | 0.00403 | HV
305-AL1/39-ST1A 110.0 | 9.2 | 0.0949 | 0.38 | 0.74 | ol | 305 | 0.00403 | HV
490-AL1/64-ST1A 110.0 | 9.75 | 0.059 | 0.37 | 0.96 | ol | 490 | 0.00403 | HV
679-AL1/86-ST1A 110.0 | 9.95 | 0.042 | 0.36 | 1.15 | ol | 679 | 0.00403 | HV
490-AL1/64-ST1A 220.0 | 10 | 0.059 | 0.285 | 0.96 | ol | 490 | 0.00403 | HV
679-AL1/86-ST1A 220.0 | 11.7 | 0.042 | 0.275 | 1.15 | ol | 679 | 0.00403 | HV
490-AL1/64-ST1A 380.0 | 11 | 0.059 | 0.253 | 0.96 | ol | 490 | 0.00403 | HV
679-AL1/86-ST1A 380.0 | 14.6 | 0.042 | 0.25 | 1.15 | ol | 679 | 0.00403 | HV

## trafo_std_types
| i0_percent | pfe_kw | vkr_percent | sn_mva | vn_lv_kv | vn_hv_kv | vk_percent | shift_degree | vector_group | tap_side | tap_neutral | tap_min | tap_max | tap_step_degree | tap_step_percent | tap_phase_shifter
160 MVA 380/110 kV | 0.06 | 60 | 0.25 | 160 | 110 | 380 | 12.2 | 0 | Yy0 | hv | 0 | -9 | 9 | 0 | 1.5 | FALSE
100 MVA 220/110 kV | 0.06 | 55 | 0.26 | 100 | 110 | 220 | 12 | 0 | Yy0 | hv | 0 | -9 | 9 | 0 | 1.5 | FALSE
63 MVA 110/20 kV | 0.04 | 22 | 0.32 | 63 | 20 | 110 | 18 | 150 | YNd5 | hv | 0 | -9 | 9 | 0 | 1.5 | FALSE
40 MVA 110/20 kV | 0.05 | 18 | 0.34 | 40 | 20 | 110 | 16.2 | 150 | YNd5 | hv | 0 | -9 | 9 | 0 | 1.5 | FALSE
25 MVA 110/20 kV | 0.07 | 14 | 0.41 | 25 | 20 | 110 | 12 | 150 | YNd5 | hv | 0 | -9 | 9 | 0 | 1.5 | FALSE
63 MVA 110/10 kV | 0.04 | 22 | 0.32 | 63 | 10 | 110 | 18 | 150 | YNd5 | hv | 0 | -9 | 9 | 0 | 1.5 | FALSE
40 MVA 110/10 kV | 0.05 | 18 | 0.34 | 40 | 10 | 110 | 16.2 | 150 | YNd5 | hv | 0 | -9 | 9 | 0 | 1.5 | FALSE
25 MVA 110/10 kV | 0.07 | 14 | 0.41 | 25 | 10 | 110 | 12 | 150 | YNd5 | hv | 0 | -9 | 9 | 0 | 1.5 | FALSE
0.25 MVA 20/0.4 kV | 0.32 | 0.8 | 1.44 | 0.25 | 0.4 | 20 | 6 | 150 | Yzn5 | hv | 0 | -2 | 2 | 0 | 2.5 | FALSE
0.4 MVA 20/0.4 kV | 0.3375 | 1.35 | 1.425 | 0.4 | 0.4 | 20 | 6 | 150 | Dyn5 | hv | 0 | -2 | 2 | 0 | 2.5 | FALSE
0.63 MVA 20/0.4 kV | 0.2619 | 1.65 | 1.206 | 0.63 | 0.4 | 20 | 6 | 150 | Dyn5 | hv | 0 | -2 | 2 | 0 | 2.5 | FALSE
0.25 MVA 10/0.4 kV | 0.24 | 0.6 | 1.2 | 0.25 | 0.4 | 10 | 4 | 150 | Dyn5 | hv | 0 | -2 | 2 | 0 | 2.5 | FALSE
0.4 MVA 10/0.4 kV | 0.2375 | 0.95 | 1.325 | 0.4 | 0.4 | 10 | 4 | 150 | Dyn5 | hv | 0 | -2 | 2 | 0 | 2.5 | FALSE
0.63 MVA 10/0.4 kV | 0.1873 | 1.18 | 1.0794 | 0.63 | 0.4 | 10 | 4 | 150 | Dyn5 | hv | 0 | -2 | 2 | 0 | 2.5 | FALSE

## trafo3w_std_types
| sn_hv_mva | sn_mv_mva | sn_lv_mva | vn_hv_kv | vn_mv_kv | vn_lv_kv | vk_hv_percent | vk_mv_percent | vk_lv_percent | vkr_hv_percent | vkr_mv_percent | vkr_lv_percent | pfe_kw | i0_percent | shift_mv_degree | shift_lv_degree | vector_group | tap_side | tap_neutral | tap_min | tap_max | tap_step_percent
63/25/38 MVA 110/20/10 kV | 63 | 25 | 38 | 110 | 20 | 10 | 10.4 | 10.4 | 10.4 | 0.28 | 0.32 | 0.35 | 35 | 0.89 | 0 | 0 | YN0yn0yn0 | hv | 0 | -10 | 10 | 1.2
63/25/38 MVA 110/10/10 kV | 63 | 25 | 38 | 110 | 10 | 10 | 10.4 | 10.4 | 10.4 | 0.28 | 0.32 | 0.35 | 35 | 0.89 | 0 | 0 | YN0yn0yn0 | hv | 0 | -10 | 10 | 1.2

## fuse_std_types
| fuse_type | i_rated_a | t_avg | t_min | t_total | x_avg | x_min | x_total
HV 100A | HV 100A | 100 | 0 | [10.0, 3.64, 0.854, 0.281, 0.1, 0.0531, 0.022, 0.01] | [10.0, 4.267, 1.21, 0.403, 0.1, 0.058, 0.022, 0.01] | 0 | [300.0, 350.0, 450.0, 550.0, 700.0, 850.0, 1200.0, 1752.0] | [600.0, 700.0, 900.0, 1150.0, 1665.0, 2000.0, 3000.0, 4313.0]
HV 10A | HV 10A | 10 | 0 | [10.0, 1675.0, 0.344, 0.156, 0.1, 0.0417, 0.0171, 0.01] | [10.0, 1.3, 0.3, 0.155, 0.1, 0.0555, 0.023, 0.01] | 0 | [30.0, 32.0, 35.0, 37.0, 39.0, 50.0, 70.0, 88.0] | [60.0, 70.0, 80.0, 87.0, 94.0, 110.0, 150.0, 216.0]
HV 125A | HV 125A | 125 | 0 | [10.0, 1.82, 0.344, 0.1, 0.0467, 0.0269, 0.01] | [10.0, 2.478, 0.426, 0.1, 0.0427, 0.0211, 0.01] | 0 | [375.0, 500.0, 700.0, 925.0, 1200.0, 1500.0, 2341.0] | [750.0, 1000.0, 1500.0, 2200.0, 3000.0, 4000.0, 5765.0]
HV 160A | HV 160A | 160 | 0 | [10.0, 4.15, 1.03, 0.198, 0.1, 0.051, 0.0172, 0.01] | [10.0, 2.3, 0.734, 0.274, 0.1, 0.046, 0.0177, 0.01] | 0 | [480.0, 550.0, 700.0, 1000.0, 1260.0, 1600.0, 2500.0, 3227.0] | [960.0, 1300.0, 1700.0, 2200.0, 2996.0, 4000.0, 6000.0, 7946.0]
HV 16A | HV 16A | 16 | 0 | [10.0, 0.352, 0.164, 0.1, 0.0649, 0.0342, 0.01] | [10.0, 2.34, 0.722, 0.181, 0.1, 0.055, 0.0296, 0.01] | 0 | [48.0, 60.0, 65.0, 71.0, 80.0, 100.0, 162.0] | [96.0, 110.0, 125.0, 150.0, 168.0, 200.0, 250.0, 398.0]
HV 200A | HV 200A | 200 | 0 | [10.0, 4.267, 1.21, 0.403, 0.1, 0.058, 0.022, 0.01] | [10.0, 3.73, 1.654, 0.328, 0.1, 0.0531, 0.019, 0.01] | 0 | [600.0, 700.0, 900.0, 1150.0, 1665.0, 2000.0, 3000.0, 4313.0] | [1200.0, 1500.0, 1800.0, 2700.0, 3960.0, 5000.0, 7500.0, 10620.0]
HV 20A | HV 20A | 20 | 0 | [10.0, 1.3, 0.3, 0.155, 0.1, 0.0555, 0.023, 0.01] | [10.0, 1.3, 0.161, 0.1, 0.0611, 0.0399, 0.0141, 0.01] | 0 | [60.0, 70.0, 80.0, 87.0, 94.0, 110.0, 150.0, 216.0] | [120.0, 150.0, 200.0, 223.0, 260.0, 300.0, 450.0, 532.0]
HV 25A | HV 25A | 25 | 0 | [10.0, 2.512, 0.833, 0.299, 0.1, 0.0372, 0.0223, 0.01] | [10.0, 3.125, 0.597, 0.198, 0.1, 0.0378, 0.022, 0.01] | 0 | [75.0, 82.0, 90.0, 100.0, 124.0, 170.0, 200.0, 289.0] | [150.0, 170.0, 210.0, 250.0, 294.0, 400.0, 500.0, 711.0]
HV 31.5A | HV 31.5A | 31.5 | 0 | [10.0, 2.34, 0.722, 0.181, 0.1, 0.055, 0.0296, 0.01] | [10.0, 2.84, 0.368, 0.164, 0.1, 0.0621, 0.0378, 0.0195, 0.01] | 0 | [95.0, 110.0, 125.0, 150.0, 165.0, 200.0, 250.0, 390.0] | [189.0, 220.0, 300.0, 350.0, 393.0, 450.0, 530.0, 700.0, 960.0]
HV 40A | HV 40A | 40 | 0 | [10.0, 1.3, 0.161, 0.1, 0.0611, 0.0399, 0.0141, 0.01] | [10.0, 2.05, 0.369, 0.198, 0.1, 0.051, 0.0298, 0.01] | 0 | [120.0, 150.0, 200.0, 223.0, 260.0, 300.0, 450.0, 532.0] | [240.0, 300.0, 400.0, 450.0, 530.0, 650.0, 800.0, 1311.0]
HV 50A | HV 50A | 50 | 0 | [10.0, 3.215, 0.597, 0.198, 0.1, 0.0378, 0.022, 0.01] | [10.0, 3.64, 0.854, 0.281, 0.1, 0.0531, 0.022, 0.01] | 0 | [150.0, 170.0, 210.0, 250.0, 294.0, 400.0, 500.0, 711.0] | [300.0, 350.0, 450.0, 550.0, 700.0, 850.0, 1200.0, 1752.0]
HV 6.3A | HV 6.3A | 6.3 | 0 | [10.0, 1.39, 0.344, 0.168, 0.1, 0.056, 0.0263, 0.01] | [10.0, 1.711, 0.516, 0.198, 0.1, 0.0634, 0.0303, 0.01] | 0 | [19.0, 19.5, 20.4, 20.8, 22.0, 25.0, 32.0, 48.0] | [38.0, 40.0, 43.0, 48.0, 53.0, 60.0, 75.0, 118.0]
HV 63A | HV 63A | 63 | 0 | [10.0, 2.84, 0.368, 0.164, 0.1, 0.0621, 0.0378, 0.0195, 0.01] | [10.0, 1.82, 0.344, 0.1, 0.0467, 0.0269, 0.01] | 0 | [189.0, 220.0, 300.0, 350.0, 393.0, 450.0, 530.0, 700.0, 961.0] | [378.0, 500.0, 700.0, 934.0, 1200.0, 1500.0, 2366.0]
HV 80A | HV 80A | 80 | 0 | [10.0, 2.05, 0.369, 0.198, 0.1, 0.051, 0.0298, 0.01] | [10.0, 4.15, 1.03, 0.198, 0.1, 0.051, 0.0172, 0.01] | 0 | [240.0, 300.0, 400.0, 450.0, 530.0, 650.0, 800.0, 1311.0] | [480.0, 550.0, 700.0, 1000.0, 1260.0, 1600.0, 2500.0, 3227.0]
Siemens NH-1-100 | Siemens NH-1-100 | 100 | [5400.0, 2000.0, 400.0, 20.0, 1.0, 0.2, 0.012, 0.004] | 0 | 0 | [150.0, 190.0, 250.0, 430.0, 900.0, 1250.0, 2700.0, 3600.0] | 0 | 0
Siemens NH-1-125 | Siemens NH-1-125 | 125 | [4800.0, 120.0, 7.0, 0.1, 0.004] | 0 | 0 | [180.0, 400.0, 740.0, 2000.0, 4250.0] | 0 | 0
Siemens NH-1-16 | Siemens NH-1-16 | 16 | [4000.0, 400.0, 2.0, 0.1, 0.04, 0.01] | 0 | 0 | [26.0, 35.0, 75.0, 150.0, 200.0, 300.0] | 0 | 0
Siemens NH-1-160 | Siemens NH-1-160 | 160 | [4800.0, 120.0, 7.0, 0.1, 0.004] | 0 | 0 | [210.0, 500.0, 900.0, 2300.0, 5000.0] | 0 | 0
Siemens NH-1-25 | Siemens NH-1-25 | 25 | [4000.0, 1000.0, 10.0, 0.2, 0.02, 0.01] | 0 | 0 | [40.0, 50.0, 100.0, 210.0, 400.0, 500.0] | 0 | 0
Siemens NH-1-50 | Siemens NH-1-50 | 50 | [4000.0, 40.0, 4.0, 1.0, 0.02, 0.01] | 0 | 0 | [86.0, 200.0, 300.0, 400.0, 1000.0, 1280.0] | 0 | 0
Siemens NH-1-63 | Siemens NH-1-63 | 63 | [4000.0, 100.0, 10.0, 2.0, 0.04, 0.01] | 0 | 0 | [100.0, 200.0, 300.0, 400.0, 1000.0, 1500.0] | 0 | 0
Siemens NH-1-80 | Siemens NH-1-80 | 80 | [4800.0, 120.0, 7.0, 0.1, 0.01] | 0 | 0 | [150.58, 250.0, 450.0, 1150.0, 2470.0] | 0 | 0
Siemens NH-2-1000 | Siemens NH-2-1000 | 1000 | [4800.0, 120.0, 7.0, 0.1, 0.004] | 0 | 0 | [1900.0, 3500.0, 8400.0, 24000.0, 52000.0] | 0 | 0
Siemens NH-2-200 | Siemens NH-2-200 | 200 | [4800.0, 120.0, 7.0, 0.1, 0.004] | 0 | 0 | [280.0, 650.0, 1200.0, 3000.0, 7000.0] | 0 | 0
Siemens NH-2-224 | Siemens NH-2-224 | 224 | [4800.0, 120.0, 7.0, 0.2, 0.04, 0.004] | 0 | 0 | [400.0, 750.0, 1453.0, 3025.0, 4315.0, 7600.0] | 0 | 0
Siemens NH-2-250 | Siemens NH-2-250 | 250 | [4800.0, 120.0, 7.0, 0.1, 0.004] | 0 | 0 | [450.0, 800.0, 1650.0, 4000.0, 8500.0] | 0 | 0
Siemens NH-2-315 | Siemens NH-2-315 | 315 | [4800.0, 120.0, 7.0, 0.1, 0.004] | 0 | 0 | [550.0, 920.0, 1900.0, 5000.0, 11000.0] | 0 | 0
Siemens NH-2-355 | Siemens NH-2-355 | 355 | [4800.0, 120.0, 6.0, 0.1, 0.004] | 0 | 0 | [650.0, 1116.27, 2350.0, 5840.0, 12790.0] | 0 | 0
Siemens NH-2-400 | Siemens NH-2-400 | 400 | [4800.0, 120.0, 7.0, 0.1, 0.004] | 0 | 0 | [720.0, 1350.0, 2800.0, 6500.0, 15000.0] | 0 | 0
Siemens NH-2-425 | Siemens NH-2-425 | 425 | [4800.0, 120.0, 7.0, 0.1, 0.004] | 0 | 0 | [850.0, 1500.0, 3050.0, 7500.0, 16500.0] | 0 | 0
Siemens NH-2-630 | Siemens NH-2-630 | 630 | [4800.0, 120.0, 7.0, 0.1, 0.004] | 0 | 0 | [1200.0, 2000.0, 4800.0, 12000.0, 26000.0] | 0 | 0

## dtypes
| element | column | dtype
0 | bus | name | object
1 | bus | vn_kv | float64
2 | bus | type | object
3 | bus | zone | object
4 | bus | in_service | bool
5 | load | name | object
6 | load | bus | uint32
7 | load | p_mw | float64
8 | load | q_mvar | float64
9 | load | const_z_percent | float64
10 | load | const_i_percent | float64
11 | load | sn_mva | float64
12 | load | scaling | float64
13 | load | in_service | bool
14 | load | type | object
15 | ext_grid | name | object
16 | ext_grid | bus | uint32
17 | ext_grid | vm_pu | float64
18 | ext_grid | va_degree | float64
19 | ext_grid | slack_weight | float64
20 | ext_grid | in_service | bool
21 | line | name | object
22 | line | std_type | object
23 | line | from_bus | uint32
24 | line | to_bus | uint32
25 | line | length_km | float64
26 | line | r_ohm_per_km | float64
27 | line | x_ohm_per_km | float64
28 | line | c_nf_per_km | float64
29 | line | g_us_per_km | float64
30 | line | max_i_ka | float64
31 | line | df | float64
32 | line | parallel | uint32
33 | line | type | object
34 | line | in_service | bool
35 | trafo | name | object
36 | trafo | std_type | object
37 | trafo | hv_bus | uint32
38 | trafo | lv_bus | uint32
39 | trafo | sn_mva | float64
40 | trafo | vn_hv_kv | float64
41 | trafo | vn_lv_kv | float64
42 | trafo | vk_percent | float64
43 | trafo | vkr_percent | float64
44 | trafo | pfe_kw | float64
45 | trafo | i0_percent | float64
46 | trafo | shift_degree | float64
47 | trafo | tap_side | object
48 | trafo | tap_neutral | int32
49 | trafo | tap_min | int32
50 | trafo | tap_max | int32
51 | trafo | tap_step_percent | float64
52 | trafo | tap_step_degree | float64
53 | trafo | tap_pos | int32
54 | trafo | tap_phase_shifter | bool
55 | trafo | parallel | uint32
56 | trafo | df | float64
57 | trafo | in_service | bool
58 | line_geodata | coords | object
59 | bus_geodata | x | float64
60 | bus_geodata | y | float64
61 | bus_geodata | coords | object

## parameters
| version | format_version | converged | OPF_converged | name | f_hz | sn_mva
0 | 2.14.6 | 2.14.0 | FALSE | FALSE |  | 50 | 1