## bus
| name | vn_kv | type | zone | in_service
0 | bus_LV_749-6_0_5_node_0 | 0.4 | n |  | TRUE
1 | bus_LV_749-6_0_5_node_1 | 0.4 | n |  | TRUE
2 | bus_LV_749-6_0_5_node_2 | 0.4 | n |  | TRUE
3 | bus_LV_749-6_0_5_node_3 | 0.4 | n |  | TRUE
4 | bus_LV_749-6_0_5_node_4 | 0.4 | n |  | TRUE
5 | bus_LV_749-6_0_5_node_5 | 0.4 | n |  | TRUE
6 | bus_LV_749-6_0_5_node_25 | 0.4 | n |  | TRUE
7 | bus_LV_749-6_0_5_node_31 | 0.4 | n |  | TRUE
8 | bus_LV_749-6_0_5_node_38 | 0.4 | n |  | TRUE
9 | bus_LV_749-6_0_5_node_28 | 0.4 | n |  | TRUE
10 | bus_LV_749-6_0_5_node_24 | 0.4 | n |  | TRUE
11 | bus_LV_749-6_0_5_node_32 | 0.4 | n |  | TRUE
12 | bus_LV_749-6_0_5_node_39 | 0.4 | n |  | TRUE
13 | bus_LV_749-6_0_5_node_29 | 0.4 | n |  | TRUE
14 | bus_LV_749-6_0_5_node_6 | 0.4 | n |  | TRUE
15 | bus_LV_749-6_0_5_node_7 | 0.4 | n |  | TRUE
16 | bus_LV_749-6_0_5_node_9 | 0.4 | n |  | TRUE
17 | bus_LV_749-6_0_5_node_10 | 0.4 | n |  | TRUE
18 | bus_LV_749-6_0_5_node_8 | 0.4 | n |  | TRUE
19 | bus_LV_749-6_0_5_node_11 | 0.4 | n |  | TRUE
20 | bus_LV_749-6_0_5_node_12 | 0.4 | n |  | TRUE
21 | bus_LV_749-6_0_5_node_17 | 0.4 | n |  | TRUE
22 | bus_LV_749-6_0_5_node_61 | 0.4 | n |  | TRUE
23 | bus_LV_749-6_0_5_node_19 | 0.4 | n |  | TRUE
24 | bus_LV_749-6_0_5_node_43 | 0.4 | n |  | TRUE
25 | bus_LV_749-6_0_5_node_15 | 0.4 | n |  | TRUE
26 | bus_LV_749-6_0_5_node_62 | 0.4 | n |  | TRUE
27 | bus_LV_749-6_0_5_node_20 | 0.4 | n |  | TRUE
28 | bus_LV_749-6_0_5_node_41 | 0.4 | n |  | TRUE
29 | bus_LV_749-6_0_5_node_13 | 0.4 | n |  | TRUE
30 | bus_LV_749-6_0_5_node_14 | 0.4 | n |  | TRUE
31 | bus_LV_749-6_0_5_node_16 | 0.4 | n |  | TRUE
32 | bus_LV_749-6_0_5_node_18 | 0.4 | n |  | TRUE
33 | bus_LV_749-6_0_5_node_21 | 0.4 | n |  | TRUE
34 | bus_LV_749-6_0_5_node_22 | 0.4 | n |  | TRUE
35 | bus_LV_749-6_0_5_node_54 | 0.4 | n |  | TRUE
36 | bus_LV_749-6_0_5_node_50 | 0.4 | n |  | TRUE
37 | bus_LV_749-6_0_5_node_23 | 0.4 | n |  | TRUE
38 | bus_LV_749-6_0_5_node_34 | 0.4 | n |  | TRUE
39 | bus_LV_749-6_0_5_node_35 | 0.4 | n |  | TRUE
40 | bus_LV_749-6_0_5_node_26 | 0.4 | n |  | TRUE
41 | bus_LV_749-6_0_5_node_27 | 0.4 | n |  | TRUE
42 | bus_LV_749-6_0_5_node_51 | 0.4 | n |  | TRUE
43 | bus_LV_749-6_0_5_node_52 | 0.4 | n |  | TRUE
44 | bus_LV_749-6_0_5_node_30 | 0.4 | n |  | TRUE
45 | bus_LV_749-6_0_5_node_46 | 0.4 | n |  | TRUE
46 | bus_LV_749-6_0_5_node_47 | 0.4 | n |  | TRUE
47 | bus_LV_749-6_0_5_node_33 | 0.4 | n |  | TRUE
48 | bus_LV_749-6_0_5_node_48 | 0.4 | n |  | TRUE
49 | bus_LV_749-6_0_5_node_49 | 0.4 | n |  | TRUE
50 | bus_LV_749-6_0_5_node_36 | 0.4 | n |  | TRUE
51 | bus_LV_749-6_0_5_node_37 | 0.4 | n |  | TRUE
52 | bus_LV_749-6_0_5_node_40 | 0.4 | n |  | TRUE
53 | bus_LV_749-6_0_5_node_45 | 0.4 | n |  | TRUE
54 | bus_LV_749-6_0_5_node_42 | 0.4 | n |  | TRUE
55 | bus_LV_749-6_0_5_node_44 | 0.4 | n |  | TRUE
56 | bus_LV_749-6_0_5_node_67 | 0.4 | n |  | TRUE
57 | bus_LV_749-6_0_5_node_70 | 0.4 | n |  | TRUE
58 | bus_LV_749-6_0_5_node_55 | 0.4 | n |  | TRUE
59 | bus_LV_749-6_0_5_node_56 | 0.4 | n |  | TRUE
60 | bus_LV_749-6_0_5_node_57 | 0.4 | n |  | TRUE
61 | bus_LV_749-6_0_5_node_58 | 0.4 | n |  | TRUE
62 | bus_LV_749-6_0_5_node_59 | 0.4 | n |  | TRUE
63 | bus_LV_749-6_0_5_node_60 | 0.4 | n |  | TRUE
64 | bus_LV_749-6_0_5_node_65 | 0.4 | n |  | TRUE
65 | bus_LV_749-6_0_5_node_63 | 0.4 | n |  | TRUE
66 | bus_LV_749-6_0_5_node_66 | 0.4 | n |  | TRUE
67 | bus_LV_749-6_0_5_node_71 | 0.4 | n |  | TRUE
68 | bus_LV_749-6_0_5_node_64 | 0.4 | n |  | TRUE
69 | bus_LV_749-6_0_5_node_68 | 0.4 | n |  | TRUE
70 | bus_LV_749-6_0_5_node_69 | 0.4 | n |  | TRUE
71 | bus_MV_609_0_node_70 | 20 | n |  | TRUE

## load
| name | bus | p_mw | q_mvar | const_z_percent | const_i_percent | sn_mva | scaling | in_service | type
0 | LV_749-6_0_5_load_0 | 0 | 0.0054009 | 0.0013536 | 0 | 0 |  | 1 | TRUE | wye
1 | LV_749-6_0_5_load_5 | 5 | 0.005017 | 0.0012574 | 0 | 0 |  | 1 | TRUE | wye
2 | LV_749-6_0_5_load_25 | 6 | 0.0040521 | 0.0010155 | 0 | 0 |  | 1 | TRUE | wye
3 | LV_749-6_0_5_load_31 | 7 | 0.022993 | 0.0057627 | 0 | 0 |  | 1 | TRUE | wye
4 | LV_749-6_0_5_load_38 | 8 | 0.01666 | 0.0041753 | 0 | 0 |  | 1 | TRUE | wye
5 | LV_749-6_0_5_load_28 | 9 | 0.0061075 | 0.0015307 | 0 | 0 |  | 1 | TRUE | wye
6 | LV_749-6_0_5_load_24 | 10 | 0.0059392 | 0.0014885 | 0 | 0 |  | 1 | TRUE | wye
7 | LV_749-6_0_5_load_32 | 11 | 0.0094621 | 0.0023714 | 0 | 0 |  | 1 | TRUE | wye
8 | LV_749-6_0_5_load_39 | 12 | 0.01705 | 0.0042731 | 0 | 0 |  | 1 | TRUE | wye
9 | LV_749-6_0_5_load_29 | 13 | 0.00774 | 0.0019398 | 0 | 0 |  | 1 | TRUE | wye
10 | LV_749-6_0_5_load_6 | 14 | 0.017142 | 0.0042963 | 0 | 0 |  | 1 | TRUE | wye
11 | LV_749-6_0_5_load_9 | 16 | 0.0022321 | 0.00055941 | 0 | 0 |  | 1 | TRUE | wye
12 | LV_749-6_0_5_load_10 | 17 | 0.0056553 | 0.0014173 | 0 | 0 |  | 1 | TRUE | wye
13 | LV_749-6_0_5_load_8 | 18 | 0.016697 | 0.0041848 | 0 | 0 |  | 1 | TRUE | wye
14 | LV_749-6_0_5_load_11 | 19 | 0.060745 | 0.015224 | 0 | 0 |  | 1 | TRUE | wye
15 | LV_749-6_0_5_load_12 | 20 | 0.011171 | 0.0027998 | 0 | 0 |  | 1 | TRUE | wye
16 | LV_749-6_0_5_load_17 | 21 | 0.00036556 | 9.1619e-05 | 0 | 0 |  | 1 | TRUE | wye
17 | LV_749-6_0_5_load_61 | 22 | 0.0046882 | 0.001175 | 0 | 0 |  | 1 | TRUE | wye
18 | LV_749-6_0_5_load_19 | 23 | 0.0094245 | 0.002362 | 0 | 0 |  | 1 | TRUE | wye
19 | LV_749-6_0_5_load_43 | 24 | 0.011914 | 0.002986 | 0 | 0 |  | 1 | TRUE | wye
20 | LV_749-6_0_5_load_62 | 26 | 0.0025369 | 0.00063582 | 0 | 0 |  | 1 | TRUE | wye
21 | LV_749-6_0_5_load_20 | 27 | 0.013561 | 0.0033987 | 0 | 0 |  | 1 | TRUE | wye
22 | LV_749-6_0_5_load_41 | 28 | 0.0069975 | 0.0017537 | 0 | 0 |  | 1 | TRUE | wye
23 | LV_749-6_0_5_load_13 | 29 | 0.017223 | 0.0043165 | 0 | 0 |  | 1 | TRUE | wye
24 | LV_749-6_0_5_load_14 | 30 | 0.00089737 | 0.0002249 | 0 | 0 |  | 1 | TRUE | wye
25 | LV_749-6_0_5_load_16 | 31 | 0.0019554 | 0.00049006 | 0 | 0 |  | 1 | TRUE | wye
26 | LV_749-6_0_5_load_18 | 32 | 0.0012018 | 0.0003012 | 0 | 0 |  | 1 | TRUE | wye
27 | LV_749-6_0_5_load_21 | 33 | 0.060552 | 0.015176 | 0 | 0 |  | 1 | TRUE | wye
28 | LV_749-6_0_5_load_22 | 34 | 0.0062453 | 0.0015652 | 0 | 0 |  | 1 | TRUE | wye
29 | LV_749-6_0_5_load_54 | 35 | 0.011015 | 0.0027607 | 0 | 0 |  | 1 | TRUE | wye
30 | LV_749-6_0_5_load_50 | 36 | 0.0030681 | 0.00076893 | 0 | 0 |  | 1 | TRUE | wye
31 | LV_749-6_0_5_load_23 | 37 | 0.0029445 | 0.00073795 | 0 | 0 |  | 1 | TRUE | wye
32 | LV_749-6_0_5_load_34 | 38 | 0.029591 | 0.0074162 | 0 | 0 |  | 1 | TRUE | wye
33 | LV_749-6_0_5_load_26 | 40 | 0.007439 | 0.0018644 | 0 | 0 |  | 1 | TRUE | wye
34 | LV_749-6_0_5_load_27 | 41 | 0.0073097 | 0.001832 | 0 | 0 |  | 1 | TRUE | wye
35 | LV_749-6_0_5_load_51 | 42 | 0.0034199 | 0.00085711 | 0 | 0 |  | 1 | TRUE | wye
36 | LV_749-6_0_5_load_52 | 43 | 0.0039134 | 0.0009808 | 0 | 0 |  | 1 | TRUE | wye
37 | LV_749-6_0_5_load_30 | 44 | 0.0052755 | 0.0013222 | 0 | 0 |  | 1 | TRUE | wye
38 | LV_749-6_0_5_load_46 | 45 | 0.0077699 | 0.0019473 | 0 | 0 |  | 1 | TRUE | wye
39 | LV_749-6_0_5_load_47 | 46 | 0.00273 | 0.00068421 | 0 | 0 |  | 1 | TRUE | wye
40 | LV_749-6_0_5_load_33 | 47 | 0.0032462 | 0.00081356 | 0 | 0 |  | 1 | TRUE | wye
41 | LV_749-6_0_5_load_48 | 48 | 0.002971 | 0.00074461 | 0 | 0 |  | 1 | TRUE | wye
42 | LV_749-6_0_5_load_49 | 49 | 0.0030234 | 0.00075773 | 0 | 0 |  | 1 | TRUE | wye
43 | LV_749-6_0_5_load_37 | 51 | 0.013403 | 0.0033592 | 0 | 0 |  | 1 | TRUE | wye
44 | LV_749-6_0_5_load_40 | 52 | 0.013032 | 0.003266 | 0 | 0 |  | 1 | TRUE | wye
45 | LV_749-6_0_5_load_45 | 53 | 0.0041723 | 0.0010457 | 0 | 0 |  | 1 | TRUE | wye
46 | LV_749-6_0_5_load_42 | 54 | 0.0032583 | 0.00081661 | 0 | 0 |  | 1 | TRUE | wye
47 | LV_749-6_0_5_load_44 | 55 | 0.0071266 | 0.0017861 | 0 | 0 |  | 1 | TRUE | wye
48 | LV_749-6_0_5_load_67 | 56 | 0.0035889 | 0.00089947 | 0 | 0 |  | 1 | TRUE | wye
49 | LV_749-6_0_5_load_70 | 57 | 0.017242 | 0.0043213 | 0 | 0 |  | 1 | TRUE | wye
50 | LV_749-6_0_5_load_55 | 58 | 0.0032504 | 0.00081462 | 0 | 0 |  | 1 | TRUE | wye
51 | LV_749-6_0_5_load_56 | 59 | 0.0025885 | 0.00064875 | 0 | 0 |  | 1 | TRUE | wye
52 | LV_749-6_0_5_load_58 | 61 | 0.0025588 | 0.0006413 | 0 | 0 |  | 1 | TRUE | wye
53 | LV_749-6_0_5_load_59 | 62 | 0.0050218 | 0.0012586 | 0 | 0 |  | 1 | TRUE | wye
54 | LV_749-6_0_5_load_60 | 63 | 0.003289 | 0.00082429 | 0 | 0 |  | 1 | TRUE | wye
55 | LV_749-6_0_5_load_63 | 65 | 0.0037807 | 0.00094753 | 0 | 0 |  | 1 | TRUE | wye
56 | LV_749-6_0_5_load_66 | 66 | 0.0030877 | 0.00077384 | 0 | 0 |  | 1 | TRUE | wye
57 | LV_749-6_0_5_load_71 | 67 | 0.0025164 | 0.00063066 | 0 | 0 |  | 1 | TRUE | wye
58 | LV_749-6_0_5_load_64 | 68 | 0.0031848 | 0.00079819 | 0 | 0 |  | 1 | TRUE | wye
59 | LV_749-6_0_5_load_68 | 69 | 0.0033189 | 0.0008318 | 0 | 0 |  | 1 | TRUE | wye
60 | LV_749-6_0_5_load_69 | 70 | 0.0042441 | 0.0010637 | 0 | 0 |  | 1 | TRUE | wye

## ext_grid
| name | bus | vm_pu | va_degree | slack_weight | in_service
0 |  | 27 | 1 | 0 | 1 | TRUE

## line
| name | std_type | from_bus | to_bus | length_km | r_ohm_per_km | x_ohm_per_km | c_nf_per_km | g_us_per_km | max_i_ka | df | parallel | type | in_service
0 | LV_749-6_0_5_line_0 |  | 0 | 1 | 0.0044388 | 0.125 | 0.08 | 261 | 0 | 0.364 | 1 | 1 | cs | TRUE
1 | LV_749-6_0_5_line_1 |  | 0 | 2 | 0.021056 | 0.125 | 0.08 | 261 | 0 | 0.364 | 1 | 1 | cs | TRUE
2 | LV_749-6_0_5_line_2 |  | 1 | 3 | 0.025711 | 0.125 | 0.08 | 261 | 0 | 0.364 | 1 | 3 | cs | TRUE
3 | LV_749-6_0_5_line_3 |  | 1 | 4 | 0.027997 | 0.125 | 0.08 | 261 | 0 | 0.364 | 1 | 3 | cs | TRUE
4 | LV_749-6_0_5_line_4 |  | 2 | 5 | 0.02295 | 0.125 | 0.08 | 261 | 0 | 0.364 | 1 | 1 | cs | TRUE
5 | LV_749-6_0_5_line_5 |  | 3 | 6 | 0.016624 | 0.125 | 0.08 | 261 | 0 | 0.364 | 1 | 1 | cs | TRUE
6 | LV_749-6_0_5_line_6 |  | 3 | 7 | 0.018884 | 0.125 | 0.08 | 261 | 0 | 0.364 | 1 | 3 | cs | TRUE
7 | LV_749-6_0_5_line_7 |  | 4 | 8 | 0.01005 | 0.125 | 0.08 | 261 | 0 | 0.364 | 1 | 3 | cs | TRUE
8 | LV_749-6_0_5_line_8 |  | 5 | 9 | 0.0031543 | 0.125 | 0.08 | 261 | 0 | 0.364 | 1 | 1 | cs | TRUE
9 | LV_749-6_0_5_line_9 |  | 6 | 10 | 0.0072444 | 0.125 | 0.08 | 261 | 0 | 0.364 | 1 | 1 | cs | TRUE
10 | LV_749-6_0_5_line_10 |  | 7 | 11 | 0.020087 | 0.125 | 0.08 | 261 | 0 | 0.364 | 1 | 3 | cs | TRUE
11 | LV_749-6_0_5_line_11 |  | 8 | 12 | 0.017653 | 0.125 | 0.08 | 261 | 0 | 0.364 | 1 | 3 | cs | TRUE
12 | LV_749-6_0_5_line_12 |  | 9 | 13 | 0.02143 | 0.125 | 0.08 | 261 | 0 | 0.364 | 1 | 1 | cs | TRUE
13 | LV_749-6_0_5_line_13 |  | 10 | 40 | 0.022003 | 0.125 | 0.08 | 261 | 0 | 0.364 | 1 | 1 | cs | TRUE
14 | LV_749-6_0_5_line_14 |  | 11 | 47 | 0.0012706 | 0.125 | 0.08 | 261 | 0 | 0.364 | 1 | 3 | cs | TRUE
15 | LV_749-6_0_5_line_15 |  | 12 | 52 | 0.020166 | 0.125 | 0.08 | 261 | 0 | 0.364 | 1 | 3 | cs | TRUE
16 | LV_749-6_0_5_line_16 |  | 13 | 44 | 0.0053067 | 0.125 | 0.08 | 261 | 0 | 0.364 | 1 | 1 | cs | TRUE
17 | LV_749-6_0_5_line_17 |  | 14 | 15 | 0.029026 | 0.125 | 0.08 | 261 | 0 | 0.364 | 1 | 1 | cs | TRUE
18 | LV_749-6_0_5_line_18 |  | 15 | 16 | 0.034828 | 0.125 | 0.08 | 261 | 0 | 0.364 | 1 | 3 | cs | TRUE
19 | LV_749-6_0_5_line_19 |  | 15 | 17 | 0.013488 | 0.125 | 0.08 | 261 | 0 | 0.364 | 1 | 3 | cs | TRUE
20 | LV_749-6_0_5_line_20 |  | 16 | 21 | 0.024299 | 0.125 | 0.08 | 261 | 0 | 0.364 | 1 | 3 | cs | TRUE
21 | LV_749-6_0_5_line_21 |  | 17 | 22 | 0.023172 | 0.125 | 0.08 | 261 | 0 | 0.364 | 1 | 3 | cs | TRUE
22 | LV_749-6_0_5_line_22 |  | 18 | 19 | 0.03316 | 0.125 | 0.08 | 261 | 0 | 0.364 | 1 | 1 | cs | TRUE
23 | LV_749-6_0_5_line_23 |  | 18 | 20 | 0.019787 | 0.125 | 0.08 | 261 | 0 | 0.364 | 1 | 1 | cs | TRUE
24 | LV_749-6_0_5_line_24 |  | 19 | 23 | 0.0060384 | 0.125 | 0.08 | 261 | 0 | 0.364 | 1 | 1 | cs | TRUE
25 | LV_749-6_0_5_line_25 |  | 20 | 24 | 0.0088147 | 0.125 | 0.08 | 261 | 0 | 0.364 | 1 | 1 | cs | TRUE
26 | LV_749-6_0_5_line_26 |  | 21 | 25 | 0.014762 | 0.125 | 0.08 | 261 | 0 | 0.364 | 1 | 3 | cs | TRUE
27 | LV_749-6_0_5_line_27 |  | 22 | 26 | 0.018426 | 0.125 | 0.08 | 261 | 0 | 0.364 | 1 | 3 | cs | TRUE
28 | LV_749-6_0_5_line_28 |  | 23 | 27 | 0.0047229 | 0.125 | 0.08 | 261 | 0 | 0.364 | 1 | 2 | cs | TRUE
29 | LV_749-6_0_5_line_29 |  | 24 | 28 | 0.029359 | 0.125 | 0.08 | 261 | 0 | 0.364 | 1 | 1 | cs | TRUE
30 | LV_749-6_0_5_line_30 |  | 25 | 32 | 0.018532 | 0.125 | 0.08 | 261 | 0 | 0.364 | 1 | 1 | cs | TRUE
31 | LV_749-6_0_5_line_31 |  | 25 | 29 | 0.013326 | 0.125 | 0.08 | 261 | 0 | 0.364 | 1 | 3 | cs | TRUE
32 | LV_749-6_0_5_line_32 |  | 26 | 66 | 0.026355 | 0.125 | 0.08 | 261 | 0 | 0.364 | 1 | 3 | cs | TRUE
33 | LV_749-6_0_5_line_33 |  | 27 | 35 | 0.024815 | 0.125 | 0.08 | 261 | 0 | 0.364 | 1 | 3 | cs | TRUE
34 | LV_749-6_0_5_line_34 |  | 28 | 54 | 0.0031652 | 0.125 | 0.08 | 261 | 0 | 0.364 | 1 | 1 | cs | TRUE
35 | LV_749-6_0_5_line_35 |  | 29 | 30 | 0.034297 | 0.125 | 0.08 | 261 | 0 | 0.364 | 1 | 3 | cs | TRUE
36 | LV_749-6_0_5_line_36 |  | 30 | 31 | 0.014355 | 0.125 | 0.08 | 261 | 0 | 0.364 | 1 | 3 | cs | TRUE
37 | LV_749-6_0_5_line_37 |  | 31 | 33 | 0.0050496 | 0.125 | 0.08 | 261 | 0 | 0.364 | 1 | 3 | cs | TRUE
38 | LV_749-6_0_5_line_38 |  | 33 | 34 | 0.030316 | 0.125 | 0.08 | 261 | 0 | 0.364 | 1 | 3 | cs | TRUE
39 | LV_749-6_0_5_line_39 |  | 34 | 37 | 0.0032126 | 0.125 | 0.08 | 261 | 0 | 0.364 | 1 | 3 | cs | TRUE
40 | LV_749-6_0_5_line_40 |  | 35 | 36 | 0.001486 | 0.125 | 0.08 | 261 | 0 | 0.364 | 1 | 3 | cs | TRUE
41 | LV_749-6_0_5_line_41 |  | 36 | 49 | 0.00011952 | 0.125 | 0.08 | 261 | 0 | 0.364 | 1 | 3 | cs | TRUE
42 | LV_749-6_0_5_line_42 |  | 37 | 38 | 0.028984 | 0.125 | 0.08 | 261 | 0 | 0.364 | 1 | 3 | cs | TRUE
43 | LV_749-6_0_5_line_43 |  | 38 | 39 | 0.022642 | 0.125 | 0.08 | 261 | 0 | 0.364 | 1 | 3 | cs | TRUE
44 | LV_749-6_0_5_line_44 |  | 39 | 50 | 0.034842 | 0.125 | 0.08 | 261 | 0 | 0.364 | 1 | 3 | cs | TRUE
45 | LV_749-6_0_5_line_45 |  | 39 | 51 | 0.041777 | 0.125 | 0.08 | 261 | 0 | 0.364 | 1 | 1 | cs | TRUE
46 | LV_749-6_0_5_line_46 |  | 40 | 41 | 0.001782 | 0.125 | 0.08 | 261 | 0 | 0.364 | 1 | 1 | cs | TRUE
47 | LV_749-6_0_5_line_47 |  | 41 | 42 | 0.028004 | 0.125 | 0.08 | 261 | 0 | 0.364 | 1 | 1 | cs | TRUE
48 | LV_749-6_0_5_line_48 |  | 42 | 43 | 0.0024348 | 0.125 | 0.08 | 261 | 0 | 0.364 | 1 | 1 | cs | TRUE
49 | LV_749-6_0_5_line_49 |  | 44 | 45 | 0.024569 | 0.125 | 0.08 | 261 | 0 | 0.364 | 1 | 1 | cs | TRUE
50 | LV_749-6_0_5_line_50 |  | 45 | 46 | 0.0020232 | 0.125 | 0.08 | 261 | 0 | 0.364 | 1 | 1 | cs | TRUE
51 | LV_749-6_0_5_line_51 |  | 47 | 48 | 0.0001181 | 0.125 | 0.08 | 261 | 0 | 0.364 | 1 | 3 | cs | TRUE
52 | LV_749-6_0_5_line_52 |  | 48 | 49 | 0.0001209 | 0.125 | 0.08 | 261 | 0 | 0.364 | 1 | 3 | cs | TRUE
53 | LV_749-6_0_5_line_53 |  | 50 | 52 | 0.0061218 | 0.125 | 0.08 | 261 | 0 | 0.364 | 1 | 3 | cs | TRUE
54 | LV_749-6_0_5_line_54 |  | 51 | 53 | 0.042911 | 0.125 | 0.08 | 261 | 0 | 0.364 | 1 | 1 | cs | TRUE
55 | LV_749-6_0_5_line_55 |  | 54 | 55 | 0.050019 | 0.125 | 0.08 | 261 | 0 | 0.364 | 1 | 1 | cs | TRUE
56 | LV_749-6_0_5_line_56 |  | 55 | 56 | 0.00093378 | 0.125 | 0.08 | 261 | 0 | 0.364 | 1 | 1 | cs | TRUE
57 | LV_749-6_0_5_line_57 |  | 56 | 57 | 0.010774 | 0.125 | 0.08 | 261 | 0 | 0.364 | 1 | 1 | cs | TRUE
58 | LV_749-6_0_5_line_58 |  | 58 | 59 | 0.023264 | 0.125 | 0.08 | 261 | 0 | 0.364 | 1 | 1 | cs | TRUE
59 | LV_749-6_0_5_line_59 |  | 58 | 60 | 0.013217 | 0.125 | 0.08 | 261 | 0 | 0.364 | 1 | 1 | cs | TRUE
60 | LV_749-6_0_5_line_60 |  | 59 | 61 | 0.024739 | 0.125 | 0.08 | 261 | 0 | 0.364 | 1 | 1 | cs | TRUE
61 | LV_749-6_0_5_line_61 |  | 60 | 62 | 0.010107 | 0.125 | 0.08 | 261 | 0 | 0.364 | 1 | 1 | cs | TRUE
62 | LV_749-6_0_5_line_62 |  | 60 | 63 | 0.032689 | 0.125 | 0.08 | 261 | 0 | 0.364 | 1 | 1 | cs | TRUE
63 | LV_749-6_0_5_line_63 |  | 61 | 64 | 0.015073 | 0.125 | 0.08 | 261 | 0 | 0.364 | 1 | 2 | cs | TRUE
64 | LV_749-6_0_5_line_64 |  | 62 | 65 | 0.016702 | 0.125 | 0.08 | 261 | 0 | 0.364 | 1 | 1 | cs | TRUE
65 | LV_749-6_0_5_line_65 |  | 64 | 66 | 0.041961 | 0.125 | 0.08 | 261 | 0 | 0.364 | 1 | 2 | cs | TRUE
66 | LV_749-6_0_5_line_66 |  | 64 | 67 | 0.064012 | 0.125 | 0.08 | 261 | 0 | 0.364 | 1 | 1 | cs | TRUE
67 | LV_749-6_0_5_line_67 |  | 65 | 68 | 0.013552 | 0.125 | 0.08 | 261 | 0 | 0.364 | 1 | 1 | cs | TRUE
68 | LV_749-6_0_5_line_68 |  | 68 | 69 | 0.0014326 | 0.125 | 0.08 | 261 | 0 | 0.364 | 1 | 1 | cs | TRUE
69 | LV_749-6_0_5_line_69 |  | 69 | 70 | 0.0077251 | 0.125 | 0.08 | 261 | 0 | 0.364 | 1 | 1 | cs | TRUE

## trafo
| name | std_type | hv_bus | lv_bus | sn_mva | vn_hv_kv | vn_lv_kv | vk_percent | vkr_percent | pfe_kw | i0_percent | shift_degree | tap_side | tap_neutral | tap_min | tap_max | tap_step_percent | tap_step_degree | tap_pos | tap_phase_shifter | parallel | df | in_service
0 | LV_749-6_0_5_trafo_20 | 0.63 MVA 20/0.4 kV | 71 | 27 | 0.63 | 20 | 0.4 | 6 | 1.206 | 1.65 | 0.2619 | 150 | hv | 0 | -2 | 2 | 2.5 | 0 | 0 | FALSE | 1 | 1 | TRUE

## line_geodata
| x0 | y0 | x1 | y1 | x2 | y2 | x3 | y3
0 | 2589408.0695 | 1218399.2074 | 2589411.4267 | 1218396.3035
1 | 2589425.8868 | 1218381.0874 | 2589417.6777 | 1218390.8965 | 2589411.4267 | 1218396.3035
2 | 2589408.0695 | 1218399.2074 | 2589410.8282 | 1218405.5727 | 2589412.2172 | 1218414.1418 | 2589410.1858 | 1218424.0289
3 | 2589380.6287 | 1218404.3262 | 2589394.7957 | 1218403.2112 | 2589408.0695 | 1218399.2074
4 | 2589425.8868 | 1218381.0874 | 2589447.3518 | 1218389.2089
5 | 2589410.1858 | 1218424.0289 | 2589425.6445 | 1218430.1419
6 | 2589410.1858 | 1218424.0289 | 2589403.0791 | 1218441.5244
7 | 2589380.6287 | 1218404.3262 | 2589370.5842 | 1218404.0017
8 | 2589447.3518 | 1218389.2089 | 2589450.302 | 1218390.3251
9 | 2589425.6445 | 1218430.1419 | 2589432.3813 | 1218432.8059
10 | 2589395.6189 | 1218460.1751 | 2589401.066 | 1218446.4803 | 2589403.0791 | 1218441.5244
11 | 2589370.5842 | 1218404.0017 | 2589352.9401 | 1218403.4317
12 | 2589470.3451 | 1218397.9087 | 2589450.302 | 1218390.3251
13 | 2589452.8422 | 1218440.8971 | 2589432.3813 | 1218432.8059
14 | 2589395.6189 | 1218460.1751 | 2589395.1493 | 1218461.3557
15 | 2589352.9401 | 1218403.4317 | 2589342.1647 | 1218403.0836 | 2589332.7812 | 1218403.262
16 | 2589470.3451 | 1218397.9087 | 2589475.3085 | 1218399.7866
17 | 2589345.992 | 1218589.6611 | 2589348.6073 | 1218583.8419 | 2589356.2674 | 1218562.5306
18 | 2589345.992 | 1218589.6611 | 2589315.6139 | 1218572.6274
19 | 2589345.992 | 1218589.6611 | 2589357.7429 | 1218596.2833
20 | 2589294.4 | 1218560.7769 | 2589314.2914 | 1218571.8859 | 2589315.6139 | 1218572.6274
21 | 2589357.7429 | 1218596.2833 | 2589377.9301 | 1218607.6601
22 | 2589369.0633 | 1218526.9392 | 2589381.3188 | 1218496.1275
23 | 2589369.0633 | 1218526.9392 | 2589386.6099 | 1218536.0854
24 | 2589383.5505 | 1218490.5166 | 2589381.3188 | 1218496.1275
25 | 2589386.6099 | 1218536.0854 | 2589394.4264 | 1218540.1597
26 | 2589281.5119 | 1218553.5792 | 2589294.4 | 1218560.7769
27 | 2589377.9301 | 1218607.6601 | 2589393.9828 | 1218616.7067
28 | 2589383.5505 | 1218490.5166 | 2589385.296 | 1218486.1281
29 | 2589420.4612 | 1218553.7304 | 2589394.4264 | 1218540.1597
30 | 2589281.5119 | 1218553.5792 | 2589264.3396 | 1218546.6108
31 | 2589281.5119 | 1218553.5792 | 2589282.597 | 1218549.3081 | 2589281.7148 | 1218540.4325
32 | 2589416.9429 | 1218629.6461 | 2589393.9828 | 1218616.7067
33 | 2589394.4676 | 1218463.0696 | 2589385.296 | 1218486.1281
34 | 2589420.4612 | 1218553.7304 | 2589423.2681 | 1218555.1935
35 | 2589280.0751 | 1218506.1992 | 2589280.5099 | 1218528.311 | 2589281.7148 | 1218540.4325
36 | 2589280.0751 | 1218506.1992 | 2589280.0751 | 1218506.1992 | 2589280.5886 | 1218492.1902 | 2589280.616 | 1218491.8547
37 | 2589280.616 | 1218491.8547 | 2589281.0284 | 1218486.822
38 | 2589283.5892 | 1218456.6182 | 2589283.4174 | 1218457.6654 | 2589281.0284 | 1218486.822
39 | 2589283.5892 | 1218456.6182 | 2589284.1092 | 1218453.448
40 | 2589394.4676 | 1218463.0696 | 2589395.0168 | 1218461.6889
41 | 2589395.0168 | 1218461.6889 | 2589395.0609 | 1218461.5778
42 | 2589284.1092 | 1218453.448 | 2589287.876 | 1218430.4862 | 2589289.0466 | 1218424.8918
43 | 2589291.7263 | 1218402.5855 | 2589292.1647 | 1218409.9889 | 2589289.0466 | 1218424.8918
44 | 2589291.7263 | 1218402.5855 | 2589309.713 | 1218402.842 | 2589326.6606 | 1218403.3784
45 | 2589291.7263 | 1218402.5855 | 2589261.8566 | 1218403.24 | 2589250.1927 | 1218405.6019
46 | 2589454.4993 | 1218441.5524 | 2589452.8422 | 1218440.8971
47 | 2589480.5412 | 1218451.8505 | 2589454.4993 | 1218441.5524
48 | 2589480.5412 | 1218451.8505 | 2589482.8054 | 1218452.7458
49 | 2589475.3085 | 1218399.7866 | 2589498.2879 | 1218408.4811
50 | 2589500.1802 | 1218409.1971 | 2589498.2879 | 1218408.4811
51 | 2589395.1056 | 1218461.4655 | 2589395.1493 | 1218461.3557
52 | 2589395.0609 | 1218461.5778 | 2589395.1056 | 1218461.4655
53 | 2589326.6606 | 1218403.3784 | 2589332.7812 | 1218403.262
54 | 2589211.3612 | 1218423.4432 | 2589229.4091 | 1218413.5939 | 2589245.5687 | 1218406.5382 | 2589250.1927 | 1218405.6019
55 | 2589423.2681 | 1218555.1935 | 2589437.5267 | 1218562.6258 | 2589448.6838 | 1218542.1164 | 2589452.4834 | 1218532.2298
56 | 2589452.8184 | 1218531.3581 | 2589452.4834 | 1218532.2298
57 | 2589456.6834 | 1218521.3014 | 2589452.8184 | 1218531.3581
58 | 2589477.0855 | 1218591.7475 | 2589468.3861 | 1218613.3237
59 | 2589482.028 | 1218579.4895 | 2589477.0855 | 1218591.7475
60 | 2589459.1349 | 1218636.2681 | 2589468.3861 | 1218613.3237
61 | 2589482.028 | 1218579.4895 | 2589472.5459 | 1218575.9899
62 | 2589482.028 | 1218579.4895 | 2589495.2018 | 1218549.5722
63 | 2589453.4985 | 1218650.2474 | 2589459.1349 | 1218636.2681
64 | 2589472.5459 | 1218575.9899 | 2589456.8769 | 1218570.2067
65 | 2589453.4985 | 1218650.2474 | 2589416.9429 | 1218629.6461
66 | 2589453.4985 | 1218650.2474 | 2589509.7804 | 1218680.7417
67 | 2589456.8769 | 1218570.2067 | 2589456.8769 | 1218570.2067 | 2589451.4844 | 1218572.0396 | 2589448.8659 | 1218579.447
68 | 2589448.8659 | 1218579.447 | 2589448.3884 | 1218580.7977
69 | 2589445.8138 | 1218588.0811 | 2589448.3884 | 1218580.7977

## bus_geodata
| x | y | coords
0 | 2589411.4267 | 1218396.3035
1 | 2589408.0695 | 1218399.2074
2 | 2589425.8868 | 1218381.0874
3 | 2589410.1858 | 1218424.0289
4 | 2589380.6287 | 1218404.3262
5 | 2589447.3518 | 1218389.2089
6 | 2589425.6445 | 1218430.1419
7 | 2589403.0791 | 1218441.5244
8 | 2589370.5842 | 1218404.0017
9 | 2589450.302 | 1218390.3251
10 | 2589432.3813 | 1218432.8059
11 | 2589395.6189 | 1218460.1751
12 | 2589352.9401 | 1218403.4317
13 | 2589470.3451 | 1218397.9087
14 | 2589356.2674 | 1218562.5306
15 | 2589345.992 | 1218589.6611
16 | 2589315.6139 | 1218572.6274
17 | 2589357.7429 | 1218596.2833
18 | 2589369.0633 | 1218526.9392
19 | 2589381.3188 | 1218496.1275
20 | 2589386.6099 | 1218536.0854
21 | 2589294.4 | 1218560.7769
22 | 2589377.9301 | 1218607.6601
23 | 2589383.5505 | 1218490.5166
24 | 2589394.4264 | 1218540.1597
25 | 2589281.5119 | 1218553.5792
26 | 2589393.9828 | 1218616.7067
27 | 2589385.296 | 1218486.1281
28 | 2589420.4612 | 1218553.7304
29 | 2589281.7148 | 1218540.4325
30 | 2589280.0751 | 1218506.1992
31 | 2589280.616 | 1218491.8547
32 | 2589264.3396 | 1218546.6108
33 | 2589281.0284 | 1218486.822
34 | 2589283.5892 | 1218456.6182
35 | 2589394.4676 | 1218463.0696
36 | 2589395.0168 | 1218461.6889
37 | 2589284.1092 | 1218453.448
38 | 2589289.0465 | 1218424.8918
39 | 2589291.7263 | 1218402.5855
40 | 2589452.8422 | 1218440.8971
41 | 2589454.4993 | 1218441.5524
42 | 2589480.5412 | 1218451.8505
43 | 2589482.8054 | 1218452.7458
44 | 2589475.3085 | 1218399.7866
45 | 2589498.2879 | 1218408.4811
46 | 2589500.1802 | 1218409.1971
47 | 2589395.1493 | 1218461.3557
48 | 2589395.1056 | 1218461.4655
49 | 2589395.0609 | 1218461.5778
50 | 2589326.6606 | 1218403.3784
51 | 2589250.1927 | 1218405.6019
52 | 2589332.7812 | 1218403.262
53 | 2589211.3612 | 1218423.4432
54 | 2589423.2681 | 1218555.1935
55 | 2589452.4834 | 1218532.2298
56 | 2589452.8184 | 1218531.3581
57 | 2589456.6834 | 1218521.3014
58 | 2589477.0855 | 1218591.7475
59 | 2589468.3861 | 1218613.3237
60 | 2589482.028 | 1218579.4895
61 | 2589459.1349 | 1218636.2681
62 | 2589472.5459 | 1218575.9899
63 | 2589495.2018 | 1218549.5722
64 | 2589453.4985 | 1218650.2474
65 | 2589456.8769 | 1218570.2067
66 | 2589416.9429 | 1218629.6461
67 | 2589509.7804 | 1218680.7417
68 | 2589448.8659 | 1218579.447
69 | 2589448.3884 | 1218580.7977
70 | 2589445.8138 | 1218588.0811
71 | 2589369.0633 | 1218526.9392

## line_std_types
| c_nf_per_km | r_ohm_per_km | x_ohm_per_km | max_i_ka | type | q_mm2 | alpha | voltage_rating
NAYY 4x50 SE | 210 | 0.642 | 0.083 | 0.142 | cs | 50 | 0.00403 | LV
NAYY 4x120 SE | 264 | 0.225 | 0.08 | 0.242 | cs | 120 | 0.00403 | LV
NAYY 4x150 SE | 261 | 0.208 | 0.08 | 0.27 | cs | 150 | 0.00403 | LV
NA2XS2Y 1x95 RM/25 12/20 kV | 216 | 0.313 | 0.132 | 0.252 | cs | 95 | 0.00403 | MV
NA2XS2Y 1x185 RM/25 12/20 kV | 273 | 0.161 | 0.117 | 0.362 | cs | 185 | 0.00403 | MV
NA2XS2Y 1x240 RM/25 12/20 kV | 304 | 0.122 | 0.112 | 0.421 | cs | 240 | 0.00403 | MV
NA2XS2Y 1x95 RM/25 6/10 kV | 315 | 0.313 | 0.123 | 0.249 | cs | 95 | 0.00403 | MV
NA2XS2Y 1x185 RM/25 6/10 kV | 406 | 0.161 | 0.11 | 0.358 | cs | 185 | 0.00403 | MV
NA2XS2Y 1x240 RM/25 6/10 kV | 456 | 0.122 | 0.105 | 0.416 | cs | 240 | 0.00403 | MV
NA2XS2Y 1x150 RM/25 12/20 kV | 250 | 0.206 | 0.116 | 0.319 | cs | 150 | 0.00403 | MV
NA2XS2Y 1x120 RM/25 12/20 kV | 230 | 0.253 | 0.119 | 0.283 | cs | 120 | 0.00403 | MV
NA2XS2Y 1x70 RM/25 12/20 kV | 190 | 0.443 | 0.132 | 0.22 | cs | 70 | 0.00403 | MV
NA2XS2Y 1x150 RM/25 6/10 kV | 360 | 0.206 | 0.11 | 0.315 | cs | 150 | 0.00403 | MV
NA2XS2Y 1x120 RM/25 6/10 kV | 340 | 0.253 | 0.113 | 0.28 | cs | 120 | 0.00403 | MV
NA2XS2Y 1x70 RM/25 6/10 kV | 280 | 0.443 | 0.123 | 0.217 | cs | 70 | 0.00403 | MV
N2XS(FL)2Y 1x120 RM/35 64/110 kV | 112 | 0.153 | 0.166 | 0.366 | cs | 120 | 0.00393 | HV
N2XS(FL)2Y 1x185 RM/35 64/110 kV | 125 | 0.099 | 0.156 | 0.457 | cs | 185 | 0.00393 | HV
N2XS(FL)2Y 1x240 RM/35 64/110 kV | 135 | 0.075 | 0.149 | 0.526 | cs | 240 | 0.00393 | HV
N2XS(FL)2Y 1x300 RM/35 64/110 kV | 144 | 0.06 | 0.144 | 0.588 | cs | 300 | 0.00393 | HV
15-AL1/3-ST1A 0.4 | 11 | 1.8769 | 0.35 | 0.105 | ol | 16 | 0.00403 | LV
24-AL1/4-ST1A 0.4 | 11.25 | 1.2012 | 0.335 | 0.14 | ol | 24 | 0.00403 | LV
48-AL1/8-ST1A 0.4 | 12.2 | 0.5939 | 0.3 | 0.21 | ol | 48 | 0.00403 | LV
94-AL1/15-ST1A 0.4 | 13.2 | 0.306 | 0.29 | 0.35 | ol | 94 | 0.00403 | LV
34-AL1/6-ST1A 10.0 | 9.7 | 0.8342 | 0.36 | 0.17 | ol | 34 | 0.00403 | MV
48-AL1/8-ST1A 10.0 | 10.1 | 0.5939 | 0.35 | 0.21 | ol | 48 | 0.00403 | MV
70-AL1/11-ST1A 10.0 | 10.4 | 0.4132 | 0.339 | 0.29 | ol | 70 | 0.00403 | MV
94-AL1/15-ST1A 10.0 | 10.75 | 0.306 | 0.33 | 0.35 | ol | 94 | 0.00403 | MV
122-AL1/20-ST1A 10.0 | 11.1 | 0.2376 | 0.323 | 0.41 | ol | 122 | 0.00403 | MV
149-AL1/24-ST1A 10.0 | 11.25 | 0.194 | 0.315 | 0.47 | ol | 149 | 0.00403 | MV
34-AL1/6-ST1A 20.0 | 9.15 | 0.8342 | 0.382 | 0.17 | ol | 34 | 0.00403 | MV
48-AL1/8-ST1A 20.0 | 9.5 | 0.5939 | 0.372 | 0.21 | ol | 48 | 0.00403 | MV
70-AL1/11-ST1A 20.0 | 9.7 | 0.4132 | 0.36 | 0.29 | ol | 70 | 0.00403 | MV
94-AL1/15-ST1A 20.0 | 10 | 0.306 | 0.35 | 0.35 | ol | 94 | 0.00403 | MV
122-AL1/20-ST1A 20.0 | 10.3 | 0.2376 | 0.344 | 0.41 | ol | 122 | 0.00403 | MV
149-AL1/24-ST1A 20.0 | 10.5 | 0.194 | 0.337 | 0.47 | ol | 149 | 0.00403 | MV
184-AL1/30-ST1A 20.0 | 10.75 | 0.1571 | 0.33 | 0.535 | ol | 184 | 0.00403 | MV
243-AL1/39-ST1A 20.0 | 11 | 0.1188 | 0.32 | 0.645 | ol | 243 | 0.00403 | MV
48-AL1/8-ST1A 110.0 | 8 | 0.5939 | 0.46 | 0.21 | ol | 48 | 0.00403 | HV
70-AL1/11-ST1A 110.0 | 8.4 | 0.4132 | 0.45 | 0.29 | ol | 70 | 0.00403 | HV
94-AL1/15-ST1A 110.0 | 8.65 | 0.306 | 0.44 | 0.35 | ol | 94 | 0.00403 | HV
122-AL1/20-ST1A 110.0 | 8.5 | 0.2376 | 0.43 | 0.41 | ol | 122 | 0.00403 | HV
149-AL1/24-ST1A 110.0 | 8.75 | 0.194 | 0.41 | 0.47 | ol | 149 | 0.00403 | HV
184-AL1/30-ST1A 110.0 | 8.8 | 0.1571 | 0.4 | 0.535 | ol | 184 | 0.00403 | HV
243-AL1/39-ST1A 110.0 | 9 | 0.1188 | 0.39 | 0.645 | ol | 243 | 0.00403 | HV
305-AL1/39-ST1A 110.0 | 9.2 | 0.0949 | 0.38 | 0.74 | ol | 305 | 0.00403 | HV
490-AL1/64-ST1A 110.0 | 9.75 | 0.059 | 0.37 | 0.96 | ol | 490 | 0.00403 | HV
679-AL1/86-ST1A 110.0 | 9.95 | 0.042 | 0.36 | 1.15 | ol | 679 | 0.00403 | HV
490-AL1/64-ST1A 220.0 | 10 | 0.059 | 0.285 | 0.96 | ol | 490 | 0.00403 | HV
679-AL1/86-ST1A 220.0 | 11.7 | 0.042 | 0.275 | 1.15 | ol | 679 | 0.00403 | HV
490-AL1/64-ST1A 380.0 | 11 | 0.059 | 0.253 | 0.96 | ol | 490 | 0.00403 | HV
679-AL1/86-ST1A 380.0 | 14.6 | 0.042 | 0.25 | 1.15 | ol | 679 | 0.00403 | HV

## trafo_std_types
| i0_percent | pfe_kw | vkr_percent | sn_mva | vn_lv_kv | vn_hv_kv | vk_percent | shift_degree | vector_group | tap_side | tap_neutral | tap_min | tap_max | tap_step_degree | tap_step_percent | tap_phase_shifter
160 MVA 380/110 kV | 0.06 | 60 | 0.25 | 160 | 110 | 380 | 12.2 | 0 | Yy0 | hv | 0 | -9 | 9 | 0 | 1.5 | FALSE
100 MVA 220/110 kV | 0.06 | 55 | 0.26 | 100 | 110 | 220 | 12 | 0 | Yy0 | hv | 0 | -9 | 9 | 0 | 1.5 | FALSE
63 MVA 110/20 kV | 0.04 | 22 | 0.32 | 63 | 20 | 110 | 18 | 150 | YNd5 | hv | 0 | -9 | 9 | 0 | 1.5 | FALSE
40 MVA 110/20 kV | 0.05 | 18 | 0.34 | 40 | 20 | 110 | 16.2 | 150 | YNd5 | hv | 0 | -9 | 9 | 0 | 1.5 | FALSE
25 MVA 110/20 kV | 0.07 | 14 | 0.41 | 25 | 20 | 110 | 12 | 150 | YNd5 | hv | 0 | -9 | 9 | 0 | 1.5 | FALSE
63 MVA 110/10 kV | 0.04 | 22 | 0.32 | 63 | 10 | 110 | 18 | 150 | YNd5 | hv | 0 | -9 | 9 | 0 | 1.5 | FALSE
40 MVA 110/10 kV | 0.05 | 18 | 0.34 | 40 | 10 | 110 | 16.2 | 150 | YNd5 | hv | 0 | -9 | 9 | 0 | 1.5 | FALSE
25 MVA 110/10 kV | 0.07 | 14 | 0.41 | 25 | 10 | 110 | 12 | 150 | YNd5 | hv | 0 | -9 | 9 | 0 | 1.5 | FALSE
0.25 MVA 20/0.4 kV | 0.32 | 0.8 | 1.44 | 0.25 | 0.4 | 20 | 6 | 150 | Yzn5 | hv | 0 | -2 | 2 | 0 | 2.5 | FALSE
0.4 MVA 20/0.4 kV | 0.3375 | 1.35 | 1.425 | 0.4 | 0.4 | 20 | 6 | 150 | Dyn5 | hv | 0 | -2 | 2 | 0 | 2.5 | FALSE
0.63 MVA 20/0.4 kV | 0.2619 | 1.65 | 1.206 | 0.63 | 0.4 | 20 | 6 | 150 | Dyn5 | hv | 0 | -2 | 2 | 0 | 2.5 | FALSE
0.25 MVA 10/0.4 kV | 0.24 | 0.6 | 1.2 | 0.25 | 0.4 | 10 | 4 | 150 | Dyn5 | hv | 0 | -2 | 2 | 0 | 2.5 | FALSE
0.4 MVA 10/0.4 kV | 0.2375 | 0.95 | 1.325 | 0.4 | 0.4 | 10 | 4 | 150 | Dyn5 | hv | 0 | -2 | 2 | 0 | 2.5 | FALSE
0.63 MVA 10/0.4 kV | 0.1873 | 1.18 | 1.0794 | 0.63 | 0.4 | 10 | 4 | 150 | Dyn5 | hv | 0 | -2 | 2 | 0 | 2.5 | FALSE

## trafo3w_std_types
| sn_hv_mva | sn_mv_mva | sn_lv_mva | vn_hv_kv | vn_mv_kv | vn_lv_kv | vk_hv_percent | vk_mv_percent | vk_lv_percent | vkr_hv_percent | vkr_mv_percent | vkr_lv_percent | pfe_kw | i0_percent | shift_mv_degree | shift_lv_degree | vector_group | tap_side | tap_neutral | tap_min | tap_max | tap_step_percent
63/25/38 MVA 110/20/10 kV | 63 | 25 | 38 | 110 | 20 | 10 | 10.4 | 10.4 | 10.4 | 0.28 | 0.32 | 0.35 | 35 | 0.89 | 0 | 0 | YN0yn0yn0 | hv | 0 | -10 | 10 | 1.2
63/25/38 MVA 110/10/10 kV | 63 | 25 | 38 | 110 | 10 | 10 | 10.4 | 10.4 | 10.4 | 0.28 | 0.32 | 0.35 | 35 | 0.89 | 0 | 0 | YN0yn0yn0 | hv | 0 | -10 | 10 | 1.2

## fuse_std_types
| fuse_type | i_rated_a | t_avg | t_min | t_total | x_avg | x_min | x_total
HV 100A | HV 100A | 100 | 0 | [10.0, 3.64, 0.854, 0.281, 0.1, 0.0531, 0.022, 0.01] | [10.0, 4.267, 1.21, 0.403, 0.1, 0.058, 0.022, 0.01] | 0 | [300.0, 350.0, 450.0, 550.0, 700.0, 850.0, 1200.0, 1752.0] | [600.0, 700.0, 900.0, 1150.0, 1665.0, 2000.0, 3000.0, 4313.0]
HV 10A | HV 10A | 10 | 0 | [10.0, 1675.0, 0.344, 0.156, 0.1, 0.0417, 0.0171, 0.01] | [10.0, 1.3, 0.3, 0.155, 0.1, 0.0555, 0.023, 0.01] | 0 | [30.0, 32.0, 35.0, 37.0, 39.0, 50.0, 70.0, 88.0] | [60.0, 70.0, 80.0, 87.0, 94.0, 110.0, 150.0, 216.0]
HV 125A | HV 125A | 125 | 0 | [10.0, 1.82, 0.344, 0.1, 0.0467, 0.0269, 0.01] | [10.0, 2.478, 0.426, 0.1, 0.0427, 0.0211, 0.01] | 0 | [375.0, 500.0, 700.0, 925.0, 1200.0, 1500.0, 2341.0] | [750.0, 1000.0, 1500.0, 2200.0, 3000.0, 4000.0, 5765.0]
HV 160A | HV 160A | 160 | 0 | [10.0, 4.15, 1.03, 0.198, 0.1, 0.051, 0.0172, 0.01] | [10.0, 2.3, 0.734, 0.274, 0.1, 0.046, 0.0177, 0.01] | 0 | [480.0, 550.0, 700.0, 1000.0, 1260.0, 1600.0, 2500.0, 3227.0] | [960.0, 1300.0, 1700.0, 2200.0, 2996.0, 4000.0, 6000.0, 7946.0]
HV 16A | HV 16A | 16 | 0 | [10.0, 0.352, 0.164, 0.1, 0.0649, 0.0342, 0.01] | [10.0, 2.34, 0.722, 0.181, 0.1, 0.055, 0.0296, 0.01] | 0 | [48.0, 60.0, 65.0, 71.0, 80.0, 100.0, 162.0] | [96.0, 110.0, 125.0, 150.0, 168.0, 200.0, 250.0, 398.0]
HV 200A | HV 200A | 200 | 0 | [10.0, 4.267, 1.21, 0.403, 0.1, 0.058, 0.022, 0.01] | [10.0, 3.73, 1.654, 0.328, 0.1, 0.0531, 0.019, 0.01] | 0 | [600.0, 700.0, 900.0, 1150.0, 1665.0, 2000.0, 3000.0, 4313.0] | [1200.0, 1500.0, 1800.0, 2700.0, 3960.0, 5000.0, 7500.0, 10620.0]
HV 20A | HV 20A | 20 | 0 | [10.0, 1.3, 0.3, 0.155, 0.1, 0.0555, 0.023, 0.01] | [10.0, 1.3, 0.161, 0.1, 0.0611, 0.0399, 0.0141, 0.01] | 0 | [60.0, 70.0, 80.0, 87.0, 94.0, 110.0, 150.0, 216.0] | [120.0, 150.0, 200.0, 223.0, 260.0, 300.0, 450.0, 532.0]
HV 25A | HV 25A | 25 | 0 | [10.0, 2.512, 0.833, 0.299, 0.1, 0.0372, 0.0223, 0.01] | [10.0, 3.125, 0.597, 0.198, 0.1, 0.0378, 0.022, 0.01] | 0 | [75.0, 82.0, 90.0, 100.0, 124.0, 170.0, 200.0, 289.0] | [150.0, 170.0, 210.0, 250.0, 294.0, 400.0, 500.0, 711.0]
HV 31.5A | HV 31.5A | 31.5 | 0 | [10.0, 2.34, 0.722, 0.181, 0.1, 0.055, 0.0296, 0.01] | [10.0, 2.84, 0.368, 0.164, 0.1, 0.0621, 0.0378, 0.0195, 0.01] | 0 | [95.0, 110.0, 125.0, 150.0, 165.0, 200.0, 250.0, 390.0] | [189.0, 220.0, 300.0, 350.0, 393.0, 450.0, 530.0, 700.0, 960.0]
HV 40A | HV 40A | 40 | 0 | [10.0, 1.3, 0.161, 0.1, 0.0611, 0.0399, 0.0141, 0.01] | [10.0, 2.05, 0.369, 0.198, 0.1, 0.051, 0.0298, 0.01] | 0 | [120.0, 150.0, 200.0, 223.0, 260.0, 300.0, 450.0, 532.0] | [240.0, 300.0, 400.0, 450.0, 530.0, 650.0, 800.0, 1311.0]
HV 50A | HV 50A | 50 | 0 | [10.0, 3.215, 0.597, 0.198, 0.1, 0.0378, 0.022, 0.01] | [10.0, 3.64, 0.854, 0.281, 0.1, 0.0531, 0.022, 0.01] | 0 | [150.0, 170.0, 210.0, 250.0, 294.0, 400.0, 500.0, 711.0] | [300.0, 350.0, 450.0, 550.0, 700.0, 850.0, 1200.0, 1752.0]
HV 6.3A | HV 6.3A | 6.3 | 0 | [10.0, 1.39, 0.344, 0.168, 0.1, 0.056, 0.0263, 0.01] | [10.0, 1.711, 0.516, 0.198, 0.1, 0.0634, 0.0303, 0.01] | 0 | [19.0, 19.5, 20.4, 20.8, 22.0, 25.0, 32.0, 48.0] | [38.0, 40.0, 43.0, 48.0, 53.0, 60.0, 75.0, 118.0]
HV 63A | HV 63A | 63 | 0 | [10.0, 2.84, 0.368, 0.164, 0.1, 0.0621, 0.0378, 0.0195, 0.01] | [10.0, 1.82, 0.344, 0.1, 0.0467, 0.0269, 0.01] | 0 | [189.0, 220.0, 300.0, 350.0, 393.0, 450.0, 530.0, 700.0, 961.0] | [378.0, 500.0, 700.0, 934.0, 1200.0, 1500.0, 2366.0]
HV 80A | HV 80A | 80 | 0 | [10.0, 2.05, 0.369, 0.198, 0.1, 0.051, 0.0298, 0.01] | [10.0, 4.15, 1.03, 0.198, 0.1, 0.051, 0.0172, 0.01] | 0 | [240.0, 300.0, 400.0, 450.0, 530.0, 650.0, 800.0, 1311.0] | [480.0, 550.0, 700.0, 1000.0, 1260.0, 1600.0, 2500.0, 3227.0]
Siemens NH-1-100 | Siemens NH-1-100 | 100 | [5400.0, 2000.0, 400.0, 20.0, 1.0, 0.2, 0.012, 0.004] | 0 | 0 | [150.0, 190.0, 250.0, 430.0, 900.0, 1250.0, 2700.0, 3600.0] | 0 | 0
Siemens NH-1-125 | Siemens NH-1-125 | 125 | [4800.0, 120.0, 7.0, 0.1, 0.004] | 0 | 0 | [180.0, 400.0, 740.0, 2000.0, 4250.0] | 0 | 0
Siemens NH-1-16 | Siemens NH-1-16 | 16 | [4000.0, 400.0, 2.0, 0.1, 0.04, 0.01] | 0 | 0 | [26.0, 35.0, 75.0, 150.0, 200.0, 300.0] | 0 | 0
Siemens NH-1-160 | Siemens NH-1-160 | 160 | [4800.0, 120.0, 7.0, 0.1, 0.004] | 0 | 0 | [210.0, 500.0, 900.0, 2300.0, 5000.0] | 0 | 0
Siemens NH-1-25 | Siemens NH-1-25 | 25 | [4000.0, 1000.0, 10.0, 0.2, 0.02, 0.01] | 0 | 0 | [40.0, 50.0, 100.0, 210.0, 400.0, 500.0] | 0 | 0
Siemens NH-1-50 | Siemens NH-1-50 | 50 | [4000.0, 40.0, 4.0, 1.0, 0.02, 0.01] | 0 | 0 | [86.0, 200.0, 300.0, 400.0, 1000.0, 1280.0] | 0 | 0
Siemens NH-1-63 | Siemens NH-1-63 | 63 | [4000.0, 100.0, 10.0, 2.0, 0.04, 0.01] | 0 | 0 | [100.0, 200.0, 300.0, 400.0, 1000.0, 1500.0] | 0 | 0
Siemens NH-1-80 | Siemens NH-1-80 | 80 | [4800.0, 120.0, 7.0, 0.1, 0.01] | 0 | 0 | [150.58, 250.0, 450.0, 1150.0, 2470.0] | 0 | 0
Siemens NH-2-1000 | Siemens NH-2-1000 | 1000 | [4800.0, 120.0, 7.0, 0.1, 0.004] | 0 | 0 | [1900.0, 3500.0, 8400.0, 24000.0, 52000.0] | 0 | 0
Siemens NH-2-200 | Siemens NH-2-200 | 200 | [4800.0, 120.0, 7.0, 0.1, 0.004] | 0 | 0 | [280.0, 650.0, 1200.0, 3000.0, 7000.0] | 0 | 0
Siemens NH-2-224 | Siemens NH-2-224 | 224 | [4800.0, 120.0, 7.0, 0.2, 0.04, 0.004] | 0 | 0 | [400.0, 750.0, 1453.0, 3025.0, 4315.0, 7600.0] | 0 | 0
Siemens NH-2-250 | Siemens NH-2-250 | 250 | [4800.0, 120.0, 7.0, 0.1, 0.004] | 0 | 0 | [450.0, 800.0, 1650.0, 4000.0, 8500.0] | 0 | 0
Siemens NH-2-315 | Siemens NH-2-315 | 315 | [4800.0, 120.0, 7.0, 0.1, 0.004] | 0 | 0 | [550.0, 920.0, 1900.0, 5000.0, 11000.0] | 0 | 0
Siemens NH-2-355 | Siemens NH-2-355 | 355 | [4800.0, 120.0, 6.0, 0.1, 0.004] | 0 | 0 | [650.0, 1116.27, 2350.0, 5840.0, 12790.0] | 0 | 0
Siemens NH-2-400 | Siemens NH-2-400 | 400 | [4800.0, 120.0, 7.0, 0.1, 0.004] | 0 | 0 | [720.0, 1350.0, 2800.0, 6500.0, 15000.0] | 0 | 0
Siemens NH-2-425 | Siemens NH-2-425 | 425 | [4800.0, 120.0, 7.0, 0.1, 0.004] | 0 | 0 | [850.0, 1500.0, 3050.0, 7500.0, 16500.0] | 0 | 0
Siemens NH-2-630 | Siemens NH-2-630 | 630 | [4800.0, 120.0, 7.0, 0.1, 0.004] | 0 | 0 | [1200.0, 2000.0, 4800.0, 12000.0, 26000.0] | 0 | 0

## dtypes
| element | column | dtype
0 | bus | name | object
1 | bus | vn_kv | float64
2 | bus | type | object
3 | bus | zone | object
4 | bus | in_service | bool
5 | load | name | object
6 | load | bus | uint32
7 | load | p_mw | float64
8 | load | q_mvar | float64
9 | load | const_z_percent | float64
10 | load | const_i_percent | float64
11 | load | sn_mva | float64
12 | load | scaling | float64
13 | load | in_service | bool
14 | load | type | object
15 | ext_grid | name | object
16 | ext_grid | bus | uint32
17 | ext_grid | vm_pu | float64
18 | ext_grid | va_degree | float64
19 | ext_grid | slack_weight | float64
20 | ext_grid | in_service | bool
21 | line | name | object
22 | line | std_type | object
23 | line | from_bus | uint32
24 | line | to_bus | uint32
25 | line | length_km | float64
26 | line | r_ohm_per_km | float64
27 | line | x_ohm_per_km | float64
28 | line | c_nf_per_km | float64
29 | line | g_us_per_km | float64
30 | line | max_i_ka | float64
31 | line | df | float64
32 | line | parallel | uint32
33 | line | type | object
34 | line | in_service | bool
35 | trafo | name | object
36 | trafo | std_type | object
37 | trafo | hv_bus | uint32
38 | trafo | lv_bus | uint32
39 | trafo | sn_mva | float64
40 | trafo | vn_hv_kv | float64
41 | trafo | vn_lv_kv | float64
42 | trafo | vk_percent | float64
43 | trafo | vkr_percent | float64
44 | trafo | pfe_kw | float64
45 | trafo | i0_percent | float64
46 | trafo | shift_degree | float64
47 | trafo | tap_side | object
48 | trafo | tap_neutral | int32
49 | trafo | tap_min | int32
50 | trafo | tap_max | int32
51 | trafo | tap_step_percent | float64
52 | trafo | tap_step_degree | float64
53 | trafo | tap_pos | int32
54 | trafo | tap_phase_shifter | bool
55 | trafo | parallel | uint32
56 | trafo | df | float64
57 | trafo | in_service | bool
58 | line_geodata | coords | object
59 | bus_geodata | x | float64
60 | bus_geodata | y | float64
61 | bus_geodata | coords | object

## parameters
| version | format_version | converged | OPF_converged | name | f_hz | sn_mva
0 | 2.14.6 | 2.14.0 | FALSE | FALSE |  | 50 | 1