## bus
| name | vn_kv | type | zone | in_service
0 | bus_LV_755-1_0_4_node_0 | 0.4 | n |  | TRUE
1 | bus_LV_755-1_0_4_node_1 | 0.4 | n |  | TRUE
2 | bus_LV_755-1_0_4_node_3 | 0.4 | n |  | TRUE
3 | bus_LV_755-1_0_4_node_4 | 0.4 | n |  | TRUE
4 | bus_LV_755-1_0_4_node_2 | 0.4 | n |  | TRUE
5 | bus_LV_755-1_0_4_node_5 | 0.4 | n |  | TRUE
6 | bus_LV_755-1_0_4_node_6 | 0.4 | n |  | TRUE
7 | bus_LV_755-1_0_4_node_7 | 0.4 | n |  | TRUE
8 | bus_LV_755-1_0_4_node_34 | 0.4 | n |  | TRUE
9 | bus_LV_755-1_0_4_node_39 | 0.4 | n |  | TRUE
10 | bus_LV_755-1_0_4_node_13 | 0.4 | n |  | TRUE
11 | bus_LV_755-1_0_4_node_10 | 0.4 | n |  | TRUE
12 | bus_LV_755-1_0_4_node_8 | 0.4 | n |  | TRUE
13 | bus_LV_755-1_0_4_node_81 | 0.4 | n |  | TRUE
14 | bus_LV_755-1_0_4_node_32 | 0.4 | n |  | TRUE
15 | bus_LV_755-1_0_4_node_40 | 0.4 | n |  | TRUE
16 | bus_LV_755-1_0_4_node_77 | 0.4 | n |  | TRUE
17 | bus_LV_755-1_0_4_node_11 | 0.4 | n |  | TRUE
18 | bus_LV_755-1_0_4_node_80 | 0.4 | n |  | TRUE
19 | bus_LV_755-1_0_4_node_12 | 0.4 | n |  | TRUE
20 | bus_LV_755-1_0_4_node_17 | 0.4 | n |  | TRUE
21 | bus_LV_755-1_0_4_node_15 | 0.4 | n |  | TRUE
22 | bus_LV_755-1_0_4_node_76 | 0.4 | n |  | TRUE
23 | bus_LV_755-1_0_4_node_14 | 0.4 | n |  | TRUE
24 | bus_LV_755-1_0_4_node_16 | 0.4 | n |  | TRUE
25 | bus_LV_755-1_0_4_node_18 | 0.4 | n |  | TRUE
26 | bus_LV_755-1_0_4_node_19 | 0.4 | n |  | TRUE
27 | bus_LV_755-1_0_4_node_23 | 0.4 | n |  | TRUE
28 | bus_LV_755-1_0_4_node_68 | 0.4 | n |  | TRUE
29 | bus_LV_755-1_0_4_node_31 | 0.4 | n |  | TRUE
30 | bus_LV_755-1_0_4_node_21 | 0.4 | n |  | TRUE
31 | bus_LV_755-1_0_4_node_66 | 0.4 | n |  | TRUE
32 | bus_LV_755-1_0_4_node_20 | 0.4 | n |  | TRUE
33 | bus_LV_755-1_0_4_node_22 | 0.4 | n |  | TRUE
34 | bus_LV_755-1_0_4_node_24 | 0.4 | n |  | TRUE
35 | bus_LV_755-1_0_4_node_49 | 0.4 | n |  | TRUE
36 | bus_LV_755-1_0_4_node_36 | 0.4 | n |  | TRUE
37 | bus_LV_755-1_0_4_node_47 | 0.4 | n |  | TRUE
38 | bus_LV_755-1_0_4_node_25 | 0.4 | n |  | TRUE
39 | bus_LV_755-1_0_4_node_26 | 0.4 | n |  | TRUE
40 | bus_LV_755-1_0_4_node_27 | 0.4 | n |  | TRUE
41 | bus_LV_755-1_0_4_node_28 | 0.4 | n |  | TRUE
42 | bus_LV_755-1_0_4_node_29 | 0.4 | n |  | TRUE
43 | bus_LV_755-1_0_4_node_38 | 0.4 | n |  | TRUE
44 | bus_LV_755-1_0_4_node_30 | 0.4 | n |  | TRUE
45 | bus_LV_755-1_0_4_node_37 | 0.4 | n |  | TRUE
46 | bus_LV_755-1_0_4_node_33 | 0.4 | n |  | TRUE
47 | bus_LV_755-1_0_4_node_35 | 0.4 | n |  | TRUE
48 | bus_LV_755-1_0_4_node_72 | 0.4 | n |  | TRUE
49 | bus_LV_755-1_0_4_node_73 | 0.4 | n |  | TRUE
50 | bus_LV_755-1_0_4_node_42 | 0.4 | n |  | TRUE
51 | bus_LV_755-1_0_4_node_43 | 0.4 | n |  | TRUE
52 | bus_LV_755-1_0_4_node_44 | 0.4 | n |  | TRUE
53 | bus_LV_755-1_0_4_node_45 | 0.4 | n |  | TRUE
54 | bus_LV_755-1_0_4_node_46 | 0.4 | n |  | TRUE
55 | bus_LV_755-1_0_4_node_62 | 0.4 | n |  | TRUE
56 | bus_LV_755-1_0_4_node_60 | 0.4 | n |  | TRUE
57 | bus_LV_755-1_0_4_node_48 | 0.4 | n |  | TRUE
58 | bus_LV_755-1_0_4_node_50 | 0.4 | n |  | TRUE
59 | bus_LV_755-1_0_4_node_58 | 0.4 | n |  | TRUE
60 | bus_LV_755-1_0_4_node_57 | 0.4 | n |  | TRUE
61 | bus_LV_755-1_0_4_node_51 | 0.4 | n |  | TRUE
62 | bus_LV_755-1_0_4_node_52 | 0.4 | n |  | TRUE
63 | bus_LV_755-1_0_4_node_53 | 0.4 | n |  | TRUE
64 | bus_LV_755-1_0_4_node_54 | 0.4 | n |  | TRUE
65 | bus_LV_755-1_0_4_node_55 | 0.4 | n |  | TRUE
66 | bus_LV_755-1_0_4_node_56 | 0.4 | n |  | TRUE
67 | bus_LV_755-1_0_4_node_59 | 0.4 | n |  | TRUE
68 | bus_LV_755-1_0_4_node_61 | 0.4 | n |  | TRUE
69 | bus_LV_755-1_0_4_node_63 | 0.4 | n |  | TRUE
70 | bus_LV_755-1_0_4_node_64 | 0.4 | n |  | TRUE
71 | bus_LV_755-1_0_4_node_75 | 0.4 | n |  | TRUE
72 | bus_LV_755-1_0_4_node_74 | 0.4 | n |  | TRUE
73 | bus_LV_755-1_0_4_node_67 | 0.4 | n |  | TRUE
74 | bus_LV_755-1_0_4_node_69 | 0.4 | n |  | TRUE
75 | bus_LV_755-1_0_4_node_70 | 0.4 | n |  | TRUE
76 | bus_LV_755-1_0_4_node_71 | 0.4 | n |  | TRUE
77 | bus_LV_755-1_0_4_node_78 | 0.4 | n |  | TRUE
78 | bus_LV_755-1_0_4_node_79 | 0.4 | n |  | TRUE
79 | bus_LV_755-1_0_4_node_82 | 0.4 | n |  | TRUE
80 | bus_LV_755-1_0_4_node_83 | 0.4 | n |  | TRUE
81 | bus_MV_416_0_node_82 | 20 | n |  | TRUE

## load
| name | bus | p_mw | q_mvar | const_z_percent | const_i_percent | sn_mva | scaling | in_service | type
0 | LV_755-1_0_4_load_0 | 0 | 0.0085732 | 0.0021486 | 0 | 0 |  | 1 | TRUE | wye
1 | LV_755-1_0_4_load_4 | 3 | 0.0051547 | 0.0012919 | 0 | 0 |  | 1 | TRUE | wye
2 | LV_755-1_0_4_load_7 | 7 | 0.01427 | 0.0035763 | 0 | 0 |  | 1 | TRUE | wye
3 | LV_755-1_0_4_load_39 | 9 | 0.0050351 | 0.0012619 | 0 | 0 |  | 1 | TRUE | wye
4 | LV_755-1_0_4_load_13 | 10 | 0.00078804 | 0.0001975 | 0 | 0 |  | 1 | TRUE | wye
5 | LV_755-1_0_4_load_10 | 11 | 0.022302 | 0.0055893 | 0 | 0 |  | 1 | TRUE | wye
6 | LV_755-1_0_4_load_81 | 13 | 0.0010582 | 0.0002652 | 0 | 0 |  | 1 | TRUE | wye
7 | LV_755-1_0_4_load_32 | 14 | 0.047127 | 0.011811 | 0 | 0 |  | 1 | TRUE | wye
8 | LV_755-1_0_4_load_40 | 15 | 0.003251 | 0.00081478 | 0 | 0 |  | 1 | TRUE | wye
9 | LV_755-1_0_4_load_77 | 16 | 0.00063656 | 0.00015954 | 0 | 0 |  | 1 | TRUE | wye
10 | LV_755-1_0_4_load_80 | 18 | 0.0012983 | 0.00032537 | 0 | 0 |  | 1 | TRUE | wye
11 | LV_755-1_0_4_load_12 | 19 | 0.020493 | 0.0051361 | 0 | 0 |  | 1 | TRUE | wye
12 | LV_755-1_0_4_load_17 | 20 | 0.022057 | 0.005528 | 0 | 0 |  | 1 | TRUE | wye
13 | LV_755-1_0_4_load_15 | 21 | 0.0075239 | 0.0018857 | 0 | 0 |  | 1 | TRUE | wye
14 | LV_755-1_0_4_load_76 | 22 | 0.00063585 | 0.00015936 | 0 | 0 |  | 1 | TRUE | wye
15 | LV_755-1_0_4_load_14 | 23 | 0.090591 | 0.022704 | 0 | 0 |  | 1 | TRUE | wye
16 | LV_755-1_0_4_load_18 | 25 | 0.013687 | 0.0034304 | 0 | 0 |  | 1 | TRUE | wye
17 | LV_755-1_0_4_load_19 | 26 | 0.031117 | 0.0077986 | 0 | 0 |  | 1 | TRUE | wye
18 | LV_755-1_0_4_load_68 | 28 | 0.0044193 | 0.0011076 | 0 | 0 |  | 1 | TRUE | wye
19 | LV_755-1_0_4_load_31 | 29 | 0.038857 | 0.0097384 | 0 | 0 |  | 1 | TRUE | wye
20 | LV_755-1_0_4_load_21 | 30 | 0.0041527 | 0.0010408 | 0 | 0 |  | 1 | TRUE | wye
21 | LV_755-1_0_4_load_66 | 31 | 0.0097627 | 0.0024468 | 0 | 0 |  | 1 | TRUE | wye
22 | LV_755-1_0_4_load_20 | 32 | 0.020731 | 0.0051957 | 0 | 0 |  | 1 | TRUE | wye
23 | LV_755-1_0_4_load_24 | 34 | 0.0011483 | 0.0002878 | 0 | 0 |  | 1 | TRUE | wye
24 | LV_755-1_0_4_load_49 | 35 | 0.0023076 | 0.00057833 | 0 | 0 |  | 1 | TRUE | wye
25 | LV_755-1_0_4_load_36 | 36 | 0.041083 | 0.010296 | 0 | 0 |  | 1 | TRUE | wye
26 | LV_755-1_0_4_load_47 | 37 | 0.00217 | 0.00054385 | 0 | 0 |  | 1 | TRUE | wye
27 | LV_755-1_0_4_load_25 | 38 | 0.0015439 | 0.00038693 | 0 | 0 |  | 1 | TRUE | wye
28 | LV_755-1_0_4_load_26 | 39 | 0.0064883 | 0.0016261 | 0 | 0 |  | 1 | TRUE | wye
29 | LV_755-1_0_4_load_27 | 40 | 0.00016302 | 4.0856e-05 | 0 | 0 |  | 1 | TRUE | wye
30 | LV_755-1_0_4_load_28 | 41 | 0.0015475 | 0.00038785 | 0 | 0 |  | 1 | TRUE | wye
31 | LV_755-1_0_4_load_29 | 42 | 0.0018613 | 0.0004665 | 0 | 0 |  | 1 | TRUE | wye
32 | LV_755-1_0_4_load_30 | 44 | 0.00016268 | 4.0772e-05 | 0 | 0 |  | 1 | TRUE | wye
33 | LV_755-1_0_4_load_37 | 45 | 0.048037 | 0.012039 | 0 | 0 |  | 1 | TRUE | wye
34 | LV_755-1_0_4_load_72 | 48 | 0.016636 | 0.0041693 | 0 | 0 |  | 1 | TRUE | wye
35 | LV_755-1_0_4_load_42 | 50 | 0.0014168 | 0.00035508 | 0 | 0 |  | 1 | TRUE | wye
36 | LV_755-1_0_4_load_43 | 51 | 0.0015524 | 0.00038906 | 0 | 0 |  | 1 | TRUE | wye
37 | LV_755-1_0_4_load_44 | 52 | 0.001254 | 0.00031428 | 0 | 0 |  | 1 | TRUE | wye
38 | LV_755-1_0_4_load_45 | 53 | 0.0013985 | 0.0003505 | 0 | 0 |  | 1 | TRUE | wye
39 | LV_755-1_0_4_load_46 | 54 | 0.0011303 | 0.00028328 | 0 | 0 |  | 1 | TRUE | wye
40 | LV_755-1_0_4_load_62 | 55 | 0.0013091 | 0.00032808 | 0 | 0 |  | 1 | TRUE | wye
41 | LV_755-1_0_4_load_48 | 57 | 0.0021655 | 0.00054273 | 0 | 0 |  | 1 | TRUE | wye
42 | LV_755-1_0_4_load_50 | 58 | 0.0009153 | 0.0002294 | 0 | 0 |  | 1 | TRUE | wye
43 | LV_755-1_0_4_load_57 | 60 | 0.00097656 | 0.00024475 | 0 | 0 |  | 1 | TRUE | wye
44 | LV_755-1_0_4_load_51 | 61 | 0.0022748 | 0.00057011 | 0 | 0 |  | 1 | TRUE | wye
45 | LV_755-1_0_4_load_52 | 62 | 0.0019795 | 0.0004961 | 0 | 0 |  | 1 | TRUE | wye
46 | LV_755-1_0_4_load_54 | 64 | 0.0076829 | 0.0019255 | 0 | 0 |  | 1 | TRUE | wye
47 | LV_755-1_0_4_load_55 | 65 | 0.00097125 | 0.00024342 | 0 | 0 |  | 1 | TRUE | wye
48 | LV_755-1_0_4_load_56 | 66 | 0.0013275 | 0.00033271 | 0 | 0 |  | 1 | TRUE | wye
49 | LV_755-1_0_4_load_59 | 67 | 0.0010517 | 0.00026358 | 0 | 0 |  | 1 | TRUE | wye
50 | LV_755-1_0_4_load_61 | 68 | 0.0017302 | 0.00043364 | 0 | 0 |  | 1 | TRUE | wye
51 | LV_755-1_0_4_load_63 | 69 | 0.00036098 | 9.0469e-05 | 0 | 0 |  | 1 | TRUE | wye
52 | LV_755-1_0_4_load_64 | 70 | 0.00030827 | 7.726e-05 | 0 | 0 |  | 1 | TRUE | wye
53 | LV_755-1_0_4_load_75 | 71 | 0.00031355 | 7.8583e-05 | 0 | 0 |  | 1 | TRUE | wye
54 | LV_755-1_0_4_load_67 | 73 | 0.0015789 | 0.0003957 | 0 | 0 |  | 1 | TRUE | wye
55 | LV_755-1_0_4_load_69 | 74 | 0.0052874 | 0.0013252 | 0 | 0 |  | 1 | TRUE | wye
56 | LV_755-1_0_4_load_70 | 75 | 0.00075785 | 0.00018994 | 0 | 0 |  | 1 | TRUE | wye
57 | LV_755-1_0_4_load_71 | 76 | 0.001361 | 0.0003411 | 0 | 0 |  | 1 | TRUE | wye
58 | LV_755-1_0_4_load_78 | 77 | 0.0006532 | 0.00016371 | 0 | 0 |  | 1 | TRUE | wye
59 | LV_755-1_0_4_load_79 | 78 | 0.00078788 | 0.00019746 | 0 | 0 |  | 1 | TRUE | wye
60 | LV_755-1_0_4_load_82 | 79 | 0.0014601 | 0.00036593 | 0 | 0 |  | 1 | TRUE | wye
61 | LV_755-1_0_4_load_83 | 80 | 0.0027621 | 0.00069226 | 0 | 0 |  | 1 | TRUE | wye

## ext_grid
| name | bus | vm_pu | va_degree | slack_weight | in_service
0 |  | 23 | 1 | 0 | 1 | TRUE

## line
| name | std_type | from_bus | to_bus | length_km | r_ohm_per_km | x_ohm_per_km | c_nf_per_km | g_us_per_km | max_i_ka | df | parallel | type | in_service
0 | LV_755-1_0_4_line_0 |  | 0 | 1 | 0.010414 | 0.125 | 0.08 | 261 | 0 | 0.364 | 1 | 1 | cs | TRUE
1 | LV_755-1_0_4_line_1 |  | 1 | 2 | 0.011353 | 0.125 | 0.08 | 261 | 0 | 0.364 | 1 | 2 | cs | TRUE
2 | LV_755-1_0_4_line_2 |  | 1 | 3 | 0.00758 | 0.125 | 0.08 | 261 | 0 | 0.364 | 1 | 2 | cs | TRUE
3 | LV_755-1_0_4_line_3 |  | 2 | 7 | 0.029156 | 0.125 | 0.08 | 261 | 0 | 0.364 | 1 | 2 | cs | TRUE
4 | LV_755-1_0_4_line_4 |  | 3 | 8 | 0.06382 | 0.125 | 0.08 | 261 | 0 | 0.364 | 1 | 1 | cs | TRUE
5 | LV_755-1_0_4_line_5 |  | 3 | 9 | 0.055483 | 0.125 | 0.08 | 261 | 0 | 0.364 | 1 | 1 | cs | TRUE
6 | LV_755-1_0_4_line_6 |  | 4 | 5 | 0.005957 | 0.125 | 0.08 | 261 | 0 | 0.364 | 1 | 2 | cs | TRUE
7 | LV_755-1_0_4_line_7 |  | 4 | 6 | 0.015822 | 0.125 | 0.08 | 261 | 0 | 0.364 | 1 | 2 | cs | TRUE
8 | LV_755-1_0_4_line_8 |  | 5 | 10 | 0.0064594 | 0.125 | 0.08 | 261 | 0 | 0.364 | 1 | 1 | cs | TRUE
9 | LV_755-1_0_4_line_9 |  | 5 | 11 | 0.044921 | 0.125 | 0.08 | 261 | 0 | 0.364 | 1 | 2 | cs | TRUE
10 | LV_755-1_0_4_line_10 |  | 6 | 12 | 0.031071 | 0.125 | 0.08 | 261 | 0 | 0.364 | 1 | 2 | cs | TRUE
11 | LV_755-1_0_4_line_11 |  | 6 | 13 | 0.021191 | 0.125 | 0.08 | 261 | 0 | 0.364 | 1 | 1 | cs | TRUE
12 | LV_755-1_0_4_line_12 |  | 7 | 12 | 0.026747 | 0.125 | 0.08 | 261 | 0 | 0.364 | 1 | 2 | cs | TRUE
13 | LV_755-1_0_4_line_13 |  | 8 | 14 | 0.031925 | 0.125 | 0.08 | 261 | 0 | 0.364 | 1 | 1 | cs | TRUE
14 | LV_755-1_0_4_line_14 |  | 9 | 15 | 0.0021628 | 0.125 | 0.08 | 261 | 0 | 0.364 | 1 | 1 | cs | TRUE
15 | LV_755-1_0_4_line_15 |  | 10 | 16 | 0.0060947 | 0.125 | 0.08 | 261 | 0 | 0.364 | 1 | 1 | cs | TRUE
16 | LV_755-1_0_4_line_16 |  | 11 | 17 | 0.055246 | 0.125 | 0.08 | 261 | 0 | 0.364 | 1 | 2 | cs | TRUE
17 | LV_755-1_0_4_line_17 |  | 13 | 18 | 0.00059275 | 0.125 | 0.08 | 261 | 0 | 0.364 | 1 | 1 | cs | TRUE
18 | LV_755-1_0_4_line_18 |  | 14 | 46 | 0.0021698 | 0.125 | 0.08 | 261 | 0 | 0.364 | 1 | 1 | cs | TRUE
19 | LV_755-1_0_4_line_19 |  | 16 | 22 | 0.0062624 | 0.125 | 0.08 | 261 | 0 | 0.364 | 1 | 1 | cs | TRUE
20 | LV_755-1_0_4_line_20 |  | 17 | 19 | 0.057595 | 0.125 | 0.08 | 261 | 0 | 0.364 | 1 | 2 | cs | TRUE
21 | LV_755-1_0_4_line_21 |  | 19 | 20 | 0.014299 | 0.125 | 0.08 | 261 | 0 | 0.364 | 1 | 2 | cs | TRUE
22 | LV_755-1_0_4_line_22 |  | 20 | 21 | 0.037783 | 0.125 | 0.08 | 261 | 0 | 0.364 | 1 | 2 | cs | TRUE
23 | LV_755-1_0_4_line_23 |  | 21 | 23 | 0.032977 | 0.125 | 0.08 | 261 | 0 | 0.364 | 1 | 2 | cs | TRUE
24 | LV_755-1_0_4_line_24 |  | 22 | 77 | 0.0062561 | 0.125 | 0.08 | 261 | 0 | 0.364 | 1 | 1 | cs | TRUE
25 | LV_755-1_0_4_line_25 |  | 23 | 24 | 0.026372 | 0.125 | 0.08 | 261 | 0 | 0.364 | 1 | 2 | cs | TRUE
26 | LV_755-1_0_4_line_26 |  | 24 | 25 | 0.014202 | 0.125 | 0.08 | 261 | 0 | 0.364 | 1 | 2 | cs | TRUE
27 | LV_755-1_0_4_line_27 |  | 24 | 26 | 0.042967 | 0.125 | 0.08 | 261 | 0 | 0.364 | 1 | 1 | cs | TRUE
28 | LV_755-1_0_4_line_28 |  | 25 | 27 | 0.0011025 | 0.125 | 0.08 | 261 | 0 | 0.364 | 1 | 2 | cs | TRUE
29 | LV_755-1_0_4_line_29 |  | 26 | 28 | 0.031261 | 0.125 | 0.08 | 261 | 0 | 0.364 | 1 | 1 | cs | TRUE
30 | LV_755-1_0_4_line_30 |  | 27 | 29 | 0.029057 | 0.125 | 0.08 | 261 | 0 | 0.364 | 1 | 1 | cs | TRUE
31 | LV_755-1_0_4_line_31 |  | 27 | 30 | 0.040908 | 0.125 | 0.08 | 261 | 0 | 0.364 | 1 | 1 | cs | TRUE
32 | LV_755-1_0_4_line_32 |  | 28 | 31 | 0.017418 | 0.125 | 0.08 | 261 | 0 | 0.364 | 1 | 1 | cs | TRUE
33 | LV_755-1_0_4_line_33 |  | 29 | 36 | 0.063032 | 0.125 | 0.08 | 261 | 0 | 0.364 | 1 | 1 | cs | TRUE
34 | LV_755-1_0_4_line_34 |  | 30 | 32 | 0.077146 | 0.125 | 0.08 | 261 | 0 | 0.364 | 1 | 1 | cs | TRUE
35 | LV_755-1_0_4_line_35 |  | 31 | 73 | 0.0028559 | 0.125 | 0.08 | 261 | 0 | 0.364 | 1 | 1 | cs | TRUE
36 | LV_755-1_0_4_line_36 |  | 32 | 33 | 0.017001 | 0.125 | 0.08 | 261 | 0 | 0.364 | 1 | 1 | cs | TRUE
37 | LV_755-1_0_4_line_37 |  | 33 | 34 | 0.011177 | 0.125 | 0.08 | 261 | 0 | 0.364 | 1 | 1 | cs | TRUE
38 | LV_755-1_0_4_line_38 |  | 34 | 35 | 0.02681 | 0.125 | 0.08 | 261 | 0 | 0.364 | 1 | 1 | cs | TRUE
39 | LV_755-1_0_4_line_39 |  | 35 | 37 | 0.032614 | 0.125 | 0.08 | 261 | 0 | 0.364 | 1 | 1 | cs | TRUE
40 | LV_755-1_0_4_line_40 |  | 36 | 45 | 0.048215 | 0.125 | 0.08 | 261 | 0 | 0.364 | 1 | 1 | cs | TRUE
41 | LV_755-1_0_4_line_41 |  | 37 | 57 | 0.03318 | 0.125 | 0.08 | 261 | 0 | 0.364 | 1 | 1 | cs | TRUE
42 | LV_755-1_0_4_line_42 |  | 38 | 39 | 0.041652 | 0.125 | 0.08 | 261 | 0 | 0.364 | 1 | 1 | cs | TRUE
43 | LV_755-1_0_4_line_43 |  | 38 | 40 | 0.0083881 | 0.125 | 0.08 | 261 | 0 | 0.364 | 1 | 1 | cs | TRUE
44 | LV_755-1_0_4_line_44 |  | 39 | 41 | 0.0087108 | 0.125 | 0.08 | 261 | 0 | 0.364 | 1 | 1 | cs | TRUE
45 | LV_755-1_0_4_line_45 |  | 40 | 42 | 0.043874 | 0.125 | 0.08 | 261 | 0 | 0.364 | 1 | 1 | cs | TRUE
46 | LV_755-1_0_4_line_46 |  | 41 | 43 | 0.031177 | 0.125 | 0.08 | 261 | 0 | 0.364 | 1 | 1 | cs | TRUE
47 | LV_755-1_0_4_line_47 |  | 42 | 44 | 0.011397 | 0.125 | 0.08 | 261 | 0 | 0.364 | 1 | 1 | cs | TRUE
48 | LV_755-1_0_4_line_48 |  | 43 | 45 | 0.0042363 | 0.125 | 0.08 | 261 | 0 | 0.364 | 1 | 1 | cs | TRUE
49 | LV_755-1_0_4_line_49 |  | 46 | 47 | 0.067264 | 0.125 | 0.08 | 261 | 0 | 0.364 | 1 | 1 | cs | TRUE
50 | LV_755-1_0_4_line_50 |  | 47 | 48 | 0.048689 | 0.125 | 0.08 | 261 | 0 | 0.364 | 1 | 1 | cs | TRUE
51 | LV_755-1_0_4_line_51 |  | 48 | 49 | 0.022203 | 0.125 | 0.08 | 261 | 0 | 0.364 | 1 | 1 | cs | TRUE
52 | LV_755-1_0_4_line_52 |  | 49 | 72 | 0.064366 | 0.125 | 0.08 | 261 | 0 | 0.364 | 1 | 1 | cs | TRUE
53 | LV_755-1_0_4_line_53 |  | 50 | 51 | 0.025447 | 0.125 | 0.08 | 261 | 0 | 0.364 | 1 | 1 | cs | TRUE
54 | LV_755-1_0_4_line_54 |  | 50 | 52 | 0.00032725 | 0.125 | 0.08 | 261 | 0 | 0.364 | 1 | 1 | cs | TRUE
55 | LV_755-1_0_4_line_55 |  | 51 | 53 | 0.0027661 | 0.125 | 0.08 | 261 | 0 | 0.364 | 1 | 1 | cs | TRUE
56 | LV_755-1_0_4_line_56 |  | 52 | 54 | 0.022283 | 0.125 | 0.08 | 261 | 0 | 0.364 | 1 | 1 | cs | TRUE
57 | LV_755-1_0_4_line_57 |  | 54 | 55 | 0.0046377 | 0.125 | 0.08 | 261 | 0 | 0.364 | 1 | 1 | cs | TRUE
58 | LV_755-1_0_4_line_58 |  | 55 | 56 | 0.016527 | 0.125 | 0.08 | 261 | 0 | 0.364 | 1 | 1 | cs | TRUE
59 | LV_755-1_0_4_line_59 |  | 56 | 68 | 0.035462 | 0.125 | 0.08 | 261 | 0 | 0.364 | 1 | 1 | cs | TRUE
60 | LV_755-1_0_4_line_60 |  | 56 | 67 | 0.042277 | 0.125 | 0.08 | 261 | 0 | 0.364 | 1 | 1 | cs | TRUE
61 | LV_755-1_0_4_line_61 |  | 57 | 58 | 0.021434 | 0.125 | 0.08 | 261 | 0 | 0.364 | 1 | 1 | cs | TRUE
62 | LV_755-1_0_4_line_62 |  | 58 | 59 | 0.01927 | 0.125 | 0.08 | 261 | 0 | 0.364 | 1 | 1 | cs | TRUE
63 | LV_755-1_0_4_line_63 |  | 59 | 60 | 0.037572 | 0.125 | 0.08 | 261 | 0 | 0.364 | 1 | 1 | cs | TRUE
64 | LV_755-1_0_4_line_64 |  | 60 | 65 | 0.025775 | 0.125 | 0.08 | 261 | 0 | 0.364 | 1 | 1 | cs | TRUE
65 | LV_755-1_0_4_line_65 |  | 61 | 62 | 0.0083037 | 0.125 | 0.08 | 261 | 0 | 0.364 | 1 | 1 | cs | TRUE
66 | LV_755-1_0_4_line_66 |  | 61 | 63 | 0.040031 | 0.125 | 0.08 | 261 | 0 | 0.364 | 1 | 1 | cs | TRUE
67 | LV_755-1_0_4_line_67 |  | 62 | 64 | 0.033809 | 0.125 | 0.08 | 261 | 0 | 0.364 | 1 | 1 | cs | TRUE
68 | LV_755-1_0_4_line_68 |  | 63 | 65 | 0.04792 | 0.125 | 0.08 | 261 | 0 | 0.364 | 1 | 1 | cs | TRUE
69 | LV_755-1_0_4_line_69 |  | 63 | 66 | 0.024016 | 0.125 | 0.08 | 261 | 0 | 0.364 | 1 | 1 | cs | TRUE
70 | LV_755-1_0_4_line_70 |  | 66 | 67 | 0.025108 | 0.125 | 0.08 | 261 | 0 | 0.364 | 1 | 1 | cs | TRUE
71 | LV_755-1_0_4_line_71 |  | 69 | 70 | 0.020531 | 0.125 | 0.08 | 261 | 0 | 0.364 | 1 | 1 | cs | TRUE
72 | LV_755-1_0_4_line_72 |  | 70 | 71 | 0.014374 | 0.125 | 0.08 | 261 | 0 | 0.364 | 1 | 1 | cs | TRUE
73 | LV_755-1_0_4_line_73 |  | 71 | 72 | 0.021765 | 0.125 | 0.08 | 261 | 0 | 0.364 | 1 | 1 | cs | TRUE
74 | LV_755-1_0_4_line_74 |  | 73 | 74 | 0.0082157 | 0.125 | 0.08 | 261 | 0 | 0.364 | 1 | 1 | cs | TRUE
75 | LV_755-1_0_4_line_75 |  | 74 | 75 | 0.010371 | 0.125 | 0.08 | 261 | 0 | 0.364 | 1 | 1 | cs | TRUE
76 | LV_755-1_0_4_line_76 |  | 75 | 76 | 0.0074162 | 0.125 | 0.08 | 261 | 0 | 0.364 | 1 | 1 | cs | TRUE
77 | LV_755-1_0_4_line_77 |  | 77 | 78 | 0.026515 | 0.125 | 0.08 | 261 | 0 | 0.364 | 1 | 1 | cs | TRUE
78 | LV_755-1_0_4_line_78 |  | 78 | 79 | 0.0060169 | 0.125 | 0.08 | 261 | 0 | 0.364 | 1 | 1 | cs | TRUE
79 | LV_755-1_0_4_line_79 |  | 79 | 80 | 0.0074396 | 0.125 | 0.08 | 261 | 0 | 0.364 | 1 | 1 | cs | TRUE

## trafo
| name | std_type | hv_bus | lv_bus | sn_mva | vn_hv_kv | vn_lv_kv | vk_percent | vkr_percent | pfe_kw | i0_percent | shift_degree | tap_side | tap_neutral | tap_min | tap_max | tap_step_percent | tap_step_degree | tap_pos | tap_phase_shifter | parallel | df | in_service
0 | LV_755-1_0_4_trafo_14 | 0.63 MVA 20/0.4 kV | 81 | 23 | 0.63 | 20 | 0.4 | 6 | 1.206 | 1.65 | 0.2619 | 150 | hv | 0 | -2 | 2 | 2.5 | 0 | 0 | FALSE | 1 | 1 | TRUE

## line_geodata
| x0 | y0 | x1 | y1 | x2 | y2 | x3 | y3 | x4 | y4 | x5 | y5 | x6 | y6
0 | 2588776.2287 | 1215936.8385 | 2588769.5349 | 1215944.8166
1 | 2588766.9082 | 1215930.3191 | 2588776.2287 | 1215936.8385
2 | 2588776.2287 | 1215936.8385 | 2588781.1071 | 1215931.0259
3 | 2588766.9082 | 1215930.3191 | 2588757.5126 | 1215940.2759 | 2588746.8999 | 1215951.5258
4 | 2588781.1071 | 1215931.0259 | 2588798.8207 | 1215907.379 | 2588811.8187 | 1215887.2318 | 2588817.1697 | 1215878.3723
5 | 2588781.1071 | 1215931.0259 | 2588778.0435 | 1215928.9639 | 2588777.04 | 1215928.2876 | 2588779.6277 | 1215923.5689 | 2588779.7184 | 1215923.402 | 2588753.182 | 1215906.7652 | 2588741.6642 | 1215899.3691
6 | 2588713.3694 | 1216007.0645 | 2588716.7842 | 1216002.1774
7 | 2588705.2688 | 1215991.2932 | 2588713.7798 | 1215999.3371 | 2588716.7842 | 1216002.1774
8 | 2588713.3694 | 1216007.0645 | 2588709.661 | 1216012.3532
9 | 2588713.3694 | 1216007.0645 | 2588745.465 | 1216038.4934
10 | 2588705.2688 | 1215991.2932 | 2588722.6905 | 1215974.0613 | 2588728.5458 | 1215970.9818
11 | 2588705.2688 | 1215991.2932 | 2588690.3039 | 1215976.2894
12 | 2588728.5458 | 1215970.9818 | 2588746.8999 | 1215951.5258
13 | 2588817.1697 | 1215878.3723 | 2588827.4208 | 1215858.9975 | 2588832.4771 | 1215850.3634
14 | 2588741.6642 | 1215899.3691 | 2588739.8444 | 1215898.2005
15 | 2588706.6002 | 1216017.6123 | 2588708.5766 | 1216013.8997 | 2588709.661 | 1216012.3532
16 | 2588784.9374 | 1216077.1459 | 2588745.465 | 1216038.4934
17 | 2588689.8853 | 1215975.8697 | 2588690.3039 | 1215976.2894
18 | 2588833.5736 | 1215848.491 | 2588832.4771 | 1215850.3634
19 | 2588703.6574 | 1216023.1402 | 2588706.6002 | 1216017.6123
20 | 2588784.9374 | 1216077.1459 | 2588821.8952 | 1216040.6553 | 2588825.5248 | 1216036.3144
21 | 2588834.6971 | 1216025.3447 | 2588825.5248 | 1216036.3144
22 | 2588834.6971 | 1216025.3447 | 2588834.6971 | 1216025.3447 | 2588851.6587 | 1216037.8197 | 2588865.9965 | 1216029.2027
23 | 2588894.2383 | 1216026.0809 | 2588882.7591 | 1216019.1284 | 2588865.9965 | 1216029.2027
24 | 2588703.6574 | 1216023.1402 | 2588700.7175 | 1216028.6626
25 | 2588916.7956 | 1216039.7429 | 2588894.2383 | 1216026.0809
26 | 2588916.7956 | 1216039.7429 | 2588928.9272 | 1216047.1275
27 | 2588916.7956 | 1216039.7429 | 2588893.6858 | 1216075.9663
28 | 2588929.869 | 1216047.7007 | 2588928.9272 | 1216047.1275
29 | 2588876.8724 | 1216102.3204 | 2588893.6858 | 1216075.9663
30 | 2588929.869 | 1216047.7007 | 2588944.9668 | 1216022.8745
31 | 2588929.869 | 1216047.7007 | 2588964.503 | 1216069.4708
32 | 2588867.5044 | 1216117.0042 | 2588876.8724 | 1216102.3204
33 | 2588949.4641 | 1215975.5463 | 2588966.9341 | 1215986.7525 | 2588944.9668 | 1216022.8745
34 | 2589030.1619 | 1216109.9601 | 2589009.6114 | 1216097.8249 | 2588964.503 | 1216069.4708
35 | 2588867.5044 | 1216117.0042 | 2588865.9684 | 1216119.4118
36 | 2589044.8013 | 1216118.6048 | 2589030.1619 | 1216109.9601
37 | 2589044.8013 | 1216118.6048 | 2589053.0514 | 1216117.2443 | 2589055.4496 | 1216118.7197
38 | 2589078.2843 | 1216132.7677 | 2589055.4496 | 1216118.7197
39 | 2589106.0624 | 1216149.857 | 2589078.2843 | 1216132.7677
40 | 2588949.4641 | 1215975.5463 | 2588919.1518 | 1215956.1022 | 2588915.5768 | 1215944.4356 | 2588915.5768 | 1215944.4356
41 | 2589106.0624 | 1216149.857 | 2589134.3223 | 1216167.2427
42 | 2588986.8141 | 1215984.0937 | 2588951.523 | 1215961.971
43 | 2588986.8141 | 1215984.0937 | 2588993.9213 | 1215988.5488
44 | 2588944.1424 | 1215957.3444 | 2588951.523 | 1215961.971
45 | 2588993.9213 | 1215988.5488 | 2589031.0956 | 1216011.852
46 | 2588917.7262 | 1215940.7851 | 2588944.1424 | 1215957.3444
47 | 2589040.7521 | 1216017.9053 | 2589031.0956 | 1216011.852
48 | 2588917.7262 | 1215940.7851 | 2588915.5768 | 1215944.4356
49 | 2588833.5736 | 1215848.491 | 2588854.6808 | 1215812.4086 | 2588876.685 | 1215825.2189
50 | 2588876.685 | 1215825.2189 | 2588919.051 | 1215849.2141
51 | 2588938.3706 | 1215860.1564 | 2588919.051 | 1215849.2141
52 | 2588993.8558 | 1215892.7714 | 2588958.5194 | 1215871.5696 | 2588938.3706 | 1215860.1564
53 | 2589157.27 | 1216089.2468 | 2589141.5996 | 1216109.2965
54 | 2589157.27 | 1216089.2468 | 2589157.4715 | 1216088.9889
55 | 2589141.5996 | 1216109.2965 | 2589139.8962 | 1216111.4759
56 | 2589157.4715 | 1216088.9889 | 2589171.1933 | 1216071.4323
57 | 2589171.1933 | 1216071.4323 | 2589174.0493 | 1216067.7782
58 | 2589184.2267 | 1216054.7565 | 2589174.0493 | 1216067.7782
59 | 2589184.2267 | 1216054.7565 | 2589157.4325 | 1216031.5273
60 | 2589184.2267 | 1216054.7565 | 2589215.7851 | 1216082.8892
61 | 2589134.3223 | 1216167.2427 | 2589152.5783 | 1216178.4739
62 | 2589168.9914 | 1216188.5713 | 2589152.5783 | 1216178.4739
63 | 2589168.9914 | 1216188.5713 | 2589182.1791 | 1216172.2157 | 2589195.0753 | 1216161.8233
64 | 2589195.0753 | 1216161.8233 | 2589215.1452 | 1216145.65
65 | 2589281.8938 | 1216142.7032 | 2589288.0005 | 1216148.3299
66 | 2589252.454 | 1216115.5777 | 2589281.8938 | 1216142.7032
67 | 2589288.0005 | 1216148.3299 | 2589312.8646 | 1216171.2394
68 | 2589252.454 | 1216115.5777 | 2589217.3695 | 1216143.8576 | 2589215.1452 | 1216145.65
69 | 2589252.454 | 1216115.5777 | 2589234.5274 | 1216099.5971
70 | 2589215.7851 | 1216082.8892 | 2589234.5274 | 1216099.5971
71 | 2589038.0361 | 1215928.0166 | 2589022.5231 | 1215914.5676
72 | 2589011.6621 | 1215905.1517 | 2589022.5231 | 1215914.5676
73 | 2588993.8558 | 1215892.7714 | 2589005.2951 | 1215899.6318 | 2589011.6621 | 1215905.1517
74 | 2588865.9684 | 1216119.4118 | 2588861.5496 | 1216126.338
75 | 2588855.9717 | 1216135.0811 | 2588861.5496 | 1216126.338
76 | 2588851.9829 | 1216141.3334 | 2588855.9717 | 1216135.0811
77 | 2588692.0138 | 1216053.646 | 2588698.742 | 1216032.3734 | 2588700.7175 | 1216028.6626
78 | 2588690.1993 | 1216059.3828 | 2588692.0138 | 1216053.646
79 | 2588690.1993 | 1216059.3828 | 2588690.1993 | 1216059.3828 | 2588688.7653 | 1216066.6829

## bus_geodata
| x | y | coords
0 | 2588769.5349 | 1215944.8166
1 | 2588776.2287 | 1215936.8385
2 | 2588766.9082 | 1215930.3191
3 | 2588781.1071 | 1215931.0259
4 | 2588716.7842 | 1216002.1774
5 | 2588713.3694 | 1216007.0645
6 | 2588705.2688 | 1215991.2932
7 | 2588746.8999 | 1215951.5258
8 | 2588817.1697 | 1215878.3723
9 | 2588741.6642 | 1215899.3691
10 | 2588709.661 | 1216012.3532
11 | 2588745.465 | 1216038.4934
12 | 2588728.5458 | 1215970.9818
13 | 2588690.3039 | 1215976.2894
14 | 2588832.4771 | 1215850.3634
15 | 2588739.8444 | 1215898.2005
16 | 2588706.6002 | 1216017.6123
17 | 2588784.9374 | 1216077.1459
18 | 2588689.8853 | 1215975.8697
19 | 2588825.5248 | 1216036.3144
20 | 2588834.6971 | 1216025.3447
21 | 2588865.9965 | 1216029.2027
22 | 2588703.6574 | 1216023.1402
23 | 2588894.2383 | 1216026.0809
24 | 2588916.7956 | 1216039.7429
25 | 2588928.9272 | 1216047.1275
26 | 2588893.6858 | 1216075.9663
27 | 2588929.869 | 1216047.7007
28 | 2588876.8724 | 1216102.3204
29 | 2588944.9668 | 1216022.8745
30 | 2588964.503 | 1216069.4708
31 | 2588867.5044 | 1216117.0042
32 | 2589030.1619 | 1216109.9601
33 | 2589044.8013 | 1216118.6048
34 | 2589055.4496 | 1216118.7197
35 | 2589078.2843 | 1216132.7677
36 | 2588949.4641 | 1215975.5463
37 | 2589106.0624 | 1216149.857
38 | 2588986.8141 | 1215984.0937
39 | 2588951.523 | 1215961.971
40 | 2588993.9213 | 1215988.5488
41 | 2588944.1424 | 1215957.3444
42 | 2589031.0956 | 1216011.852
43 | 2588917.7262 | 1215940.7851
44 | 2589040.7521 | 1216017.9053
45 | 2588915.5768 | 1215944.4356
46 | 2588833.5736 | 1215848.491
47 | 2588876.685 | 1215825.2189
48 | 2588919.051 | 1215849.2141
49 | 2588938.3706 | 1215860.1564
50 | 2589157.27 | 1216089.2468
51 | 2589141.5996 | 1216109.2965
52 | 2589157.4715 | 1216088.9889
53 | 2589139.8962 | 1216111.4759
54 | 2589171.1933 | 1216071.4323
55 | 2589174.0493 | 1216067.7782
56 | 2589184.2267 | 1216054.7565
57 | 2589134.3223 | 1216167.2427
58 | 2589152.5783 | 1216178.4739
59 | 2589168.9914 | 1216188.5713
60 | 2589195.0753 | 1216161.8233
61 | 2589281.8938 | 1216142.7032
62 | 2589288.0005 | 1216148.3299
63 | 2589252.454 | 1216115.5777
64 | 2589312.8646 | 1216171.2394
65 | 2589215.1452 | 1216145.65
66 | 2589234.5274 | 1216099.5971
67 | 2589215.7851 | 1216082.8892
68 | 2589157.4325 | 1216031.5273
69 | 2589038.0361 | 1215928.0166
70 | 2589022.5231 | 1215914.5676
71 | 2589011.6621 | 1215905.1517
72 | 2588993.8558 | 1215892.7714
73 | 2588865.9684 | 1216119.4118
74 | 2588861.5496 | 1216126.338
75 | 2588855.9717 | 1216135.0811
76 | 2588851.9829 | 1216141.3334
77 | 2588700.7175 | 1216028.6626
78 | 2588692.0138 | 1216053.646
79 | 2588690.1993 | 1216059.3828
80 | 2588688.7653 | 1216066.6829
81 | 2588881.7476 | 1216019.7363

## line_std_types
| c_nf_per_km | r_ohm_per_km | x_ohm_per_km | max_i_ka | type | q_mm2 | alpha | voltage_rating
NAYY 4x50 SE | 210 | 0.642 | 0.083 | 0.142 | cs | 50 | 0.00403 | LV
NAYY 4x120 SE | 264 | 0.225 | 0.08 | 0.242 | cs | 120 | 0.00403 | LV
NAYY 4x150 SE | 261 | 0.208 | 0.08 | 0.27 | cs | 150 | 0.00403 | LV
NA2XS2Y 1x95 RM/25 12/20 kV | 216 | 0.313 | 0.132 | 0.252 | cs | 95 | 0.00403 | MV
NA2XS2Y 1x185 RM/25 12/20 kV | 273 | 0.161 | 0.117 | 0.362 | cs | 185 | 0.00403 | MV
NA2XS2Y 1x240 RM/25 12/20 kV | 304 | 0.122 | 0.112 | 0.421 | cs | 240 | 0.00403 | MV
NA2XS2Y 1x95 RM/25 6/10 kV | 315 | 0.313 | 0.123 | 0.249 | cs | 95 | 0.00403 | MV
NA2XS2Y 1x185 RM/25 6/10 kV | 406 | 0.161 | 0.11 | 0.358 | cs | 185 | 0.00403 | MV
NA2XS2Y 1x240 RM/25 6/10 kV | 456 | 0.122 | 0.105 | 0.416 | cs | 240 | 0.00403 | MV
NA2XS2Y 1x150 RM/25 12/20 kV | 250 | 0.206 | 0.116 | 0.319 | cs | 150 | 0.00403 | MV
NA2XS2Y 1x120 RM/25 12/20 kV | 230 | 0.253 | 0.119 | 0.283 | cs | 120 | 0.00403 | MV
NA2XS2Y 1x70 RM/25 12/20 kV | 190 | 0.443 | 0.132 | 0.22 | cs | 70 | 0.00403 | MV
NA2XS2Y 1x150 RM/25 6/10 kV | 360 | 0.206 | 0.11 | 0.315 | cs | 150 | 0.00403 | MV
NA2XS2Y 1x120 RM/25 6/10 kV | 340 | 0.253 | 0.113 | 0.28 | cs | 120 | 0.00403 | MV
NA2XS2Y 1x70 RM/25 6/10 kV | 280 | 0.443 | 0.123 | 0.217 | cs | 70 | 0.00403 | MV
N2XS(FL)2Y 1x120 RM/35 64/110 kV | 112 | 0.153 | 0.166 | 0.366 | cs | 120 | 0.00393 | HV
N2XS(FL)2Y 1x185 RM/35 64/110 kV | 125 | 0.099 | 0.156 | 0.457 | cs | 185 | 0.00393 | HV
N2XS(FL)2Y 1x240 RM/35 64/110 kV | 135 | 0.075 | 0.149 | 0.526 | cs | 240 | 0.00393 | HV
N2XS(FL)2Y 1x300 RM/35 64/110 kV | 144 | 0.06 | 0.144 | 0.588 | cs | 300 | 0.00393 | HV
15-AL1/3-ST1A 0.4 | 11 | 1.8769 | 0.35 | 0.105 | ol | 16 | 0.00403 | LV
24-AL1/4-ST1A 0.4 | 11.25 | 1.2012 | 0.335 | 0.14 | ol | 24 | 0.00403 | LV
48-AL1/8-ST1A 0.4 | 12.2 | 0.5939 | 0.3 | 0.21 | ol | 48 | 0.00403 | LV
94-AL1/15-ST1A 0.4 | 13.2 | 0.306 | 0.29 | 0.35 | ol | 94 | 0.00403 | LV
34-AL1/6-ST1A 10.0 | 9.7 | 0.8342 | 0.36 | 0.17 | ol | 34 | 0.00403 | MV
48-AL1/8-ST1A 10.0 | 10.1 | 0.5939 | 0.35 | 0.21 | ol | 48 | 0.00403 | MV
70-AL1/11-ST1A 10.0 | 10.4 | 0.4132 | 0.339 | 0.29 | ol | 70 | 0.00403 | MV
94-AL1/15-ST1A 10.0 | 10.75 | 0.306 | 0.33 | 0.35 | ol | 94 | 0.00403 | MV
122-AL1/20-ST1A 10.0 | 11.1 | 0.2376 | 0.323 | 0.41 | ol | 122 | 0.00403 | MV
149-AL1/24-ST1A 10.0 | 11.25 | 0.194 | 0.315 | 0.47 | ol | 149 | 0.00403 | MV
34-AL1/6-ST1A 20.0 | 9.15 | 0.8342 | 0.382 | 0.17 | ol | 34 | 0.00403 | MV
48-AL1/8-ST1A 20.0 | 9.5 | 0.5939 | 0.372 | 0.21 | ol | 48 | 0.00403 | MV
70-AL1/11-ST1A 20.0 | 9.7 | 0.4132 | 0.36 | 0.29 | ol | 70 | 0.00403 | MV
94-AL1/15-ST1A 20.0 | 10 | 0.306 | 0.35 | 0.35 | ol | 94 | 0.00403 | MV
122-AL1/20-ST1A 20.0 | 10.3 | 0.2376 | 0.344 | 0.41 | ol | 122 | 0.00403 | MV
149-AL1/24-ST1A 20.0 | 10.5 | 0.194 | 0.337 | 0.47 | ol | 149 | 0.00403 | MV
184-AL1/30-ST1A 20.0 | 10.75 | 0.1571 | 0.33 | 0.535 | ol | 184 | 0.00403 | MV
243-AL1/39-ST1A 20.0 | 11 | 0.1188 | 0.32 | 0.645 | ol | 243 | 0.00403 | MV
48-AL1/8-ST1A 110.0 | 8 | 0.5939 | 0.46 | 0.21 | ol | 48 | 0.00403 | HV
70-AL1/11-ST1A 110.0 | 8.4 | 0.4132 | 0.45 | 0.29 | ol | 70 | 0.00403 | HV
94-AL1/15-ST1A 110.0 | 8.65 | 0.306 | 0.44 | 0.35 | ol | 94 | 0.00403 | HV
122-AL1/20-ST1A 110.0 | 8.5 | 0.2376 | 0.43 | 0.41 | ol | 122 | 0.00403 | HV
149-AL1/24-ST1A 110.0 | 8.75 | 0.194 | 0.41 | 0.47 | ol | 149 | 0.00403 | HV
184-AL1/30-ST1A 110.0 | 8.8 | 0.1571 | 0.4 | 0.535 | ol | 184 | 0.00403 | HV
243-AL1/39-ST1A 110.0 | 9 | 0.1188 | 0.39 | 0.645 | ol | 243 | 0.00403 | HV
305-AL1/39-ST1A 110.0 | 9.2 | 0.0949 | 0.38 | 0.74 | ol | 305 | 0.00403 | HV
490-AL1/64-ST1A 110.0 | 9.75 | 0.059 | 0.37 | 0.96 | ol | 490 | 0.00403 | HV
679-AL1/86-ST1A 110.0 | 9.95 | 0.042 | 0.36 | 1.15 | ol | 679 | 0.00403 | HV
490-AL1/64-ST1A 220.0 | 10 | 0.059 | 0.285 | 0.96 | ol | 490 | 0.00403 | HV
679-AL1/86-ST1A 220.0 | 11.7 | 0.042 | 0.275 | 1.15 | ol | 679 | 0.00403 | HV
490-AL1/64-ST1A 380.0 | 11 | 0.059 | 0.253 | 0.96 | ol | 490 | 0.00403 | HV
679-AL1/86-ST1A 380.0 | 14.6 | 0.042 | 0.25 | 1.15 | ol | 679 | 0.00403 | HV

## trafo_std_types
| i0_percent | pfe_kw | vkr_percent | sn_mva | vn_lv_kv | vn_hv_kv | vk_percent | shift_degree | vector_group | tap_side | tap_neutral | tap_min | tap_max | tap_step_degree | tap_step_percent | tap_phase_shifter
160 MVA 380/110 kV | 0.06 | 60 | 0.25 | 160 | 110 | 380 | 12.2 | 0 | Yy0 | hv | 0 | -9 | 9 | 0 | 1.5 | FALSE
100 MVA 220/110 kV | 0.06 | 55 | 0.26 | 100 | 110 | 220 | 12 | 0 | Yy0 | hv | 0 | -9 | 9 | 0 | 1.5 | FALSE
63 MVA 110/20 kV | 0.04 | 22 | 0.32 | 63 | 20 | 110 | 18 | 150 | YNd5 | hv | 0 | -9 | 9 | 0 | 1.5 | FALSE
40 MVA 110/20 kV | 0.05 | 18 | 0.34 | 40 | 20 | 110 | 16.2 | 150 | YNd5 | hv | 0 | -9 | 9 | 0 | 1.5 | FALSE
25 MVA 110/20 kV | 0.07 | 14 | 0.41 | 25 | 20 | 110 | 12 | 150 | YNd5 | hv | 0 | -9 | 9 | 0 | 1.5 | FALSE
63 MVA 110/10 kV | 0.04 | 22 | 0.32 | 63 | 10 | 110 | 18 | 150 | YNd5 | hv | 0 | -9 | 9 | 0 | 1.5 | FALSE
40 MVA 110/10 kV | 0.05 | 18 | 0.34 | 40 | 10 | 110 | 16.2 | 150 | YNd5 | hv | 0 | -9 | 9 | 0 | 1.5 | FALSE
25 MVA 110/10 kV | 0.07 | 14 | 0.41 | 25 | 10 | 110 | 12 | 150 | YNd5 | hv | 0 | -9 | 9 | 0 | 1.5 | FALSE
0.25 MVA 20/0.4 kV | 0.32 | 0.8 | 1.44 | 0.25 | 0.4 | 20 | 6 | 150 | Yzn5 | hv | 0 | -2 | 2 | 0 | 2.5 | FALSE
0.4 MVA 20/0.4 kV | 0.3375 | 1.35 | 1.425 | 0.4 | 0.4 | 20 | 6 | 150 | Dyn5 | hv | 0 | -2 | 2 | 0 | 2.5 | FALSE
0.63 MVA 20/0.4 kV | 0.2619 | 1.65 | 1.206 | 0.63 | 0.4 | 20 | 6 | 150 | Dyn5 | hv | 0 | -2 | 2 | 0 | 2.5 | FALSE
0.25 MVA 10/0.4 kV | 0.24 | 0.6 | 1.2 | 0.25 | 0.4 | 10 | 4 | 150 | Dyn5 | hv | 0 | -2 | 2 | 0 | 2.5 | FALSE
0.4 MVA 10/0.4 kV | 0.2375 | 0.95 | 1.325 | 0.4 | 0.4 | 10 | 4 | 150 | Dyn5 | hv | 0 | -2 | 2 | 0 | 2.5 | FALSE
0.63 MVA 10/0.4 kV | 0.1873 | 1.18 | 1.0794 | 0.63 | 0.4 | 10 | 4 | 150 | Dyn5 | hv | 0 | -2 | 2 | 0 | 2.5 | FALSE

## trafo3w_std_types
| sn_hv_mva | sn_mv_mva | sn_lv_mva | vn_hv_kv | vn_mv_kv | vn_lv_kv | vk_hv_percent | vk_mv_percent | vk_lv_percent | vkr_hv_percent | vkr_mv_percent | vkr_lv_percent | pfe_kw | i0_percent | shift_mv_degree | shift_lv_degree | vector_group | tap_side | tap_neutral | tap_min | tap_max | tap_step_percent
63/25/38 MVA 110/20/10 kV | 63 | 25 | 38 | 110 | 20 | 10 | 10.4 | 10.4 | 10.4 | 0.28 | 0.32 | 0.35 | 35 | 0.89 | 0 | 0 | YN0yn0yn0 | hv | 0 | -10 | 10 | 1.2
63/25/38 MVA 110/10/10 kV | 63 | 25 | 38 | 110 | 10 | 10 | 10.4 | 10.4 | 10.4 | 0.28 | 0.32 | 0.35 | 35 | 0.89 | 0 | 0 | YN0yn0yn0 | hv | 0 | -10 | 10 | 1.2

## fuse_std_types
| fuse_type | i_rated_a | t_avg | t_min | t_total | x_avg | x_min | x_total
HV 100A | HV 100A | 100 | 0 | [10.0, 3.64, 0.854, 0.281, 0.1, 0.0531, 0.022, 0.01] | [10.0, 4.267, 1.21, 0.403, 0.1, 0.058, 0.022, 0.01] | 0 | [300.0, 350.0, 450.0, 550.0, 700.0, 850.0, 1200.0, 1752.0] | [600.0, 700.0, 900.0, 1150.0, 1665.0, 2000.0, 3000.0, 4313.0]
HV 10A | HV 10A | 10 | 0 | [10.0, 1675.0, 0.344, 0.156, 0.1, 0.0417, 0.0171, 0.01] | [10.0, 1.3, 0.3, 0.155, 0.1, 0.0555, 0.023, 0.01] | 0 | [30.0, 32.0, 35.0, 37.0, 39.0, 50.0, 70.0, 88.0] | [60.0, 70.0, 80.0, 87.0, 94.0, 110.0, 150.0, 216.0]
HV 125A | HV 125A | 125 | 0 | [10.0, 1.82, 0.344, 0.1, 0.0467, 0.0269, 0.01] | [10.0, 2.478, 0.426, 0.1, 0.0427, 0.0211, 0.01] | 0 | [375.0, 500.0, 700.0, 925.0, 1200.0, 1500.0, 2341.0] | [750.0, 1000.0, 1500.0, 2200.0, 3000.0, 4000.0, 5765.0]
HV 160A | HV 160A | 160 | 0 | [10.0, 4.15, 1.03, 0.198, 0.1, 0.051, 0.0172, 0.01] | [10.0, 2.3, 0.734, 0.274, 0.1, 0.046, 0.0177, 0.01] | 0 | [480.0, 550.0, 700.0, 1000.0, 1260.0, 1600.0, 2500.0, 3227.0] | [960.0, 1300.0, 1700.0, 2200.0, 2996.0, 4000.0, 6000.0, 7946.0]
HV 16A | HV 16A | 16 | 0 | [10.0, 0.352, 0.164, 0.1, 0.0649, 0.0342, 0.01] | [10.0, 2.34, 0.722, 0.181, 0.1, 0.055, 0.0296, 0.01] | 0 | [48.0, 60.0, 65.0, 71.0, 80.0, 100.0, 162.0] | [96.0, 110.0, 125.0, 150.0, 168.0, 200.0, 250.0, 398.0]
HV 200A | HV 200A | 200 | 0 | [10.0, 4.267, 1.21, 0.403, 0.1, 0.058, 0.022, 0.01] | [10.0, 3.73, 1.654, 0.328, 0.1, 0.0531, 0.019, 0.01] | 0 | [600.0, 700.0, 900.0, 1150.0, 1665.0, 2000.0, 3000.0, 4313.0] | [1200.0, 1500.0, 1800.0, 2700.0, 3960.0, 5000.0, 7500.0, 10620.0]
HV 20A | HV 20A | 20 | 0 | [10.0, 1.3, 0.3, 0.155, 0.1, 0.0555, 0.023, 0.01] | [10.0, 1.3, 0.161, 0.1, 0.0611, 0.0399, 0.0141, 0.01] | 0 | [60.0, 70.0, 80.0, 87.0, 94.0, 110.0, 150.0, 216.0] | [120.0, 150.0, 200.0, 223.0, 260.0, 300.0, 450.0, 532.0]
HV 25A | HV 25A | 25 | 0 | [10.0, 2.512, 0.833, 0.299, 0.1, 0.0372, 0.0223, 0.01] | [10.0, 3.125, 0.597, 0.198, 0.1, 0.0378, 0.022, 0.01] | 0 | [75.0, 82.0, 90.0, 100.0, 124.0, 170.0, 200.0, 289.0] | [150.0, 170.0, 210.0, 250.0, 294.0, 400.0, 500.0, 711.0]
HV 31.5A | HV 31.5A | 31.5 | 0 | [10.0, 2.34, 0.722, 0.181, 0.1, 0.055, 0.0296, 0.01] | [10.0, 2.84, 0.368, 0.164, 0.1, 0.0621, 0.0378, 0.0195, 0.01] | 0 | [95.0, 110.0, 125.0, 150.0, 165.0, 200.0, 250.0, 390.0] | [189.0, 220.0, 300.0, 350.0, 393.0, 450.0, 530.0, 700.0, 960.0]
HV 40A | HV 40A | 40 | 0 | [10.0, 1.3, 0.161, 0.1, 0.0611, 0.0399, 0.0141, 0.01] | [10.0, 2.05, 0.369, 0.198, 0.1, 0.051, 0.0298, 0.01] | 0 | [120.0, 150.0, 200.0, 223.0, 260.0, 300.0, 450.0, 532.0] | [240.0, 300.0, 400.0, 450.0, 530.0, 650.0, 800.0, 1311.0]
HV 50A | HV 50A | 50 | 0 | [10.0, 3.215, 0.597, 0.198, 0.1, 0.0378, 0.022, 0.01] | [10.0, 3.64, 0.854, 0.281, 0.1, 0.0531, 0.022, 0.01] | 0 | [150.0, 170.0, 210.0, 250.0, 294.0, 400.0, 500.0, 711.0] | [300.0, 350.0, 450.0, 550.0, 700.0, 850.0, 1200.0, 1752.0]
HV 6.3A | HV 6.3A | 6.3 | 0 | [10.0, 1.39, 0.344, 0.168, 0.1, 0.056, 0.0263, 0.01] | [10.0, 1.711, 0.516, 0.198, 0.1, 0.0634, 0.0303, 0.01] | 0 | [19.0, 19.5, 20.4, 20.8, 22.0, 25.0, 32.0, 48.0] | [38.0, 40.0, 43.0, 48.0, 53.0, 60.0, 75.0, 118.0]
HV 63A | HV 63A | 63 | 0 | [10.0, 2.84, 0.368, 0.164, 0.1, 0.0621, 0.0378, 0.0195, 0.01] | [10.0, 1.82, 0.344, 0.1, 0.0467, 0.0269, 0.01] | 0 | [189.0, 220.0, 300.0, 350.0, 393.0, 450.0, 530.0, 700.0, 961.0] | [378.0, 500.0, 700.0, 934.0, 1200.0, 1500.0, 2366.0]
HV 80A | HV 80A | 80 | 0 | [10.0, 2.05, 0.369, 0.198, 0.1, 0.051, 0.0298, 0.01] | [10.0, 4.15, 1.03, 0.198, 0.1, 0.051, 0.0172, 0.01] | 0 | [240.0, 300.0, 400.0, 450.0, 530.0, 650.0, 800.0, 1311.0] | [480.0, 550.0, 700.0, 1000.0, 1260.0, 1600.0, 2500.0, 3227.0]
Siemens NH-1-100 | Siemens NH-1-100 | 100 | [5400.0, 2000.0, 400.0, 20.0, 1.0, 0.2, 0.012, 0.004] | 0 | 0 | [150.0, 190.0, 250.0, 430.0, 900.0, 1250.0, 2700.0, 3600.0] | 0 | 0
Siemens NH-1-125 | Siemens NH-1-125 | 125 | [4800.0, 120.0, 7.0, 0.1, 0.004] | 0 | 0 | [180.0, 400.0, 740.0, 2000.0, 4250.0] | 0 | 0
Siemens NH-1-16 | Siemens NH-1-16 | 16 | [4000.0, 400.0, 2.0, 0.1, 0.04, 0.01] | 0 | 0 | [26.0, 35.0, 75.0, 150.0, 200.0, 300.0] | 0 | 0
Siemens NH-1-160 | Siemens NH-1-160 | 160 | [4800.0, 120.0, 7.0, 0.1, 0.004] | 0 | 0 | [210.0, 500.0, 900.0, 2300.0, 5000.0] | 0 | 0
Siemens NH-1-25 | Siemens NH-1-25 | 25 | [4000.0, 1000.0, 10.0, 0.2, 0.02, 0.01] | 0 | 0 | [40.0, 50.0, 100.0, 210.0, 400.0, 500.0] | 0 | 0
Siemens NH-1-50 | Siemens NH-1-50 | 50 | [4000.0, 40.0, 4.0, 1.0, 0.02, 0.01] | 0 | 0 | [86.0, 200.0, 300.0, 400.0, 1000.0, 1280.0] | 0 | 0
Siemens NH-1-63 | Siemens NH-1-63 | 63 | [4000.0, 100.0, 10.0, 2.0, 0.04, 0.01] | 0 | 0 | [100.0, 200.0, 300.0, 400.0, 1000.0, 1500.0] | 0 | 0
Siemens NH-1-80 | Siemens NH-1-80 | 80 | [4800.0, 120.0, 7.0, 0.1, 0.01] | 0 | 0 | [150.58, 250.0, 450.0, 1150.0, 2470.0] | 0 | 0
Siemens NH-2-1000 | Siemens NH-2-1000 | 1000 | [4800.0, 120.0, 7.0, 0.1, 0.004] | 0 | 0 | [1900.0, 3500.0, 8400.0, 24000.0, 52000.0] | 0 | 0
Siemens NH-2-200 | Siemens NH-2-200 | 200 | [4800.0, 120.0, 7.0, 0.1, 0.004] | 0 | 0 | [280.0, 650.0, 1200.0, 3000.0, 7000.0] | 0 | 0
Siemens NH-2-224 | Siemens NH-2-224 | 224 | [4800.0, 120.0, 7.0, 0.2, 0.04, 0.004] | 0 | 0 | [400.0, 750.0, 1453.0, 3025.0, 4315.0, 7600.0] | 0 | 0
Siemens NH-2-250 | Siemens NH-2-250 | 250 | [4800.0, 120.0, 7.0, 0.1, 0.004] | 0 | 0 | [450.0, 800.0, 1650.0, 4000.0, 8500.0] | 0 | 0
Siemens NH-2-315 | Siemens NH-2-315 | 315 | [4800.0, 120.0, 7.0, 0.1, 0.004] | 0 | 0 | [550.0, 920.0, 1900.0, 5000.0, 11000.0] | 0 | 0
Siemens NH-2-355 | Siemens NH-2-355 | 355 | [4800.0, 120.0, 6.0, 0.1, 0.004] | 0 | 0 | [650.0, 1116.27, 2350.0, 5840.0, 12790.0] | 0 | 0
Siemens NH-2-400 | Siemens NH-2-400 | 400 | [4800.0, 120.0, 7.0, 0.1, 0.004] | 0 | 0 | [720.0, 1350.0, 2800.0, 6500.0, 15000.0] | 0 | 0
Siemens NH-2-425 | Siemens NH-2-425 | 425 | [4800.0, 120.0, 7.0, 0.1, 0.004] | 0 | 0 | [850.0, 1500.0, 3050.0, 7500.0, 16500.0] | 0 | 0
Siemens NH-2-630 | Siemens NH-2-630 | 630 | [4800.0, 120.0, 7.0, 0.1, 0.004] | 0 | 0 | [1200.0, 2000.0, 4800.0, 12000.0, 26000.0] | 0 | 0

## dtypes
| element | column | dtype
0 | bus | name | object
1 | bus | vn_kv | float64
2 | bus | type | object
3 | bus | zone | object
4 | bus | in_service | bool
5 | load | name | object
6 | load | bus | uint32
7 | load | p_mw | float64
8 | load | q_mvar | float64
9 | load | const_z_percent | float64
10 | load | const_i_percent | float64
11 | load | sn_mva | float64
12 | load | scaling | float64
13 | load | in_service | bool
14 | load | type | object
15 | ext_grid | name | object
16 | ext_grid | bus | uint32
17 | ext_grid | vm_pu | float64
18 | ext_grid | va_degree | float64
19 | ext_grid | slack_weight | float64
20 | ext_grid | in_service | bool
21 | line | name | object
22 | line | std_type | object
23 | line | from_bus | uint32
24 | line | to_bus | uint32
25 | line | length_km | float64
26 | line | r_ohm_per_km | float64
27 | line | x_ohm_per_km | float64
28 | line | c_nf_per_km | float64
29 | line | g_us_per_km | float64
30 | line | max_i_ka | float64
31 | line | df | float64
32 | line | parallel | uint32
33 | line | type | object
34 | line | in_service | bool
35 | trafo | name | object
36 | trafo | std_type | object
37 | trafo | hv_bus | uint32
38 | trafo | lv_bus | uint32
39 | trafo | sn_mva | float64
40 | trafo | vn_hv_kv | float64
41 | trafo | vn_lv_kv | float64
42 | trafo | vk_percent | float64
43 | trafo | vkr_percent | float64
44 | trafo | pfe_kw | float64
45 | trafo | i0_percent | float64
46 | trafo | shift_degree | float64
47 | trafo | tap_side | object
48 | trafo | tap_neutral | int32
49 | trafo | tap_min | int32
50 | trafo | tap_max | int32
51 | trafo | tap_step_percent | float64
52 | trafo | tap_step_degree | float64
53 | trafo | tap_pos | int32
54 | trafo | tap_phase_shifter | bool
55 | trafo | parallel | uint32
56 | trafo | df | float64
57 | trafo | in_service | bool
58 | line_geodata | coords | object
59 | bus_geodata | x | float64
60 | bus_geodata | y | float64
61 | bus_geodata | coords | object

## parameters
| version | format_version | converged | OPF_converged | name | f_hz | sn_mva
0 | 2.14.6 | 2.14.0 | FALSE | FALSE |  | 50 | 1