## bus
| name | vn_kv | type | zone | in_service
0 | bus_LV_755-2_0_6_node_0 | 0.4 | n |  | TRUE
1 | bus_LV_755-2_0_6_node_1 | 0.4 | n |  | TRUE
2 | bus_LV_755-2_0_6_node_2 | 0.4 | n |  | TRUE
3 | bus_LV_755-2_0_6_node_36 | 0.4 | n |  | TRUE
4 | bus_LV_755-2_0_6_node_34 | 0.4 | n |  | TRUE
5 | bus_LV_755-2_0_6_node_30 | 0.4 | n |  | TRUE
6 | bus_LV_755-2_0_6_node_31 | 0.4 | n |  | TRUE
7 | bus_LV_755-2_0_6_node_3 | 0.4 | n |  | TRUE
8 | bus_LV_755-2_0_6_node_4 | 0.4 | n |  | TRUE
9 | bus_LV_755-2_0_6_node_5 | 0.4 | n |  | TRUE
10 | bus_LV_755-2_0_6_node_6 | 0.4 | n |  | TRUE
11 | bus_LV_755-2_0_6_node_7 | 0.4 | n |  | TRUE
12 | bus_LV_755-2_0_6_node_11 | 0.4 | n |  | TRUE
13 | bus_LV_755-2_0_6_node_8 | 0.4 | n |  | TRUE
14 | bus_LV_755-2_0_6_node_81 | 0.4 | n |  | TRUE
15 | bus_LV_755-2_0_6_node_9 | 0.4 | n |  | TRUE
16 | bus_LV_755-2_0_6_node_10 | 0.4 | n |  | TRUE
17 | bus_LV_755-2_0_6_node_80 | 0.4 | n |  | TRUE
18 | bus_LV_755-2_0_6_node_154 | 0.4 | n |  | TRUE
19 | bus_LV_755-2_0_6_node_155 | 0.4 | n |  | TRUE
20 | bus_LV_755-2_0_6_node_142 | 0.4 | n |  | TRUE
21 | bus_LV_755-2_0_6_node_13 | 0.4 | n |  | TRUE
22 | bus_LV_755-2_0_6_node_14 | 0.4 | n |  | TRUE
23 | bus_LV_755-2_0_6_node_15 | 0.4 | n |  | TRUE
24 | bus_LV_755-2_0_6_node_16 | 0.4 | n |  | TRUE
25 | bus_LV_755-2_0_6_node_17 | 0.4 | n |  | TRUE
26 | bus_LV_755-2_0_6_node_18 | 0.4 | n |  | TRUE
27 | bus_LV_755-2_0_6_node_19 | 0.4 | n |  | TRUE
28 | bus_LV_755-2_0_6_node_41 | 0.4 | n |  | TRUE
29 | bus_LV_755-2_0_6_node_173 | 0.4 | n |  | TRUE
30 | bus_LV_755-2_0_6_node_21 | 0.4 | n |  | TRUE
31 | bus_LV_755-2_0_6_node_75 | 0.4 | n |  | TRUE
32 | bus_LV_755-2_0_6_node_72 | 0.4 | n |  | TRUE
33 | bus_LV_755-2_0_6_node_132 | 0.4 | n |  | TRUE
34 | bus_LV_755-2_0_6_node_53 | 0.4 | n |  | TRUE
35 | bus_LV_755-2_0_6_node_39 | 0.4 | n |  | TRUE
36 | bus_LV_755-2_0_6_node_172 | 0.4 | n |  | TRUE
37 | bus_LV_755-2_0_6_node_20 | 0.4 | n |  | TRUE
38 | bus_LV_755-2_0_6_node_78 | 0.4 | n |  | TRUE
39 | bus_LV_755-2_0_6_node_76 | 0.4 | n |  | TRUE
40 | bus_LV_755-2_0_6_node_73 | 0.4 | n |  | TRUE
41 | bus_LV_755-2_0_6_node_130 | 0.4 | n |  | TRUE
42 | bus_LV_755-2_0_6_node_22 | 0.4 | n |  | TRUE
43 | bus_LV_755-2_0_6_node_23 | 0.4 | n |  | TRUE
44 | bus_LV_755-2_0_6_node_24 | 0.4 | n |  | TRUE
45 | bus_LV_755-2_0_6_node_25 | 0.4 | n |  | TRUE
46 | bus_LV_755-2_0_6_node_26 | 0.4 | n |  | TRUE
47 | bus_LV_755-2_0_6_node_27 | 0.4 | n |  | TRUE
48 | bus_LV_755-2_0_6_node_28 | 0.4 | n |  | TRUE
49 | bus_LV_755-2_0_6_node_29 | 0.4 | n |  | TRUE
50 | bus_LV_755-2_0_6_node_102 | 0.4 | n |  | TRUE
51 | bus_LV_755-2_0_6_node_104 | 0.4 | n |  | TRUE
52 | bus_LV_755-2_0_6_node_100 | 0.4 | n |  | TRUE
53 | bus_LV_755-2_0_6_node_70 | 0.4 | n |  | TRUE
54 | bus_LV_755-2_0_6_node_162 | 0.4 | n |  | TRUE
55 | bus_LV_755-2_0_6_node_66 | 0.4 | n |  | TRUE
56 | bus_LV_755-2_0_6_node_68 | 0.4 | n |  | TRUE
57 | bus_LV_755-2_0_6_node_135 | 0.4 | n |  | TRUE
58 | bus_LV_755-2_0_6_node_32 | 0.4 | n |  | TRUE
59 | bus_LV_755-2_0_6_node_50 | 0.4 | n |  | TRUE
60 | bus_LV_755-2_0_6_node_51 | 0.4 | n |  | TRUE
61 | bus_LV_755-2_0_6_node_33 | 0.4 | n |  | TRUE
62 | bus_LV_755-2_0_6_node_35 | 0.4 | n |  | TRUE
63 | bus_LV_755-2_0_6_node_174 | 0.4 | n |  | TRUE
64 | bus_LV_755-2_0_6_node_37 | 0.4 | n |  | TRUE
65 | bus_LV_755-2_0_6_node_47 | 0.4 | n |  | TRUE
66 | bus_LV_755-2_0_6_node_54 | 0.4 | n |  | TRUE
67 | bus_LV_755-2_0_6_node_42 | 0.4 | n |  | TRUE
68 | bus_LV_755-2_0_6_node_38 | 0.4 | n |  | TRUE
69 | bus_LV_755-2_0_6_node_40 | 0.4 | n |  | TRUE
70 | bus_LV_755-2_0_6_node_43 | 0.4 | n |  | TRUE
71 | bus_LV_755-2_0_6_node_44 | 0.4 | n |  | TRUE
72 | bus_LV_755-2_0_6_node_159 | 0.4 | n |  | TRUE
73 | bus_LV_755-2_0_6_node_171 | 0.4 | n |  | TRUE
74 | bus_LV_755-2_0_6_node_45 | 0.4 | n |  | TRUE
75 | bus_LV_755-2_0_6_node_46 | 0.4 | n |  | TRUE
76 | bus_LV_755-2_0_6_node_48 | 0.4 | n |  | TRUE
77 | bus_LV_755-2_0_6_node_49 | 0.4 | n |  | TRUE
78 | bus_LV_755-2_0_6_node_55 | 0.4 | n |  | TRUE
79 | bus_LV_755-2_0_6_node_52 | 0.4 | n |  | TRUE
80 | bus_LV_755-2_0_6_node_163 | 0.4 | n |  | TRUE
81 | bus_LV_755-2_0_6_node_158 | 0.4 | n |  | TRUE
82 | bus_LV_755-2_0_6_node_164 | 0.4 | n |  | TRUE
83 | bus_LV_755-2_0_6_node_108 | 0.4 | n |  | TRUE
84 | bus_LV_755-2_0_6_node_56 | 0.4 | n |  | TRUE
85 | bus_LV_755-2_0_6_node_88 | 0.4 | n |  | TRUE
86 | bus_LV_755-2_0_6_node_122 | 0.4 | n |  | TRUE
87 | bus_LV_755-2_0_6_node_86 | 0.4 | n |  | TRUE
88 | bus_LV_755-2_0_6_node_120 | 0.4 | n |  | TRUE
89 | bus_LV_755-2_0_6_node_57 | 0.4 | n |  | TRUE
90 | bus_LV_755-2_0_6_node_58 | 0.4 | n |  | TRUE
91 | bus_LV_755-2_0_6_node_59 | 0.4 | n |  | TRUE
92 | bus_LV_755-2_0_6_node_60 | 0.4 | n |  | TRUE
93 | bus_LV_755-2_0_6_node_61 | 0.4 | n |  | TRUE
94 | bus_LV_755-2_0_6_node_62 | 0.4 | n |  | TRUE
95 | bus_LV_755-2_0_6_node_94 | 0.4 | n |  | TRUE
96 | bus_LV_755-2_0_6_node_63 | 0.4 | n |  | TRUE
97 | bus_LV_755-2_0_6_node_146 | 0.4 | n |  | TRUE
98 | bus_LV_755-2_0_6_node_93 | 0.4 | n |  | TRUE
99 | bus_LV_755-2_0_6_node_64 | 0.4 | n |  | TRUE
100 | bus_LV_755-2_0_6_node_65 | 0.4 | n |  | TRUE
101 | bus_LV_755-2_0_6_node_144 | 0.4 | n |  | TRUE
102 | bus_LV_755-2_0_6_node_96 | 0.4 | n |  | TRUE
103 | bus_LV_755-2_0_6_node_95 | 0.4 | n |  | TRUE
104 | bus_LV_755-2_0_6_node_131 | 0.4 | n |  | TRUE
105 | bus_LV_755-2_0_6_node_67 | 0.4 | n |  | TRUE
106 | bus_LV_755-2_0_6_node_69 | 0.4 | n |  | TRUE
107 | bus_LV_755-2_0_6_node_71 | 0.4 | n |  | TRUE
108 | bus_LV_755-2_0_6_node_74 | 0.4 | n |  | TRUE
109 | bus_LV_755-2_0_6_node_79 | 0.4 | n |  | TRUE
110 | bus_LV_755-2_0_6_node_77 | 0.4 | n |  | TRUE
111 | bus_LV_755-2_0_6_node_82 | 0.4 | n |  | TRUE
112 | bus_LV_755-2_0_6_node_83 | 0.4 | n |  | TRUE
113 | bus_LV_755-2_0_6_node_147 | 0.4 | n |  | TRUE
114 | bus_LV_755-2_0_6_node_169 | 0.4 | n |  | TRUE
115 | bus_LV_755-2_0_6_node_84 | 0.4 | n |  | TRUE
116 | bus_LV_755-2_0_6_node_85 | 0.4 | n |  | TRUE
117 | bus_LV_755-2_0_6_node_89 | 0.4 | n |  | TRUE
118 | bus_LV_755-2_0_6_node_90 | 0.4 | n |  | TRUE
119 | bus_LV_755-2_0_6_node_91 | 0.4 | n |  | TRUE
120 | bus_LV_755-2_0_6_node_92 | 0.4 | n |  | TRUE
121 | bus_LV_755-2_0_6_node_109 | 0.4 | n |  | TRUE
122 | bus_LV_755-2_0_6_node_99 | 0.4 | n |  | TRUE
123 | bus_LV_755-2_0_6_node_97 | 0.4 | n |  | TRUE
124 | bus_LV_755-2_0_6_node_98 | 0.4 | n |  | TRUE
125 | bus_LV_755-2_0_6_node_153 | 0.4 | n |  | TRUE
126 | bus_LV_755-2_0_6_node_151 | 0.4 | n |  | TRUE
127 | bus_LV_755-2_0_6_node_160 | 0.4 | n |  | TRUE
128 | bus_LV_755-2_0_6_node_152 | 0.4 | n |  | TRUE
129 | bus_LV_755-2_0_6_node_101 | 0.4 | n |  | TRUE
130 | bus_LV_755-2_0_6_node_103 | 0.4 | n |  | TRUE
131 | bus_LV_755-2_0_6_node_110 | 0.4 | n |  | TRUE
132 | bus_LV_755-2_0_6_node_107 | 0.4 | n |  | TRUE
133 | bus_LV_755-2_0_6_node_111 | 0.4 | n |  | TRUE
134 | bus_LV_755-2_0_6_node_105 | 0.4 | n |  | TRUE
135 | bus_LV_755-2_0_6_node_106 | 0.4 | n |  | TRUE
136 | bus_LV_755-2_0_6_node_112 | 0.4 | n |  | TRUE
137 | bus_LV_755-2_0_6_node_113 | 0.4 | n |  | TRUE
138 | bus_LV_755-2_0_6_node_114 | 0.4 | n |  | TRUE
139 | bus_LV_755-2_0_6_node_115 | 0.4 | n |  | TRUE
140 | bus_LV_755-2_0_6_node_117 | 0.4 | n |  | TRUE
141 | bus_LV_755-2_0_6_node_141 | 0.4 | n |  | TRUE
142 | bus_LV_755-2_0_6_node_137 | 0.4 | n |  | TRUE
143 | bus_LV_755-2_0_6_node_156 | 0.4 | n |  | TRUE
144 | bus_LV_755-2_0_6_node_150 | 0.4 | n |  | TRUE
145 | bus_LV_755-2_0_6_node_136 | 0.4 | n |  | TRUE
146 | bus_LV_755-2_0_6_node_118 | 0.4 | n |  | TRUE
147 | bus_LV_755-2_0_6_node_119 | 0.4 | n |  | TRUE
148 | bus_LV_755-2_0_6_node_121 | 0.4 | n |  | TRUE
149 | bus_LV_755-2_0_6_node_123 | 0.4 | n |  | TRUE
150 | bus_LV_755-2_0_6_node_124 | 0.4 | n |  | TRUE
151 | bus_LV_755-2_0_6_node_125 | 0.4 | n |  | TRUE
152 | bus_LV_755-2_0_6_node_126 | 0.4 | n |  | TRUE
153 | bus_LV_755-2_0_6_node_127 | 0.4 | n |  | TRUE
154 | bus_LV_755-2_0_6_node_148 | 0.4 | n |  | TRUE
155 | bus_LV_755-2_0_6_node_149 | 0.4 | n |  | TRUE
156 | bus_LV_755-2_0_6_node_128 | 0.4 | n |  | TRUE
157 | bus_LV_755-2_0_6_node_129 | 0.4 | n |  | TRUE
158 | bus_LV_755-2_0_6_node_133 | 0.4 | n |  | TRUE
159 | bus_LV_755-2_0_6_node_134 | 0.4 | n |  | TRUE
160 | bus_LV_755-2_0_6_node_157 | 0.4 | n |  | TRUE
161 | bus_LV_755-2_0_6_node_138 | 0.4 | n |  | TRUE
162 | bus_LV_755-2_0_6_node_139 | 0.4 | n |  | TRUE
163 | bus_LV_755-2_0_6_node_140 | 0.4 | n |  | TRUE
164 | bus_LV_755-2_0_6_node_143 | 0.4 | n |  | TRUE
165 | bus_LV_755-2_0_6_node_145 | 0.4 | n |  | TRUE
166 | bus_LV_755-2_0_6_node_161 | 0.4 | n |  | TRUE
167 | bus_LV_755-2_0_6_node_170 | 0.4 | n |  | TRUE
168 | bus_LV_755-2_0_6_node_165 | 0.4 | n |  | TRUE
169 | bus_LV_755-2_0_6_node_166 | 0.4 | n |  | TRUE
170 | bus_LV_755-2_0_6_node_167 | 0.4 | n |  | TRUE
171 | bus_LV_755-2_0_6_node_168 | 0.4 | n |  | TRUE
172 | bus_MV_416_0_node_137 | 20 | n |  | TRUE

## load
| name | bus | p_mw | q_mvar | const_z_percent | const_i_percent | sn_mva | scaling | in_service | type
0 | LV_755-2_0_6_load_0 | 0 | 0.0020454 | 0.00051262 | 0 | 0 |  | 1 | TRUE | wye
1 | LV_755-2_0_6_load_2 | 2 | 0.0020963 | 0.00052539 | 0 | 0 |  | 1 | TRUE | wye
2 | LV_755-2_0_6_load_34 | 4 | 0.0028283 | 0.00070885 | 0 | 0 |  | 1 | TRUE | wye
3 | LV_755-2_0_6_load_30 | 5 | 0.0055723 | 0.0013966 | 0 | 0 |  | 1 | TRUE | wye
4 | LV_755-2_0_6_load_31 | 6 | 0.0030804 | 0.00077203 | 0 | 0 |  | 1 | TRUE | wye
5 | LV_755-2_0_6_load_3 | 7 | 0.017396 | 0.0043599 | 0 | 0 |  | 1 | TRUE | wye
6 | LV_755-2_0_6_load_4 | 8 | 0.003027 | 0.00075863 | 0 | 0 |  | 1 | TRUE | wye
7 | LV_755-2_0_6_load_5 | 9 | 0.0043671 | 0.0010945 | 0 | 0 |  | 1 | TRUE | wye
8 | LV_755-2_0_6_load_6 | 10 | 0.0046113 | 0.0011557 | 0 | 0 |  | 1 | TRUE | wye
9 | LV_755-2_0_6_load_11 | 12 | 0.0027586 | 0.00069138 | 0 | 0 |  | 1 | TRUE | wye
10 | LV_755-2_0_6_load_8 | 13 | 0.014277 | 0.0035781 | 0 | 0 |  | 1 | TRUE | wye
11 | LV_755-2_0_6_load_81 | 14 | 0.0043096 | 0.0010801 | 0 | 0 |  | 1 | TRUE | wye
12 | LV_755-2_0_6_load_9 | 15 | 0.00077305 | 0.00019375 | 0 | 0 |  | 1 | TRUE | wye
13 | LV_755-2_0_6_load_10 | 16 | 0.00088272 | 0.00022123 | 0 | 0 |  | 1 | TRUE | wye
14 | LV_755-2_0_6_load_80 | 17 | 0.015563 | 0.0039005 | 0 | 0 |  | 1 | TRUE | wye
15 | LV_755-2_0_6_load_155 | 19 | 0.00087363 | 0.00021895 | 0 | 0 |  | 1 | TRUE | wye
16 | LV_755-2_0_6_load_142 | 20 | 0.0014688 | 0.00036812 | 0 | 0 |  | 1 | TRUE | wye
17 | LV_755-2_0_6_load_13 | 21 | 0.0031342 | 0.0007855 | 0 | 0 |  | 1 | TRUE | wye
18 | LV_755-2_0_6_load_17 | 25 | 0.0060702 | 0.0015213 | 0 | 0 |  | 1 | TRUE | wye
19 | LV_755-2_0_6_load_19 | 27 | 0.001379 | 0.00034562 | 0 | 0 |  | 1 | TRUE | wye
20 | LV_755-2_0_6_load_173 | 29 | 0.0015864 | 0.00039759 | 0 | 0 |  | 1 | TRUE | wye
21 | LV_755-2_0_6_load_21 | 30 | 0.002442 | 0.00061202 | 0 | 0 |  | 1 | TRUE | wye
22 | LV_755-2_0_6_load_72 | 32 | 0.0013357 | 0.00033476 | 0 | 0 |  | 1 | TRUE | wye
23 | LV_755-2_0_6_load_132 | 33 | 0.0013812 | 0.00034617 | 0 | 0 |  | 1 | TRUE | wye
24 | LV_755-2_0_6_load_53 | 34 | 0.0033096 | 0.00082946 | 0 | 0 |  | 1 | TRUE | wye
25 | LV_755-2_0_6_load_39 | 35 | 0.0040422 | 0.0010131 | 0 | 0 |  | 1 | TRUE | wye
26 | LV_755-2_0_6_load_172 | 36 | 0.0010966 | 0.00027484 | 0 | 0 |  | 1 | TRUE | wye
27 | LV_755-2_0_6_load_20 | 37 | 0.0019555 | 0.00049009 | 0 | 0 |  | 1 | TRUE | wye
28 | LV_755-2_0_6_load_78 | 38 | 0.011364 | 0.002848 | 0 | 0 |  | 1 | TRUE | wye
29 | LV_755-2_0_6_load_76 | 39 | 0.0033834 | 0.00084797 | 0 | 0 |  | 1 | TRUE | wye
30 | LV_755-2_0_6_load_73 | 40 | 0.0017285 | 0.0004332 | 0 | 0 |  | 1 | TRUE | wye
31 | LV_755-2_0_6_load_130 | 41 | 0.0013491 | 0.00033813 | 0 | 0 |  | 1 | TRUE | wye
32 | LV_755-2_0_6_load_22 | 42 | 0.0061509 | 0.0015415 | 0 | 0 |  | 1 | TRUE | wye
33 | LV_755-2_0_6_load_23 | 43 | 0.004922 | 0.0012336 | 0 | 0 |  | 1 | TRUE | wye
34 | LV_755-2_0_6_load_25 | 45 | 0.0026465 | 0.00066327 | 0 | 0 |  | 1 | TRUE | wye
35 | LV_755-2_0_6_load_26 | 46 | 0.002993 | 0.00075011 | 0 | 0 |  | 1 | TRUE | wye
36 | LV_755-2_0_6_load_29 | 49 | 0.004644 | 0.0011639 | 0 | 0 |  | 1 | TRUE | wye
37 | LV_755-2_0_6_load_104 | 51 | 0.0024124 | 0.00060461 | 0 | 0 |  | 1 | TRUE | wye
38 | LV_755-2_0_6_load_100 | 52 | 0.0057111 | 0.0014313 | 0 | 0 |  | 1 | TRUE | wye
39 | LV_755-2_0_6_load_70 | 53 | 0.0015746 | 0.00039464 | 0 | 0 |  | 1 | TRUE | wye
40 | LV_755-2_0_6_load_162 | 54 | 0.0017957 | 0.00045003 | 0 | 0 |  | 1 | TRUE | wye
41 | LV_755-2_0_6_load_66 | 55 | 0.0047493 | 0.0011903 | 0 | 0 |  | 1 | TRUE | wye
42 | LV_755-2_0_6_load_68 | 56 | 0.0013824 | 0.00034646 | 0 | 0 |  | 1 | TRUE | wye
43 | LV_755-2_0_6_load_32 | 58 | 0.0026241 | 0.00065766 | 0 | 0 |  | 1 | TRUE | wye
44 | LV_755-2_0_6_load_50 | 59 | 0.0025892 | 0.0006489 | 0 | 0 |  | 1 | TRUE | wye
45 | LV_755-2_0_6_load_51 | 60 | 0.0016759 | 0.00042001 | 0 | 0 |  | 1 | TRUE | wye
46 | LV_755-2_0_6_load_33 | 61 | 0.0029486 | 0.00073898 | 0 | 0 |  | 1 | TRUE | wye
47 | LV_755-2_0_6_load_35 | 62 | 0.00049581 | 0.00012426 | 0 | 0 |  | 1 | TRUE | wye
48 | LV_755-2_0_6_load_174 | 63 | 0.00061243 | 0.00015349 | 0 | 0 |  | 1 | TRUE | wye
49 | LV_755-2_0_6_load_37 | 64 | 0.00054647 | 0.00013696 | 0 | 0 |  | 1 | TRUE | wye
50 | LV_755-2_0_6_load_54 | 66 | 0.0043938 | 0.0011012 | 0 | 0 |  | 1 | TRUE | wye
51 | LV_755-2_0_6_load_38 | 68 | 0.0047832 | 0.0011988 | 0 | 0 |  | 1 | TRUE | wye
52 | LV_755-2_0_6_load_43 | 70 | 0.0047801 | 0.001198 | 0 | 0 |  | 1 | TRUE | wye
53 | LV_755-2_0_6_load_44 | 71 | 0.0078141 | 0.0019584 | 0 | 0 |  | 1 | TRUE | wye
54 | LV_755-2_0_6_load_159 | 72 | 0.0043621 | 0.0010932 | 0 | 0 |  | 1 | TRUE | wye
55 | LV_755-2_0_6_load_171 | 73 | 0.0083806 | 0.0021004 | 0 | 0 |  | 1 | TRUE | wye
56 | LV_755-2_0_6_load_45 | 74 | 0.0034607 | 0.00086732 | 0 | 0 |  | 1 | TRUE | wye
57 | LV_755-2_0_6_load_46 | 75 | 0.0024871 | 0.00062333 | 0 | 0 |  | 1 | TRUE | wye
58 | LV_755-2_0_6_load_48 | 76 | 0.0024982 | 0.00062611 | 0 | 0 |  | 1 | TRUE | wye
59 | LV_755-2_0_6_load_49 | 77 | 0.0096488 | 0.0024182 | 0 | 0 |  | 1 | TRUE | wye
60 | LV_755-2_0_6_load_55 | 78 | 0.0031687 | 0.00079415 | 0 | 0 |  | 1 | TRUE | wye
61 | LV_755-2_0_6_load_163 | 80 | 0.0019295 | 0.00048357 | 0 | 0 |  | 1 | TRUE | wye
62 | LV_755-2_0_6_load_158 | 81 | 0.0015225 | 0.00038158 | 0 | 0 |  | 1 | TRUE | wye
63 | LV_755-2_0_6_load_164 | 82 | 0.0018253 | 0.00045746 | 0 | 0 |  | 1 | TRUE | wye
64 | LV_755-2_0_6_load_108 | 83 | 0.0017463 | 0.00043766 | 0 | 0 |  | 1 | TRUE | wye
65 | LV_755-2_0_6_load_88 | 85 | 0.00054545 | 0.0001367 | 0 | 0 |  | 1 | TRUE | wye
66 | LV_755-2_0_6_load_122 | 86 | 0.0021946 | 0.00055001 | 0 | 0 |  | 1 | TRUE | wye
67 | LV_755-2_0_6_load_86 | 87 | 0.0010225 | 0.00025627 | 0 | 0 |  | 1 | TRUE | wye
68 | LV_755-2_0_6_load_120 | 88 | 0.0048042 | 0.001204 | 0 | 0 |  | 1 | TRUE | wye
69 | LV_755-2_0_6_load_57 | 89 | 0.0073766 | 0.0018487 | 0 | 0 |  | 1 | TRUE | wye
70 | LV_755-2_0_6_load_58 | 90 | 0.0036159 | 0.00090624 | 0 | 0 |  | 1 | TRUE | wye
71 | LV_755-2_0_6_load_60 | 92 | 0.0036334 | 0.0009106 | 0 | 0 |  | 1 | TRUE | wye
72 | LV_755-2_0_6_load_61 | 93 | 0.0032595 | 0.0008169 | 0 | 0 |  | 1 | TRUE | wye
73 | LV_755-2_0_6_load_62 | 94 | 0.0016572 | 0.00041533 | 0 | 0 |  | 1 | TRUE | wye
74 | LV_755-2_0_6_load_94 | 95 | 0.0048534 | 0.0012164 | 0 | 0 |  | 1 | TRUE | wye
75 | LV_755-2_0_6_load_93 | 98 | 0.0028614 | 0.00071713 | 0 | 0 |  | 1 | TRUE | wye
76 | LV_755-2_0_6_load_64 | 99 | 0.0032382 | 0.00081156 | 0 | 0 |  | 1 | TRUE | wye
77 | LV_755-2_0_6_load_65 | 100 | 0.0031057 | 0.00077836 | 0 | 0 |  | 1 | TRUE | wye
78 | LV_755-2_0_6_load_144 | 101 | 0.0022614 | 0.00056676 | 0 | 0 |  | 1 | TRUE | wye
79 | LV_755-2_0_6_load_96 | 102 | 0.0031128 | 0.00078015 | 0 | 0 |  | 1 | TRUE | wye
80 | LV_755-2_0_6_load_95 | 103 | 0.0035294 | 0.00088456 | 0 | 0 |  | 1 | TRUE | wye
81 | LV_755-2_0_6_load_67 | 105 | 0.001349 | 0.00033809 | 0 | 0 |  | 1 | TRUE | wye
82 | LV_755-2_0_6_load_69 | 106 | 0.0014809 | 0.00037114 | 0 | 0 |  | 1 | TRUE | wye
83 | LV_755-2_0_6_load_71 | 107 | 0.0026614 | 0.00066701 | 0 | 0 |  | 1 | TRUE | wye
84 | LV_755-2_0_6_load_74 | 108 | 0.0013137 | 0.00032924 | 0 | 0 |  | 1 | TRUE | wye
85 | LV_755-2_0_6_load_79 | 109 | 0.0020171 | 0.00050553 | 0 | 0 |  | 1 | TRUE | wye
86 | LV_755-2_0_6_load_77 | 110 | 0.0077895 | 0.0019522 | 0 | 0 |  | 1 | TRUE | wye
87 | LV_755-2_0_6_load_83 | 112 | 0.014893 | 0.0037326 | 0 | 0 |  | 1 | TRUE | wye
88 | LV_755-2_0_6_load_169 | 114 | 0.009964 | 0.0024972 | 0 | 0 |  | 1 | TRUE | wye
89 | LV_755-2_0_6_load_84 | 115 | 0.00095743 | 0.00023996 | 0 | 0 |  | 1 | TRUE | wye
90 | LV_755-2_0_6_load_85 | 116 | 0.0008366 | 0.00020967 | 0 | 0 |  | 1 | TRUE | wye
91 | LV_755-2_0_6_load_89 | 117 | 0.0032238 | 0.00080796 | 0 | 0 |  | 1 | TRUE | wye
92 | LV_755-2_0_6_load_90 | 118 | 0.0024242 | 0.00060756 | 0 | 0 |  | 1 | TRUE | wye
93 | LV_755-2_0_6_load_91 | 119 | 0.004006 | 0.001004 | 0 | 0 |  | 1 | TRUE | wye
94 | LV_755-2_0_6_load_92 | 120 | 0.0029248 | 0.00073302 | 0 | 0 |  | 1 | TRUE | wye
95 | LV_755-2_0_6_load_109 | 121 | 0.0030809 | 0.00077215 | 0 | 0 |  | 1 | TRUE | wye
96 | LV_755-2_0_6_load_99 | 122 | 0.003844 | 0.00096341 | 0 | 0 |  | 1 | TRUE | wye
97 | LV_755-2_0_6_load_153 | 125 | 0.0025297 | 0.00063401 | 0 | 0 |  | 1 | TRUE | wye
98 | LV_755-2_0_6_load_151 | 126 | 0.002849 | 0.00071402 | 0 | 0 |  | 1 | TRUE | wye
99 | LV_755-2_0_6_load_152 | 128 | 0.0020097 | 0.00050369 | 0 | 0 |  | 1 | TRUE | wye
100 | LV_755-2_0_6_load_101 | 129 | 0.0039784 | 0.00099708 | 0 | 0 |  | 1 | TRUE | wye
101 | LV_755-2_0_6_load_103 | 130 | 0.0029034 | 0.00072766 | 0 | 0 |  | 1 | TRUE | wye
102 | LV_755-2_0_6_load_110 | 131 | 0.002203 | 0.00055212 | 0 | 0 |  | 1 | TRUE | wye
103 | LV_755-2_0_6_load_111 | 133 | 0.0052035 | 0.0013041 | 0 | 0 |  | 1 | TRUE | wye
104 | LV_755-2_0_6_load_105 | 134 | 0.0030052 | 0.00075317 | 0 | 0 |  | 1 | TRUE | wye
105 | LV_755-2_0_6_load_106 | 135 | 0.0048095 | 0.0012054 | 0 | 0 |  | 1 | TRUE | wye
106 | LV_755-2_0_6_load_112 | 136 | 0.0015315 | 0.00038384 | 0 | 0 |  | 1 | TRUE | wye
107 | LV_755-2_0_6_load_113 | 137 | 0.00063945 | 0.00016026 | 0 | 0 |  | 1 | TRUE | wye
108 | LV_755-2_0_6_load_115 | 139 | 0.0010732 | 0.00026897 | 0 | 0 |  | 1 | TRUE | wye
109 | LV_755-2_0_6_load_117 | 140 | 0.0022132 | 0.00055469 | 0 | 0 |  | 1 | TRUE | wye
110 | LV_755-2_0_6_load_137 | 142 | 0.0020872 | 0.0005231 | 0 | 0 |  | 1 | TRUE | wye
111 | LV_755-2_0_6_load_156 | 143 | 0.0028765 | 0.00072092 | 0 | 0 |  | 1 | TRUE | wye
112 | LV_755-2_0_6_load_150 | 144 | 0.0021809 | 0.00054659 | 0 | 0 |  | 1 | TRUE | wye
113 | LV_755-2_0_6_load_136 | 145 | 0.0025864 | 0.00064822 | 0 | 0 |  | 1 | TRUE | wye
114 | LV_755-2_0_6_load_118 | 146 | 0.0021931 | 0.00054965 | 0 | 0 |  | 1 | TRUE | wye
115 | LV_755-2_0_6_load_119 | 147 | 0.0021874 | 0.00054821 | 0 | 0 |  | 1 | TRUE | wye
116 | LV_755-2_0_6_load_121 | 148 | 0.0024565 | 0.00061565 | 0 | 0 |  | 1 | TRUE | wye
117 | LV_755-2_0_6_load_123 | 149 | 0.0018815 | 0.00047154 | 0 | 0 |  | 1 | TRUE | wye
118 | LV_755-2_0_6_load_124 | 150 | 0.0024353 | 0.00061035 | 0 | 0 |  | 1 | TRUE | wye
119 | LV_755-2_0_6_load_125 | 151 | 0.0032862 | 0.00082359 | 0 | 0 |  | 1 | TRUE | wye
120 | LV_755-2_0_6_load_126 | 152 | 0.0021185 | 0.00053094 | 0 | 0 |  | 1 | TRUE | wye
121 | LV_755-2_0_6_load_127 | 153 | 0.0033531 | 0.00084037 | 0 | 0 |  | 1 | TRUE | wye
122 | LV_755-2_0_6_load_148 | 154 | 0.0021396 | 0.00053624 | 0 | 0 |  | 1 | TRUE | wye
123 | LV_755-2_0_6_load_128 | 156 | 0.0045677 | 0.0011448 | 0 | 0 |  | 1 | TRUE | wye
124 | LV_755-2_0_6_load_129 | 157 | 0.0027892 | 0.00069905 | 0 | 0 |  | 1 | TRUE | wye
125 | LV_755-2_0_6_load_133 | 158 | 0.0034232 | 0.00085793 | 0 | 0 |  | 1 | TRUE | wye
126 | LV_755-2_0_6_load_134 | 159 | 0.0027923 | 0.0006998 | 0 | 0 |  | 1 | TRUE | wye
127 | LV_755-2_0_6_load_157 | 160 | 0.0055955 | 0.0014024 | 0 | 0 |  | 1 | TRUE | wye
128 | LV_755-2_0_6_load_140 | 163 | 0.0020259 | 0.00050774 | 0 | 0 |  | 1 | TRUE | wye
129 | LV_755-2_0_6_load_143 | 164 | 0.0061217 | 0.0015342 | 0 | 0 |  | 1 | TRUE | wye
130 | LV_755-2_0_6_load_145 | 165 | 0.0020144 | 0.00050486 | 0 | 0 |  | 1 | TRUE | wye
131 | LV_755-2_0_6_load_161 | 166 | 0.0059671 | 0.0014955 | 0 | 0 |  | 1 | TRUE | wye
132 | LV_755-2_0_6_load_170 | 167 | 0.0065659 | 0.0016456 | 0 | 0 |  | 1 | TRUE | wye
133 | LV_755-2_0_6_load_165 | 168 | 0.0016824 | 0.00042164 | 0 | 0 |  | 1 | TRUE | wye
134 | LV_755-2_0_6_load_167 | 170 | 0.0035486 | 0.00088937 | 0 | 0 |  | 1 | TRUE | wye
135 | LV_755-2_0_6_load_168 | 171 | 0.0014974 | 0.00037529 | 0 | 0 |  | 1 | TRUE | wye

## ext_grid
| name | bus | vm_pu | va_degree | slack_weight | in_service
0 |  | 31 | 1 | 0 | 1 | TRUE

## line
| name | std_type | from_bus | to_bus | length_km | r_ohm_per_km | x_ohm_per_km | c_nf_per_km | g_us_per_km | max_i_ka | df | parallel | type | in_service
0 | LV_755-2_0_6_line_0 |  | 0 | 1 | 0.012969 | 0.125 | 0.08 | 261 | 0 | 0.364 | 1 | 1 | cs | TRUE
1 | LV_755-2_0_6_line_1 |  | 0 | 2 | 0.068207 | 0.125 | 0.08 | 261 | 0 | 0.364 | 1 | 1 | cs | TRUE
2 | LV_755-2_0_6_line_2 |  | 1 | 3 | 0.082566 | 0.125 | 0.08 | 261 | 0 | 0.364 | 1 | 1 | cs | TRUE
3 | LV_755-2_0_6_line_3 |  | 3 | 4 | 0.054143 | 0.125 | 0.08 | 261 | 0 | 0.364 | 1 | 1 | cs | TRUE
4 | LV_755-2_0_6_line_4 |  | 4 | 61 | 0.0086994 | 0.125 | 0.08 | 261 | 0 | 0.364 | 1 | 1 | cs | TRUE
5 | LV_755-2_0_6_line_5 |  | 5 | 6 | 0.049922 | 0.125 | 0.08 | 261 | 0 | 0.364 | 1 | 1 | cs | TRUE
6 | LV_755-2_0_6_line_6 |  | 6 | 58 | 0.021378 | 0.125 | 0.08 | 261 | 0 | 0.364 | 1 | 1 | cs | TRUE
7 | LV_755-2_0_6_line_7 |  | 7 | 8 | 0.0062112 | 0.125 | 0.08 | 261 | 0 | 0.364 | 1 | 1 | cs | TRUE
8 | LV_755-2_0_6_line_8 |  | 7 | 9 | 0.02056 | 0.125 | 0.08 | 261 | 0 | 0.364 | 1 | 1 | cs | TRUE
9 | LV_755-2_0_6_line_9 |  | 8 | 10 | 0.013746 | 0.125 | 0.08 | 261 | 0 | 0.364 | 1 | 1 | cs | TRUE
10 | LV_755-2_0_6_line_10 |  | 9 | 11 | 0.005202 | 0.125 | 0.08 | 261 | 0 | 0.364 | 1 | 1 | cs | TRUE
11 | LV_755-2_0_6_line_11 |  | 11 | 12 | 0.012923 | 0.125 | 0.08 | 261 | 0 | 0.364 | 1 | 1 | cs | TRUE
12 | LV_755-2_0_6_line_12 |  | 11 | 13 | 0.026812 | 0.125 | 0.08 | 261 | 0 | 0.364 | 1 | 1 | cs | TRUE
13 | LV_755-2_0_6_line_13 |  | 12 | 14 | 0.002603 | 0.125 | 0.08 | 261 | 0 | 0.364 | 1 | 1 | cs | TRUE
14 | LV_755-2_0_6_line_14 |  | 13 | 15 | 0.037486 | 0.125 | 0.08 | 261 | 0 | 0.364 | 1 | 1 | cs | TRUE
15 | LV_755-2_0_6_line_15 |  | 14 | 17 | 0.027864 | 0.125 | 0.08 | 261 | 0 | 0.364 | 1 | 4 | cs | TRUE
16 | LV_755-2_0_6_line_16 |  | 15 | 16 | 0.0019877 | 0.125 | 0.08 | 261 | 0 | 0.364 | 1 | 1 | cs | TRUE
17 | LV_755-2_0_6_line_17 |  | 17 | 111 | 0.0128 | 0.125 | 0.08 | 261 | 0 | 0.364 | 1 | 4 | cs | TRUE
18 | LV_755-2_0_6_line_18 |  | 18 | 19 | 0.02449 | 0.125 | 0.08 | 261 | 0 | 0.364 | 1 | 1 | cs | TRUE
19 | LV_755-2_0_6_line_19 |  | 18 | 20 | 0.008133 | 0.125 | 0.08 | 261 | 0 | 0.364 | 1 | 1 | cs | TRUE
20 | LV_755-2_0_6_line_20 |  | 19 | 167 | 0.0052759 | 0.125 | 0.08 | 261 | 0 | 0.364 | 1 | 1 | cs | TRUE
21 | LV_755-2_0_6_line_21 |  | 20 | 141 | 0.019743 | 0.125 | 0.08 | 261 | 0 | 0.364 | 1 | 1 | cs | TRUE
22 | LV_755-2_0_6_line_22 |  | 21 | 22 | 0.016959 | 0.125 | 0.08 | 261 | 0 | 0.364 | 1 | 4 | cs | TRUE
23 | LV_755-2_0_6_line_23 |  | 21 | 23 | 0.0052464 | 0.125 | 0.08 | 261 | 0 | 0.364 | 1 | 4 | cs | TRUE
24 | LV_755-2_0_6_line_24 |  | 22 | 24 | 0.017954 | 0.125 | 0.08 | 261 | 0 | 0.364 | 1 | 2 | cs | TRUE
25 | LV_755-2_0_6_line_25 |  | 22 | 25 | 0.0084656 | 0.125 | 0.08 | 261 | 0 | 0.364 | 1 | 4 | cs | TRUE
26 | LV_755-2_0_6_line_26 |  | 23 | 26 | 0.027011 | 0.125 | 0.08 | 261 | 0 | 0.364 | 1 | 4 | cs | TRUE
27 | LV_755-2_0_6_line_27 |  | 23 | 27 | 0.018725 | 0.125 | 0.08 | 261 | 0 | 0.364 | 1 | 1 | cs | TRUE
28 | LV_755-2_0_6_line_28 |  | 24 | 28 | 0.02363 | 0.125 | 0.08 | 261 | 0 | 0.364 | 1 | 1 | cs | TRUE
29 | LV_755-2_0_6_line_29 |  | 24 | 29 | 0.02881 | 0.125 | 0.08 | 261 | 0 | 0.364 | 1 | 1 | cs | TRUE
30 | LV_755-2_0_6_line_30 |  | 25 | 30 | 0.0084321 | 0.125 | 0.08 | 261 | 0 | 0.364 | 1 | 4 | cs | TRUE
31 | LV_755-2_0_6_line_31 |  | 26 | 31 | 0.030203 | 0.125 | 0.08 | 261 | 0 | 0.364 | 1 | 4 | cs | TRUE
32 | LV_755-2_0_6_line_32 |  | 26 | 32 | 0.015542 | 0.125 | 0.08 | 261 | 0 | 0.364 | 1 | 1 | cs | TRUE
33 | LV_755-2_0_6_line_33 |  | 27 | 33 | 0.029854 | 0.125 | 0.08 | 261 | 0 | 0.364 | 1 | 1 | cs | TRUE
34 | LV_755-2_0_6_line_34 |  | 28 | 34 | 0.014952 | 0.125 | 0.08 | 261 | 0 | 0.364 | 1 | 1 | cs | TRUE
35 | LV_755-2_0_6_line_35 |  | 28 | 35 | 0.027433 | 0.125 | 0.08 | 261 | 0 | 0.364 | 1 | 1 | cs | TRUE
36 | LV_755-2_0_6_line_36 |  | 29 | 36 | 0.011091 | 0.125 | 0.08 | 261 | 0 | 0.364 | 1 | 1 | cs | TRUE
37 | LV_755-2_0_6_line_37 |  | 30 | 37 | 0.013999 | 0.125 | 0.08 | 261 | 0 | 0.364 | 1 | 4 | cs | TRUE
38 | LV_755-2_0_6_line_38 |  | 31 | 38 | 0.0067619 | 0.125 | 0.08 | 261 | 0 | 0.364 | 1 | 1 | cs | TRUE
39 | LV_755-2_0_6_line_39 |  | 31 | 39 | 0.018469 | 0.125 | 0.08 | 261 | 0 | 0.364 | 1 | 1 | cs | TRUE
40 | LV_755-2_0_6_line_40 |  | 32 | 40 | 0.00049651 | 0.125 | 0.08 | 261 | 0 | 0.364 | 1 | 1 | cs | TRUE
41 | LV_755-2_0_6_line_41 |  | 33 | 41 | 8.5918e-05 | 0.125 | 0.08 | 261 | 0 | 0.364 | 1 | 1 | cs | TRUE
42 | LV_755-2_0_6_line_42 |  | 34 | 73 | 0.019522 | 0.125 | 0.08 | 261 | 0 | 0.364 | 1 | 1 | cs | TRUE
43 | LV_755-2_0_6_line_43 |  | 35 | 68 | 0.0069616 | 0.125 | 0.08 | 261 | 0 | 0.364 | 1 | 1 | cs | TRUE
44 | LV_755-2_0_6_line_44 |  | 36 | 171 | 0.016627 | 0.125 | 0.08 | 261 | 0 | 0.364 | 1 | 1 | cs | TRUE
45 | LV_755-2_0_6_line_45 |  | 37 | 42 | 0.0068806 | 0.125 | 0.08 | 261 | 0 | 0.364 | 1 | 4 | cs | TRUE
46 | LV_755-2_0_6_line_46 |  | 38 | 109 | 0.017289 | 0.125 | 0.08 | 261 | 0 | 0.364 | 1 | 1 | cs | TRUE
47 | LV_755-2_0_6_line_47 |  | 39 | 110 | 0.0030346 | 0.125 | 0.08 | 261 | 0 | 0.364 | 1 | 1 | cs | TRUE
48 | LV_755-2_0_6_line_48 |  | 40 | 108 | 0.00064365 | 0.125 | 0.08 | 261 | 0 | 0.364 | 1 | 1 | cs | TRUE
49 | LV_755-2_0_6_line_49 |  | 42 | 43 | 0.023697 | 0.125 | 0.08 | 261 | 0 | 0.364 | 1 | 4 | cs | TRUE
50 | LV_755-2_0_6_line_50 |  | 43 | 44 | 0.021923 | 0.125 | 0.08 | 261 | 0 | 0.364 | 1 | 4 | cs | TRUE
51 | LV_755-2_0_6_line_51 |  | 44 | 45 | 0.0025965 | 0.125 | 0.08 | 261 | 0 | 0.364 | 1 | 4 | cs | TRUE
52 | LV_755-2_0_6_line_52 |  | 44 | 46 | 0.020921 | 0.125 | 0.08 | 261 | 0 | 0.364 | 1 | 1 | cs | TRUE
53 | LV_755-2_0_6_line_53 |  | 45 | 47 | 0.026621 | 0.125 | 0.08 | 261 | 0 | 0.364 | 1 | 4 | cs | TRUE
54 | LV_755-2_0_6_line_54 |  | 47 | 48 | 0.042062 | 0.125 | 0.08 | 261 | 0 | 0.364 | 1 | 4 | cs | TRUE
55 | LV_755-2_0_6_line_55 |  | 47 | 49 | 0.016513 | 0.125 | 0.08 | 261 | 0 | 0.364 | 1 | 1 | cs | TRUE
56 | LV_755-2_0_6_line_56 |  | 48 | 53 | 0.01848 | 0.125 | 0.08 | 261 | 0 | 0.364 | 1 | 1 | cs | TRUE
57 | LV_755-2_0_6_line_57 |  | 48 | 54 | 0.04572 | 0.125 | 0.08 | 261 | 0 | 0.364 | 1 | 4 | cs | TRUE
58 | LV_755-2_0_6_line_58 |  | 49 | 55 | 0.025085 | 0.125 | 0.08 | 261 | 0 | 0.364 | 1 | 1 | cs | TRUE
59 | LV_755-2_0_6_line_59 |  | 50 | 51 | 0.031953 | 0.125 | 0.08 | 261 | 0 | 0.364 | 1 | 1 | cs | TRUE
60 | LV_755-2_0_6_line_60 |  | 50 | 52 | 0.01471 | 0.125 | 0.08 | 261 | 0 | 0.364 | 1 | 1 | cs | TRUE
61 | LV_755-2_0_6_line_61 |  | 51 | 132 | 0.032777 | 0.125 | 0.08 | 261 | 0 | 0.364 | 1 | 1 | cs | TRUE
62 | LV_755-2_0_6_line_62 |  | 52 | 129 | 0.0071554 | 0.125 | 0.08 | 261 | 0 | 0.364 | 1 | 1 | cs | TRUE
63 | LV_755-2_0_6_line_63 |  | 53 | 56 | 0.022873 | 0.125 | 0.08 | 261 | 0 | 0.364 | 1 | 1 | cs | TRUE
64 | LV_755-2_0_6_line_64 |  | 54 | 57 | 0.0075291 | 0.125 | 0.08 | 261 | 0 | 0.364 | 1 | 4 | cs | TRUE
65 | LV_755-2_0_6_line_65 |  | 56 | 105 | 0.00024138 | 0.125 | 0.08 | 261 | 0 | 0.364 | 1 | 1 | cs | TRUE
66 | LV_755-2_0_6_line_66 |  | 57 | 104 | 0.029181 | 0.125 | 0.08 | 261 | 0 | 0.364 | 1 | 1 | cs | TRUE
67 | LV_755-2_0_6_line_67 |  | 57 | 100 | 0.018829 | 0.125 | 0.08 | 261 | 0 | 0.364 | 1 | 4 | cs | TRUE
68 | LV_755-2_0_6_line_68 |  | 58 | 59 | 0.021054 | 0.125 | 0.08 | 261 | 0 | 0.364 | 1 | 1 | cs | TRUE
69 | LV_755-2_0_6_line_69 |  | 59 | 60 | 0.034562 | 0.125 | 0.08 | 261 | 0 | 0.364 | 1 | 1 | cs | TRUE
70 | LV_755-2_0_6_line_70 |  | 60 | 79 | 0.01425 | 0.125 | 0.08 | 261 | 0 | 0.364 | 1 | 1 | cs | TRUE
71 | LV_755-2_0_6_line_71 |  | 61 | 62 | 0.015272 | 0.125 | 0.08 | 261 | 0 | 0.364 | 1 | 1 | cs | TRUE
72 | LV_755-2_0_6_line_72 |  | 61 | 63 | 0.042515 | 0.125 | 0.08 | 261 | 0 | 0.364 | 1 | 1 | cs | TRUE
73 | LV_755-2_0_6_line_73 |  | 62 | 64 | 0.018531 | 0.125 | 0.08 | 261 | 0 | 0.364 | 1 | 1 | cs | TRUE
74 | LV_755-2_0_6_line_74 |  | 64 | 65 | 0.047966 | 0.125 | 0.08 | 261 | 0 | 0.364 | 1 | 1 | cs | TRUE
75 | LV_755-2_0_6_line_75 |  | 65 | 66 | 0.021077 | 0.125 | 0.08 | 261 | 0 | 0.364 | 1 | 1 | cs | TRUE
76 | LV_755-2_0_6_line_76 |  | 65 | 67 | 0.012 | 0.125 | 0.08 | 261 | 0 | 0.364 | 1 | 1 | cs | TRUE
77 | LV_755-2_0_6_line_77 |  | 66 | 78 | 0.020068 | 0.125 | 0.08 | 261 | 0 | 0.364 | 1 | 1 | cs | TRUE
78 | LV_755-2_0_6_line_78 |  | 67 | 71 | 0.015804 | 0.125 | 0.08 | 261 | 0 | 0.364 | 1 | 1 | cs | TRUE
79 | LV_755-2_0_6_line_79 |  | 67 | 69 | 0.030558 | 0.125 | 0.08 | 261 | 0 | 0.364 | 1 | 1 | cs | TRUE
80 | LV_755-2_0_6_line_80 |  | 68 | 69 | 0.011669 | 0.125 | 0.08 | 261 | 0 | 0.364 | 1 | 1 | cs | TRUE
81 | LV_755-2_0_6_line_81 |  | 69 | 70 | 0.040143 | 0.125 | 0.08 | 261 | 0 | 0.364 | 1 | 1 | cs | TRUE
82 | LV_755-2_0_6_line_82 |  | 70 | 72 | 0.0012069 | 0.125 | 0.08 | 261 | 0 | 0.364 | 1 | 1 | cs | TRUE
83 | LV_755-2_0_6_line_83 |  | 71 | 74 | 0.0074307 | 0.125 | 0.08 | 261 | 0 | 0.364 | 1 | 1 | cs | TRUE
84 | LV_755-2_0_6_line_84 |  | 74 | 75 | 0.017003 | 0.125 | 0.08 | 261 | 0 | 0.364 | 1 | 1 | cs | TRUE
85 | LV_755-2_0_6_line_85 |  | 75 | 76 | 0.028322 | 0.125 | 0.08 | 261 | 0 | 0.364 | 1 | 1 | cs | TRUE
86 | LV_755-2_0_6_line_86 |  | 76 | 77 | 0.026464 | 0.125 | 0.08 | 261 | 0 | 0.364 | 1 | 1 | cs | TRUE
87 | LV_755-2_0_6_line_87 |  | 78 | 84 | 0.020603 | 0.125 | 0.08 | 261 | 0 | 0.364 | 1 | 1 | cs | TRUE
88 | LV_755-2_0_6_line_88 |  | 79 | 80 | 0.021147 | 0.125 | 0.08 | 261 | 0 | 0.364 | 1 | 1 | cs | TRUE
89 | LV_755-2_0_6_line_89 |  | 79 | 81 | 0.039397 | 0.125 | 0.08 | 261 | 0 | 0.364 | 1 | 1 | cs | TRUE
90 | LV_755-2_0_6_line_90 |  | 80 | 82 | 0.021391 | 0.125 | 0.08 | 261 | 0 | 0.364 | 1 | 1 | cs | TRUE
91 | LV_755-2_0_6_line_91 |  | 81 | 83 | 0.023264 | 0.125 | 0.08 | 261 | 0 | 0.364 | 1 | 1 | cs | TRUE
92 | LV_755-2_0_6_line_92 |  | 82 | 168 | 0.0088504 | 0.125 | 0.08 | 261 | 0 | 0.364 | 1 | 1 | cs | TRUE
93 | LV_755-2_0_6_line_93 |  | 83 | 135 | 0.023247 | 0.125 | 0.08 | 261 | 0 | 0.364 | 1 | 1 | cs | TRUE
94 | LV_755-2_0_6_line_94 |  | 84 | 85 | 0.021553 | 0.125 | 0.08 | 261 | 0 | 0.364 | 1 | 1 | cs | TRUE
95 | LV_755-2_0_6_line_95 |  | 84 | 86 | 0.025292 | 0.125 | 0.08 | 261 | 0 | 0.364 | 1 | 1 | cs | TRUE
96 | LV_755-2_0_6_line_96 |  | 85 | 87 | 0.023875 | 0.125 | 0.08 | 261 | 0 | 0.364 | 1 | 1 | cs | TRUE
97 | LV_755-2_0_6_line_97 |  | 86 | 88 | 0.012227 | 0.125 | 0.08 | 261 | 0 | 0.364 | 1 | 1 | cs | TRUE
98 | LV_755-2_0_6_line_98 |  | 87 | 115 | 0.0097974 | 0.125 | 0.08 | 261 | 0 | 0.364 | 1 | 1 | cs | TRUE
99 | LV_755-2_0_6_line_99 |  | 88 | 146 | 0.018102 | 0.125 | 0.08 | 261 | 0 | 0.364 | 1 | 1 | cs | TRUE
100 | LV_755-2_0_6_line_100 |  | 89 | 90 | 0.0049005 | 0.125 | 0.08 | 261 | 0 | 0.364 | 1 | 1 | cs | TRUE
101 | LV_755-2_0_6_line_101 |  | 89 | 91 | 0.014234 | 0.125 | 0.08 | 261 | 0 | 0.364 | 1 | 1 | cs | TRUE
102 | LV_755-2_0_6_line_102 |  | 90 | 92 | 0.011403 | 0.125 | 0.08 | 261 | 0 | 0.364 | 1 | 1 | cs | TRUE
103 | LV_755-2_0_6_line_103 |  | 91 | 93 | 0.0051727 | 0.125 | 0.08 | 261 | 0 | 0.364 | 1 | 4 | cs | TRUE
104 | LV_755-2_0_6_line_104 |  | 91 | 94 | 0.012278 | 0.125 | 0.08 | 261 | 0 | 0.364 | 1 | 4 | cs | TRUE
105 | LV_755-2_0_6_line_105 |  | 92 | 95 | 0.034296 | 0.125 | 0.08 | 261 | 0 | 0.364 | 1 | 1 | cs | TRUE
106 | LV_755-2_0_6_line_106 |  | 93 | 96 | 0.022335 | 0.125 | 0.08 | 261 | 0 | 0.364 | 1 | 4 | cs | TRUE
107 | LV_755-2_0_6_line_107 |  | 94 | 97 | 0.0075551 | 0.125 | 0.08 | 261 | 0 | 0.364 | 1 | 4 | cs | TRUE
108 | LV_755-2_0_6_line_108 |  | 95 | 98 | 0.0014737 | 0.125 | 0.08 | 261 | 0 | 0.364 | 1 | 1 | cs | TRUE
109 | LV_755-2_0_6_line_109 |  | 96 | 99 | 0.011954 | 0.125 | 0.08 | 261 | 0 | 0.364 | 1 | 1 | cs | TRUE
110 | LV_755-2_0_6_line_110 |  | 96 | 100 | 0.017233 | 0.125 | 0.08 | 261 | 0 | 0.364 | 1 | 4 | cs | TRUE
111 | LV_755-2_0_6_line_111 |  | 97 | 101 | 0.012105 | 0.125 | 0.08 | 261 | 0 | 0.364 | 1 | 4 | cs | TRUE
112 | LV_755-2_0_6_line_112 |  | 99 | 102 | 0.020438 | 0.125 | 0.08 | 261 | 0 | 0.364 | 1 | 1 | cs | TRUE
113 | LV_755-2_0_6_line_113 |  | 101 | 165 | 0.022444 | 0.125 | 0.08 | 261 | 0 | 0.364 | 1 | 4 | cs | TRUE
114 | LV_755-2_0_6_line_114 |  | 102 | 103 | 0.0071189 | 0.125 | 0.08 | 261 | 0 | 0.364 | 1 | 1 | cs | TRUE
115 | LV_755-2_0_6_line_115 |  | 103 | 123 | 0.011042 | 0.125 | 0.08 | 261 | 0 | 0.364 | 1 | 1 | cs | TRUE
116 | LV_755-2_0_6_line_116 |  | 104 | 158 | 0.011044 | 0.125 | 0.08 | 261 | 0 | 0.364 | 1 | 1 | cs | TRUE
117 | LV_755-2_0_6_line_117 |  | 104 | 159 | 0.011683 | 0.125 | 0.08 | 261 | 0 | 0.364 | 1 | 1 | cs | TRUE
118 | LV_755-2_0_6_line_118 |  | 104 | 157 | 0.01944 | 0.125 | 0.08 | 261 | 0 | 0.364 | 1 | 1 | cs | TRUE
119 | LV_755-2_0_6_line_119 |  | 105 | 106 | 0.0019697 | 0.125 | 0.08 | 261 | 0 | 0.364 | 1 | 1 | cs | TRUE
120 | LV_755-2_0_6_line_120 |  | 106 | 107 | 0.0024579 | 0.125 | 0.08 | 261 | 0 | 0.364 | 1 | 1 | cs | TRUE
121 | LV_755-2_0_6_line_121 |  | 111 | 112 | 0.014263 | 0.125 | 0.08 | 261 | 0 | 0.364 | 1 | 4 | cs | TRUE
122 | LV_755-2_0_6_line_122 |  | 112 | 113 | 0.024844 | 0.125 | 0.08 | 261 | 0 | 0.364 | 1 | 4 | cs | TRUE
123 | LV_755-2_0_6_line_123 |  | 113 | 114 | 0.027377 | 0.125 | 0.08 | 261 | 0 | 0.364 | 1 | 4 | cs | TRUE
124 | LV_755-2_0_6_line_124 |  | 114 | 162 | 0.025349 | 0.125 | 0.08 | 261 | 0 | 0.364 | 1 | 4 | cs | TRUE
125 | LV_755-2_0_6_line_125 |  | 115 | 116 | 0.01803 | 0.125 | 0.08 | 261 | 0 | 0.364 | 1 | 1 | cs | TRUE
126 | LV_755-2_0_6_line_126 |  | 117 | 118 | 0.0081077 | 0.125 | 0.08 | 261 | 0 | 0.364 | 1 | 1 | cs | TRUE
127 | LV_755-2_0_6_line_127 |  | 117 | 119 | 0.0033795 | 0.125 | 0.08 | 261 | 0 | 0.364 | 1 | 1 | cs | TRUE
128 | LV_755-2_0_6_line_128 |  | 118 | 120 | 0.015128 | 0.125 | 0.08 | 261 | 0 | 0.364 | 1 | 1 | cs | TRUE
129 | LV_755-2_0_6_line_129 |  | 120 | 121 | 0.0074839 | 0.125 | 0.08 | 261 | 0 | 0.364 | 1 | 1 | cs | TRUE
130 | LV_755-2_0_6_line_130 |  | 121 | 122 | 0.017271 | 0.125 | 0.08 | 261 | 0 | 0.364 | 1 | 1 | cs | TRUE
131 | LV_755-2_0_6_line_131 |  | 122 | 123 | 0.019596 | 0.125 | 0.08 | 261 | 0 | 0.364 | 1 | 1 | cs | TRUE
132 | LV_755-2_0_6_line_132 |  | 123 | 124 | 0.013369 | 0.125 | 0.08 | 261 | 0 | 0.364 | 1 | 1 | cs | TRUE
133 | LV_755-2_0_6_line_133 |  | 124 | 125 | 0.011423 | 0.125 | 0.08 | 261 | 0 | 0.364 | 1 | 1 | cs | TRUE
134 | LV_755-2_0_6_line_134 |  | 124 | 126 | 0.036007 | 0.125 | 0.08 | 261 | 0 | 0.364 | 1 | 1 | cs | TRUE
135 | LV_755-2_0_6_line_135 |  | 125 | 127 | 0.036983 | 0.125 | 0.08 | 261 | 0 | 0.364 | 1 | 1 | cs | TRUE
136 | LV_755-2_0_6_line_136 |  | 126 | 128 | 0.0054295 | 0.125 | 0.08 | 261 | 0 | 0.364 | 1 | 1 | cs | TRUE
137 | LV_755-2_0_6_line_137 |  | 127 | 166 | 0.046512 | 0.125 | 0.08 | 261 | 0 | 0.364 | 1 | 1 | cs | TRUE
138 | LV_755-2_0_6_line_138 |  | 128 | 152 | 0.019384 | 0.125 | 0.08 | 261 | 0 | 0.364 | 1 | 1 | cs | TRUE
139 | LV_755-2_0_6_line_139 |  | 129 | 130 | 0.021355 | 0.125 | 0.08 | 261 | 0 | 0.364 | 1 | 1 | cs | TRUE
140 | LV_755-2_0_6_line_140 |  | 130 | 131 | 0.0026106 | 0.125 | 0.08 | 261 | 0 | 0.364 | 1 | 1 | cs | TRUE
141 | LV_755-2_0_6_line_141 |  | 131 | 133 | 0.01836 | 0.125 | 0.08 | 261 | 0 | 0.364 | 1 | 1 | cs | TRUE
142 | LV_755-2_0_6_line_142 |  | 132 | 134 | 0.038351 | 0.125 | 0.08 | 261 | 0 | 0.364 | 1 | 1 | cs | TRUE
143 | LV_755-2_0_6_line_143 |  | 134 | 135 | 0.038737 | 0.125 | 0.08 | 261 | 0 | 0.364 | 1 | 1 | cs | TRUE
144 | LV_755-2_0_6_line_144 |  | 136 | 137 | 0.010303 | 0.125 | 0.08 | 261 | 0 | 0.364 | 1 | 1 | cs | TRUE
145 | LV_755-2_0_6_line_145 |  | 136 | 138 | 0.027019 | 0.125 | 0.08 | 261 | 0 | 0.364 | 1 | 1 | cs | TRUE
146 | LV_755-2_0_6_line_146 |  | 137 | 139 | 0.01713 | 0.125 | 0.08 | 261 | 0 | 0.364 | 1 | 1 | cs | TRUE
147 | LV_755-2_0_6_line_147 |  | 138 | 140 | 0.0011232 | 0.125 | 0.08 | 261 | 0 | 0.364 | 1 | 1 | cs | TRUE
148 | LV_755-2_0_6_line_148 |  | 139 | 141 | 0.0017424 | 0.125 | 0.08 | 261 | 0 | 0.364 | 1 | 1 | cs | TRUE
149 | LV_755-2_0_6_line_149 |  | 140 | 142 | 0.022487 | 0.125 | 0.08 | 261 | 0 | 0.364 | 1 | 1 | cs | TRUE
150 | LV_755-2_0_6_line_150 |  | 142 | 145 | 0.0043401 | 0.125 | 0.08 | 261 | 0 | 0.364 | 1 | 1 | cs | TRUE
151 | LV_755-2_0_6_line_151 |  | 143 | 144 | 0.029481 | 0.125 | 0.08 | 261 | 0 | 0.364 | 1 | 1 | cs | TRUE
152 | LV_755-2_0_6_line_152 |  | 144 | 155 | 0.019149 | 0.125 | 0.08 | 261 | 0 | 0.364 | 1 | 1 | cs | TRUE
153 | LV_755-2_0_6_line_153 |  | 145 | 161 | 0.0067396 | 0.125 | 0.08 | 261 | 0 | 0.364 | 1 | 1 | cs | TRUE
154 | LV_755-2_0_6_line_154 |  | 146 | 147 | 0.015569 | 0.125 | 0.08 | 261 | 0 | 0.364 | 1 | 1 | cs | TRUE
155 | LV_755-2_0_6_line_155 |  | 147 | 148 | 0.015126 | 0.125 | 0.08 | 261 | 0 | 0.364 | 1 | 1 | cs | TRUE
156 | LV_755-2_0_6_line_156 |  | 149 | 150 | 0.015211 | 0.125 | 0.08 | 261 | 0 | 0.364 | 1 | 1 | cs | TRUE
157 | LV_755-2_0_6_line_157 |  | 149 | 151 | 0.014037 | 0.125 | 0.08 | 261 | 0 | 0.364 | 1 | 1 | cs | TRUE
158 | LV_755-2_0_6_line_158 |  | 150 | 152 | 0.010594 | 0.125 | 0.08 | 261 | 0 | 0.364 | 1 | 1 | cs | TRUE
159 | LV_755-2_0_6_line_159 |  | 151 | 153 | 0.012766 | 0.125 | 0.08 | 261 | 0 | 0.364 | 1 | 1 | cs | TRUE
160 | LV_755-2_0_6_line_160 |  | 153 | 154 | 0.018009 | 0.125 | 0.08 | 261 | 0 | 0.364 | 1 | 1 | cs | TRUE
161 | LV_755-2_0_6_line_161 |  | 154 | 155 | 0.01993 | 0.125 | 0.08 | 261 | 0 | 0.364 | 1 | 1 | cs | TRUE
162 | LV_755-2_0_6_line_162 |  | 156 | 157 | 0.0054043 | 0.125 | 0.08 | 261 | 0 | 0.364 | 1 | 1 | cs | TRUE
163 | LV_755-2_0_6_line_163 |  | 159 | 160 | 0.01172 | 0.125 | 0.08 | 261 | 0 | 0.364 | 1 | 1 | cs | TRUE
164 | LV_755-2_0_6_line_164 |  | 161 | 162 | 0.035776 | 0.125 | 0.08 | 261 | 0 | 0.364 | 1 | 4 | cs | TRUE
165 | LV_755-2_0_6_line_165 |  | 161 | 163 | 0.015293 | 0.125 | 0.08 | 261 | 0 | 0.364 | 1 | 4 | cs | TRUE
166 | LV_755-2_0_6_line_166 |  | 162 | 164 | 0.0030743 | 0.125 | 0.08 | 261 | 0 | 0.364 | 1 | 1 | cs | TRUE
167 | LV_755-2_0_6_line_167 |  | 163 | 165 | 0.0021188 | 0.125 | 0.08 | 261 | 0 | 0.364 | 1 | 4 | cs | TRUE
168 | LV_755-2_0_6_line_168 |  | 168 | 169 | 0.0078737 | 0.125 | 0.08 | 261 | 0 | 0.364 | 1 | 1 | cs | TRUE
169 | LV_755-2_0_6_line_169 |  | 169 | 170 | 0.027907 | 0.125 | 0.08 | 261 | 0 | 0.364 | 1 | 1 | cs | TRUE
170 | LV_755-2_0_6_line_170 |  | 169 | 171 | 0.015843 | 0.125 | 0.08 | 261 | 0 | 0.364 | 1 | 1 | cs | TRUE

## trafo
| name | std_type | hv_bus | lv_bus | sn_mva | vn_hv_kv | vn_lv_kv | vk_percent | vkr_percent | pfe_kw | i0_percent | shift_degree | tap_side | tap_neutral | tap_min | tap_max | tap_step_percent | tap_step_degree | tap_pos | tap_phase_shifter | parallel | df | in_service
0 | LV_755-2_0_6_trafo_75 | 0.63 MVA 20/0.4 kV | 172 | 31 | 0.63 | 20 | 0.4 | 6 | 1.206 | 1.65 | 0.2619 | 150 | hv | 0 | -2 | 2 | 2.5 | 0 | 0 | FALSE | 1 | 1 | TRUE

## line_geodata
| x0 | y0 | x1 | y1 | x2 | y2 | x3 | y3
0 | 2589719.9587 | 1217154.5364 | 2589718.6473 | 1217167.4386
1 | 2589718.6473 | 1217167.4386 | 2589700.665 | 1217233.232
2 | 2589711.9516 | 1217072.3592 | 2589719.9587 | 1217154.5364
3 | 2589711.9516 | 1217072.3592 | 2589690.8739 | 1217060.478 | 2589674.7834 | 1217053.0241 | 2589662.7946 | 1217050.6878
4 | 2589654.2558 | 1217049.0239 | 2589662.7946 | 1217050.6878
5 | 2589562.3144 | 1217106.4578 | 2589595.3828 | 1217109.0062 | 2589612.0894 | 1217110.2921
6 | 2589541.1016 | 1217106.92 | 2589549.4066 | 1217105.4631 | 2589562.3144 | 1217106.4578
7 | 2589596.2622 | 1216871.8436 | 2589601.7158 | 1216874.8163
8 | 2589578.2104 | 1216862.0035 | 2589596.2622 | 1216871.8436
9 | 2589613.7853 | 1216881.3953 | 2589601.7158 | 1216874.8163
10 | 2589573.6429 | 1216859.5138 | 2589578.2104 | 1216862.0035
11 | 2589573.6429 | 1216859.5138 | 2589562.2976 | 1216853.3257
12 | 2589573.6429 | 1216859.5138 | 2589586.2347 | 1216835.8426
13 | 2589560.0124 | 1216852.0793 | 2589562.2976 | 1216853.3257
14 | 2589586.2347 | 1216835.8426 | 2589603.8395 | 1216802.7475
15 | 2589535.5507 | 1216838.737 | 2589560.0124 | 1216852.0793
16 | 2589604.773 | 1216800.9927 | 2589603.8395 | 1216802.7475
17 | 2589524.3137 | 1216832.6079 | 2589535.5507 | 1216838.737
18 | 2589578.7122 | 1216763.9284 | 2589567.2693 | 1216785.5806
19 | 2589578.7122 | 1216763.9284 | 2589571.5208 | 1216760.1299
20 | 2589564.8042 | 1216790.2451 | 2589567.2693 | 1216785.5806
21 | 2589554.0632 | 1216750.9089 | 2589571.5208 | 1216760.1299
22 | 2589455.1153 | 1216978.7139 | 2589462.799 | 1216963.5952
23 | 2589465.176 | 1216958.9181 | 2589462.799 | 1216963.5952
24 | 2589472.0842 | 1216984.7204 | 2589455.1153 | 1216978.7139
25 | 2589455.1153 | 1216978.7139 | 2589447.1266 | 1216975.9126
26 | 2589465.176 | 1216958.9181 | 2589476.6176 | 1216934.4394
27 | 2589465.176 | 1216958.9181 | 2589448.8555 | 1216949.7389
28 | 2589472.0842 | 1216984.7204 | 2589494.4157 | 1216992.6297
29 | 2589472.0842 | 1216984.7204 | 2589472.5465 | 1217013.5268
30 | 2589439.1695 | 1216973.1223 | 2589447.1266 | 1216975.9126
31 | 2589476.6176 | 1216934.4394 | 2589489.4129 | 1216907.0677
32 | 2589476.6176 | 1216934.4394 | 2589463.1242 | 1216926.7263
33 | 2589441.4494 | 1216929.8083 | 2589434.8119 | 1216941.8403 | 2589448.8555 | 1216949.7389
34 | 2589494.4157 | 1216992.6297 | 2589500.9074 | 1216979.1602
35 | 2589494.4157 | 1216992.6297 | 2589519.1517 | 1217004.4903
36 | 2589472.5465 | 1217013.5268 | 2589472.7244 | 1217024.6165
37 | 2589439.1695 | 1216973.1223 | 2589425.959 | 1216968.4899
38 | 2589489.4129 | 1216907.0677 | 2589492.9145 | 1216901.2831
39 | 2589489.4129 | 1216907.0677 | 2589473.4228 | 1216897.8245
40 | 2589462.6931 | 1216926.4799 | 2589463.1242 | 1216926.7263
41 | 2589441.4909 | 1216929.7331 | 2589441.4494 | 1216929.8083
42 | 2589509.383 | 1216961.5743 | 2589500.9074 | 1216979.1602
43 | 2589525.4291 | 1217007.5002 | 2589519.1517 | 1217004.4903
44 | 2589472.9912 | 1217041.2409 | 2589472.7244 | 1217024.6165
45 | 2589419.466 | 1216966.213 | 2589425.959 | 1216968.4899
46 | 2589492.9145 | 1216901.2831 | 2589501.8676 | 1216886.4923
47 | 2589470.7956 | 1216896.3058 | 2589473.4228 | 1216897.8245
48 | 2589462.1343 | 1216926.1604 | 2589462.6931 | 1216926.4799
49 | 2589419.466 | 1216966.213 | 2589397.1038 | 1216958.3714
50 | 2589376.4157 | 1216951.1169 | 2589397.1038 | 1216958.3714
51 | 2589376.4157 | 1216951.1169 | 2589374.0251 | 1216950.1035
52 | 2589376.4157 | 1216951.1169 | 2589368.362 | 1216970.4259
53 | 2589349.5154 | 1216939.7143 | 2589374.0251 | 1216950.1035
54 | 2589374.1628 | 1216905.5839 | 2589349.5154 | 1216939.7143
55 | 2589349.5154 | 1216939.7143 | 2589335.1345 | 1216931.5987
56 | 2589374.1628 | 1216905.5839 | 2589390.458 | 1216914.2997
57 | 2589374.1628 | 1216905.5839 | 2589399.5594 | 1216867.5664
58 | 2589313.288 | 1216919.2699 | 2589335.1345 | 1216931.5987
59 | 2589347.3614 | 1217020.7754 | 2589333.6448 | 1217049.6345
60 | 2589347.3614 | 1217020.7754 | 2589361.6341 | 1217024.337
61 | 2589315.9611 | 1217077.2308 | 2589333.6058 | 1217049.7166 | 2589333.6448 | 1217049.6345
62 | 2589361.6341 | 1217024.337 | 2589368.5766 | 1217026.0694
63 | 2589406.841 | 1216910.8562 | 2589401.1141 | 1216919.9993 | 2589390.458 | 1216914.2997
64 | 2589403.7417 | 1216861.3057 | 2589399.5594 | 1216867.5664
65 | 2589406.841 | 1216910.8562 | 2589406.9691 | 1216910.6517
66 | 2589403.7417 | 1216861.3057 | 2589427.4944 | 1216878.3507
67 | 2589403.7417 | 1216861.3057 | 2589414.201 | 1216845.6494
68 | 2589520.5957 | 1217111.3918 | 2589524.7594 | 1217109.7869 | 2589541.1016 | 1217106.92
69 | 2589488.0609 | 1217119.6158 | 2589495.0011 | 1217121.2573 | 2589520.5957 | 1217111.3918
70 | 2589474.1935 | 1217116.336 | 2589488.0609 | 1217119.6158
71 | 2589654.2558 | 1217049.0239 | 2589639.2653 | 1217046.1027
72 | 2589654.2558 | 1217049.0239 | 2589663.158 | 1217007.4518
73 | 2589639.2653 | 1217046.1027 | 2589621.0763 | 1217042.5582
74 | 2589574.8469 | 1217029.9752 | 2589607.1028 | 1217039.8352 | 2589621.0763 | 1217042.5582
75 | 2589574.8469 | 1217029.9752 | 2589585.7929 | 1217011.9639
76 | 2589563.567 | 1217025.7928 | 2589574.8469 | 1217029.9752
77 | 2589585.7929 | 1217011.9639 | 2589593.2168 | 1216999.7479 | 2589596.1138 | 1216994.7547
78 | 2589563.567 | 1217025.7928 | 2589563.9099 | 1217041.5931
79 | 2589563.567 | 1217025.7928 | 2589535.9506 | 1217012.5451
80 | 2589535.9506 | 1217012.5451 | 2589525.4291 | 1217007.5002
81 | 2589535.9506 | 1217012.5451 | 2589549.521 | 1216985.5169 | 2589551.9127 | 1216975.9105
82 | 2589552.2043 | 1216974.7394 | 2589551.9127 | 1216975.9105
83 | 2589564.0712 | 1217049.0221 | 2589563.9099 | 1217041.5931
84 | 2589564.0712 | 1217049.0221 | 2589564.4401 | 1217066.0208
85 | 2589552.6004 | 1217082.4855 | 2589564.79 | 1217082.1449 | 2589564.4401 | 1217066.0208
86 | 2589526.147 | 1217083.2249 | 2589552.6004 | 1217082.4855
87 | 2589606.4532 | 1216976.9339 | 2589596.1138 | 1216994.7547
88 | 2589474.1935 | 1217116.336 | 2589473.8552 | 1217095.1919
89 | 2589474.1935 | 1217116.336 | 2589435.9225 | 1217106.9841
90 | 2589473.8552 | 1217095.1919 | 2589473.513 | 1217073.8037
91 | 2589435.9225 | 1217106.9841 | 2589413.3233 | 1217101.4617
92 | 2589473.3714 | 1217064.9544 | 2589473.513 | 1217073.8037
93 | 2589413.3233 | 1217101.4617 | 2589390.7405 | 1217095.9434
94 | 2589606.4532 | 1216976.9339 | 2589617.4868 | 1216958.4192
95 | 2589606.4532 | 1216976.9339 | 2589584.1167 | 1216966.1115 | 2589583.6987 | 1216965.8933
96 | 2589629.7092 | 1216937.9095 | 2589617.4868 | 1216958.4192
97 | 2589583.6987 | 1216965.8933 | 2589572.8595 | 1216960.2364
98 | 2589629.7092 | 1216937.9095 | 2589634.7247 | 1216929.4933
99 | 2589556.8392 | 1216951.8103 | 2589557.9189 | 1216952.4388 | 2589572.8595 | 1216960.2364
100 | 2589452.4548 | 1216815.3296 | 2589456.8308 | 1216817.5354
101 | 2589439.7439 | 1216808.9227 | 2589452.4548 | 1216815.3296
102 | 2589467.0138 | 1216822.6682 | 2589456.8308 | 1216817.5354
103 | 2589439.7439 | 1216808.9227 | 2589436.7408 | 1216813.1343
104 | 2589439.7439 | 1216808.9227 | 2589446.8692 | 1216798.9235
105 | 2589467.0138 | 1216822.6682 | 2589497.6391 | 1216838.105
106 | 2589423.7741 | 1216831.3195 | 2589436.7408 | 1216813.1343
107 | 2589451.2536 | 1216792.7707 | 2589446.8692 | 1216798.9235
108 | 2589498.955 | 1216838.7683 | 2589497.6391 | 1216838.105
109 | 2589423.7741 | 1216831.3195 | 2589412.6725 | 1216826.8859
110 | 2589423.7741 | 1216831.3195 | 2589414.201 | 1216845.6494
111 | 2589451.2536 | 1216792.7707 | 2589458.2798 | 1216782.914
112 | 2589412.6725 | 1216826.8859 | 2589393.6925 | 1216819.3061
113 | 2589458.2798 | 1216782.914 | 2589471.3075 | 1216764.6379
114 | 2589387.0813 | 1216816.6658 | 2589393.6925 | 1216819.3061
115 | 2589376.8271 | 1216812.5707 | 2589387.0813 | 1216816.6658
116 | 2589427.4944 | 1216878.3507 | 2589421.8588 | 1216887.849
117 | 2589427.4944 | 1216878.3507 | 2589433.4603 | 1216868.3055
118 | 2589427.4944 | 1216878.3507 | 2589444.35 | 1216888.0356
119 | 2589408.0147 | 1216908.9824 | 2589406.9691 | 1216910.6517
120 | 2589409.3194 | 1216906.8994 | 2589408.0147 | 1216908.9824
121 | 2589524.3137 | 1216832.6079 | 2589511.79 | 1216825.7817
122 | 2589489.976 | 1216813.8916 | 2589511.79 | 1216825.7817
123 | 2589489.976 | 1216813.8916 | 2589502.2175 | 1216790.8234 | 2589501.1006 | 1216790.2361
124 | 2589512.8195 | 1216767.7581 | 2589501.1006 | 1216790.2361
125 | 2589634.7247 | 1216929.4933 | 2589643.9549 | 1216914.0047
126 | 2589344.6682 | 1216872.0167 | 2589348.526 | 1216864.8856
127 | 2589343.0602 | 1216874.9892 | 2589344.6682 | 1216872.0167
128 | 2589348.526 | 1216864.8856 | 2589355.7243 | 1216851.5795
129 | 2589359.2852 | 1216844.9971 | 2589355.7243 | 1216851.5795
130 | 2589359.2852 | 1216844.9971 | 2589367.5032 | 1216829.8061
131 | 2589376.8271 | 1216812.5707 | 2589367.5032 | 1216829.8061
132 | 2589376.8271 | 1216812.5707 | 2589365.0947 | 1216806.0993
133 | 2589365.0947 | 1216806.0993 | 2589354.6301 | 1216801.5191
134 | 2589365.0947 | 1216806.0993 | 2589379.8777 | 1216773.2664
135 | 2589320.7499 | 1216786.6904 | 2589354.6301 | 1216801.5191
136 | 2589379.8777 | 1216773.2664 | 2589382.1068 | 1216768.3156
137 | 2589320.7499 | 1216786.6904 | 2589301.279 | 1216828.9495
138 | 2589382.1068 | 1216768.3156 | 2589390.0649 | 1216750.6408
139 | 2589368.5766 | 1217026.0694 | 2589389.2961 | 1217031.2397
140 | 2589391.8291 | 1217031.8717 | 2589389.2961 | 1217031.2397
141 | 2589409.6423 | 1217036.3168 | 2589391.8291 | 1217031.8717
142 | 2589315.9611 | 1217077.2308 | 2589342.0859 | 1217084.0542 | 2589353.111 | 1217086.7483
143 | 2589353.111 | 1217086.7483 | 2589390.7405 | 1217095.9434
144 | 2589528.267 | 1216737.2807 | 2589537.3765 | 1216742.0932
145 | 2589504.3774 | 1216724.6598 | 2589528.267 | 1216737.2807
146 | 2589552.5227 | 1216750.095 | 2589537.3765 | 1216742.0932
147 | 2589504.3774 | 1216724.6598 | 2589503.5652 | 1216725.4355
148 | 2589554.0632 | 1216750.9089 | 2589552.5227 | 1216750.095
149 | 2589503.5652 | 1216725.4355 | 2589490.0694 | 1216738.3263 | 2589487.8485 | 1216741.4396
150 | 2589485.328 | 1216744.9729 | 2589487.8485 | 1216741.4396
151 | 2589473.411 | 1216683.3416 | 2589445.4206 | 1216674.0872
152 | 2589427.2398 | 1216668.0761 | 2589445.4206 | 1216674.0872
153 | 2589481.4141 | 1216750.4596 | 2589485.328 | 1216744.9729
154 | 2589556.8392 | 1216951.8103 | 2589543.3842 | 1216943.9773
155 | 2589530.3123 | 1216936.3674 | 2589543.3842 | 1216943.9773
156 | 2589400.6596 | 1216727.1102 | 2589394.4145 | 1216740.9806
157 | 2589400.6596 | 1216727.1102 | 2589406.4227 | 1216714.3105
158 | 2589394.4145 | 1216740.9806 | 2589390.0649 | 1216750.6408
159 | 2589406.4227 | 1216714.3105 | 2589411.6638 | 1216702.6701
160 | 2589419.0576 | 1216686.2486 | 2589411.6638 | 1216702.6701
161 | 2589427.2398 | 1216668.0761 | 2589419.0576 | 1216686.2486
162 | 2589449.0359 | 1216890.728 | 2589444.35 | 1216888.0356
163 | 2589439.4448 | 1216858.229 | 2589433.4603 | 1216868.3055
164 | 2589481.4141 | 1216750.4596 | 2589512.8195 | 1216767.7581
165 | 2589481.4141 | 1216750.4596 | 2589472.5374 | 1216762.9125
166 | 2589512.8195 | 1216767.7581 | 2589515.564 | 1216769.1435
167 | 2589472.5374 | 1216762.9125 | 2589471.3075 | 1216764.6379
168 | 2589473.2454 | 1217057.0817 | 2589473.3714 | 1217064.9544
169 | 2589473.2454 | 1217057.0817 | 2589445.2668 | 1217057.832
170 | 2589473.2454 | 1217057.0817 | 2589472.9912 | 1217041.2409

## bus_geodata
| x | y | coords
0 | 2589718.6473 | 1217167.4386
1 | 2589719.9587 | 1217154.5364
2 | 2589700.665 | 1217233.232
3 | 2589711.9516 | 1217072.3592
4 | 2589662.7946 | 1217050.6878
5 | 2589612.0894 | 1217110.2921
6 | 2589562.3144 | 1217106.4578
7 | 2589596.2622 | 1216871.8436
8 | 2589601.7158 | 1216874.8163
9 | 2589578.2104 | 1216862.0035
10 | 2589613.7853 | 1216881.3954
11 | 2589573.6429 | 1216859.5138
12 | 2589562.2976 | 1216853.3257
13 | 2589586.2347 | 1216835.8426
14 | 2589560.0124 | 1216852.0793
15 | 2589603.8395 | 1216802.7475
16 | 2589604.773 | 1216800.9927
17 | 2589535.5507 | 1216838.737
18 | 2589578.7122 | 1216763.9284
19 | 2589567.2693 | 1216785.5806
20 | 2589571.5208 | 1216760.1299
21 | 2589462.799 | 1216963.5952
22 | 2589455.1153 | 1216978.7139
23 | 2589465.176 | 1216958.9181
24 | 2589472.0842 | 1216984.7204
25 | 2589447.1266 | 1216975.9126
26 | 2589476.6176 | 1216934.4394
27 | 2589448.8555 | 1216949.7389
28 | 2589494.4157 | 1216992.6297
29 | 2589472.5465 | 1217013.5268
30 | 2589439.1695 | 1216973.1223
31 | 2589489.4129 | 1216907.0677
32 | 2589463.1242 | 1216926.7263
33 | 2589441.4494 | 1216929.8083
34 | 2589500.9074 | 1216979.1602
35 | 2589519.1517 | 1217004.4903
36 | 2589472.7244 | 1217024.6165
37 | 2589425.959 | 1216968.4899
38 | 2589492.9145 | 1216901.2831
39 | 2589473.4228 | 1216897.8245
40 | 2589462.6931 | 1216926.4799
41 | 2589441.4909 | 1216929.7331
42 | 2589419.466 | 1216966.213
43 | 2589397.1038 | 1216958.3714
44 | 2589376.4157 | 1216951.1169
45 | 2589374.0251 | 1216950.1035
46 | 2589368.362 | 1216970.4259
47 | 2589349.5154 | 1216939.7143
48 | 2589374.1628 | 1216905.5839
49 | 2589335.1345 | 1216931.5987
50 | 2589347.3614 | 1217020.7754
51 | 2589333.6448 | 1217049.6345
52 | 2589361.6341 | 1217024.337
53 | 2589390.458 | 1216914.2997
54 | 2589399.5594 | 1216867.5664
55 | 2589313.288 | 1216919.2699
56 | 2589406.841 | 1216910.8562
57 | 2589403.7417 | 1216861.3057
58 | 2589541.1016 | 1217106.92
59 | 2589520.5957 | 1217111.3918
60 | 2589488.0609 | 1217119.6158
61 | 2589654.2558 | 1217049.0239
62 | 2589639.2653 | 1217046.1027
63 | 2589663.158 | 1217007.4518
64 | 2589621.0763 | 1217042.5582
65 | 2589574.8469 | 1217029.9752
66 | 2589585.7929 | 1217011.9639
67 | 2589563.567 | 1217025.7928
68 | 2589525.4291 | 1217007.5002
69 | 2589535.9506 | 1217012.5451
70 | 2589551.9127 | 1216975.9105
71 | 2589563.9099 | 1217041.5931
72 | 2589552.2043 | 1216974.7394
73 | 2589509.383 | 1216961.5743
74 | 2589564.0712 | 1217049.0221
75 | 2589564.4401 | 1217066.0208
76 | 2589552.6004 | 1217082.4855
77 | 2589526.147 | 1217083.2249
78 | 2589596.1138 | 1216994.7547
79 | 2589474.1936 | 1217116.336
80 | 2589473.8552 | 1217095.1919
81 | 2589435.9225 | 1217106.9841
82 | 2589473.513 | 1217073.8037
83 | 2589413.3233 | 1217101.4617
84 | 2589606.4532 | 1216976.9339
85 | 2589617.4868 | 1216958.4192
86 | 2589583.6987 | 1216965.8933
87 | 2589629.7092 | 1216937.9095
88 | 2589572.8595 | 1216960.2364
89 | 2589452.4548 | 1216815.3296
90 | 2589456.8308 | 1216817.5354
91 | 2589439.7439 | 1216808.9227
92 | 2589467.0138 | 1216822.6682
93 | 2589436.7408 | 1216813.1343
94 | 2589446.8692 | 1216798.9235
95 | 2589497.6391 | 1216838.105
96 | 2589423.7741 | 1216831.3195
97 | 2589451.2536 | 1216792.7707
98 | 2589498.955 | 1216838.7683
99 | 2589412.6725 | 1216826.8859
100 | 2589414.201 | 1216845.6494
101 | 2589458.2798 | 1216782.914
102 | 2589393.6925 | 1216819.3061
103 | 2589387.0813 | 1216816.6658
104 | 2589427.4944 | 1216878.3507
105 | 2589406.9691 | 1216910.6517
106 | 2589408.0147 | 1216908.9824
107 | 2589409.3194 | 1216906.8994
108 | 2589462.1343 | 1216926.1604
109 | 2589501.8676 | 1216886.4923
110 | 2589470.7956 | 1216896.3058
111 | 2589524.3137 | 1216832.6079
112 | 2589511.79 | 1216825.7817
113 | 2589489.976 | 1216813.8916
114 | 2589501.1006 | 1216790.2361
115 | 2589634.7247 | 1216929.4933
116 | 2589643.9549 | 1216914.0047
117 | 2589344.6682 | 1216872.0167
118 | 2589348.526 | 1216864.8856
119 | 2589343.0602 | 1216874.9892
120 | 2589355.7243 | 1216851.5795
121 | 2589359.2852 | 1216844.9971
122 | 2589367.5032 | 1216829.8061
123 | 2589376.8271 | 1216812.5707
124 | 2589365.0947 | 1216806.0993
125 | 2589354.6301 | 1216801.5191
126 | 2589379.8777 | 1216773.2664
127 | 2589320.7499 | 1216786.6904
128 | 2589382.1068 | 1216768.3156
129 | 2589368.5766 | 1217026.0694
130 | 2589389.2961 | 1217031.2397
131 | 2589391.8291 | 1217031.8717
132 | 2589315.9611 | 1217077.2308
133 | 2589409.6423 | 1217036.3168
134 | 2589353.111 | 1217086.7483
135 | 2589390.7405 | 1217095.9434
136 | 2589528.267 | 1216737.2807
137 | 2589537.3765 | 1216742.0932
138 | 2589504.3774 | 1216724.6598
139 | 2589552.5227 | 1216750.095
140 | 2589503.5652 | 1216725.4355
141 | 2589554.0632 | 1216750.9089
142 | 2589487.8485 | 1216741.4396
143 | 2589473.411 | 1216683.3416
144 | 2589445.4206 | 1216674.0872
145 | 2589485.328 | 1216744.9729
146 | 2589556.8392 | 1216951.8103
147 | 2589543.3842 | 1216943.9773
148 | 2589530.3123 | 1216936.3674
149 | 2589400.6596 | 1216727.1102
150 | 2589394.4145 | 1216740.9806
151 | 2589406.4227 | 1216714.3105
152 | 2589390.0649 | 1216750.6408
153 | 2589411.6638 | 1216702.6701
154 | 2589419.0576 | 1216686.2486
155 | 2589427.2398 | 1216668.0761
156 | 2589449.0359 | 1216890.728
157 | 2589444.35 | 1216888.0356
158 | 2589421.8588 | 1216887.849
159 | 2589433.4603 | 1216868.3055
160 | 2589439.4448 | 1216858.229
161 | 2589481.4141 | 1216750.4596
162 | 2589512.8195 | 1216767.7581
163 | 2589472.5374 | 1216762.9125
164 | 2589515.564 | 1216769.1435
165 | 2589471.3075 | 1216764.6379
166 | 2589301.279 | 1216828.9495
167 | 2589564.8042 | 1216790.2451
168 | 2589473.3714 | 1217064.9544
169 | 2589473.2454 | 1217057.0817
170 | 2589445.2668 | 1217057.832
171 | 2589472.9912 | 1217041.2409
172 | 2589470.7956 | 1216896.3058

## line_std_types
| c_nf_per_km | r_ohm_per_km | x_ohm_per_km | max_i_ka | type | q_mm2 | alpha | voltage_rating
NAYY 4x50 SE | 210 | 0.642 | 0.083 | 0.142 | cs | 50 | 0.00403 | LV
NAYY 4x120 SE | 264 | 0.225 | 0.08 | 0.242 | cs | 120 | 0.00403 | LV
NAYY 4x150 SE | 261 | 0.208 | 0.08 | 0.27 | cs | 150 | 0.00403 | LV
NA2XS2Y 1x95 RM/25 12/20 kV | 216 | 0.313 | 0.132 | 0.252 | cs | 95 | 0.00403 | MV
NA2XS2Y 1x185 RM/25 12/20 kV | 273 | 0.161 | 0.117 | 0.362 | cs | 185 | 0.00403 | MV
NA2XS2Y 1x240 RM/25 12/20 kV | 304 | 0.122 | 0.112 | 0.421 | cs | 240 | 0.00403 | MV
NA2XS2Y 1x95 RM/25 6/10 kV | 315 | 0.313 | 0.123 | 0.249 | cs | 95 | 0.00403 | MV
NA2XS2Y 1x185 RM/25 6/10 kV | 406 | 0.161 | 0.11 | 0.358 | cs | 185 | 0.00403 | MV
NA2XS2Y 1x240 RM/25 6/10 kV | 456 | 0.122 | 0.105 | 0.416 | cs | 240 | 0.00403 | MV
NA2XS2Y 1x150 RM/25 12/20 kV | 250 | 0.206 | 0.116 | 0.319 | cs | 150 | 0.00403 | MV
NA2XS2Y 1x120 RM/25 12/20 kV | 230 | 0.253 | 0.119 | 0.283 | cs | 120 | 0.00403 | MV
NA2XS2Y 1x70 RM/25 12/20 kV | 190 | 0.443 | 0.132 | 0.22 | cs | 70 | 0.00403 | MV
NA2XS2Y 1x150 RM/25 6/10 kV | 360 | 0.206 | 0.11 | 0.315 | cs | 150 | 0.00403 | MV
NA2XS2Y 1x120 RM/25 6/10 kV | 340 | 0.253 | 0.113 | 0.28 | cs | 120 | 0.00403 | MV
NA2XS2Y 1x70 RM/25 6/10 kV | 280 | 0.443 | 0.123 | 0.217 | cs | 70 | 0.00403 | MV
N2XS(FL)2Y 1x120 RM/35 64/110 kV | 112 | 0.153 | 0.166 | 0.366 | cs | 120 | 0.00393 | HV
N2XS(FL)2Y 1x185 RM/35 64/110 kV | 125 | 0.099 | 0.156 | 0.457 | cs | 185 | 0.00393 | HV
N2XS(FL)2Y 1x240 RM/35 64/110 kV | 135 | 0.075 | 0.149 | 0.526 | cs | 240 | 0.00393 | HV
N2XS(FL)2Y 1x300 RM/35 64/110 kV | 144 | 0.06 | 0.144 | 0.588 | cs | 300 | 0.00393 | HV
15-AL1/3-ST1A 0.4 | 11 | 1.8769 | 0.35 | 0.105 | ol | 16 | 0.00403 | LV
24-AL1/4-ST1A 0.4 | 11.25 | 1.2012 | 0.335 | 0.14 | ol | 24 | 0.00403 | LV
48-AL1/8-ST1A 0.4 | 12.2 | 0.5939 | 0.3 | 0.21 | ol | 48 | 0.00403 | LV
94-AL1/15-ST1A 0.4 | 13.2 | 0.306 | 0.29 | 0.35 | ol | 94 | 0.00403 | LV
34-AL1/6-ST1A 10.0 | 9.7 | 0.8342 | 0.36 | 0.17 | ol | 34 | 0.00403 | MV
48-AL1/8-ST1A 10.0 | 10.1 | 0.5939 | 0.35 | 0.21 | ol | 48 | 0.00403 | MV
70-AL1/11-ST1A 10.0 | 10.4 | 0.4132 | 0.339 | 0.29 | ol | 70 | 0.00403 | MV
94-AL1/15-ST1A 10.0 | 10.75 | 0.306 | 0.33 | 0.35 | ol | 94 | 0.00403 | MV
122-AL1/20-ST1A 10.0 | 11.1 | 0.2376 | 0.323 | 0.41 | ol | 122 | 0.00403 | MV
149-AL1/24-ST1A 10.0 | 11.25 | 0.194 | 0.315 | 0.47 | ol | 149 | 0.00403 | MV
34-AL1/6-ST1A 20.0 | 9.15 | 0.8342 | 0.382 | 0.17 | ol | 34 | 0.00403 | MV
48-AL1/8-ST1A 20.0 | 9.5 | 0.5939 | 0.372 | 0.21 | ol | 48 | 0.00403 | MV
70-AL1/11-ST1A 20.0 | 9.7 | 0.4132 | 0.36 | 0.29 | ol | 70 | 0.00403 | MV
94-AL1/15-ST1A 20.0 | 10 | 0.306 | 0.35 | 0.35 | ol | 94 | 0.00403 | MV
122-AL1/20-ST1A 20.0 | 10.3 | 0.2376 | 0.344 | 0.41 | ol | 122 | 0.00403 | MV
149-AL1/24-ST1A 20.0 | 10.5 | 0.194 | 0.337 | 0.47 | ol | 149 | 0.00403 | MV
184-AL1/30-ST1A 20.0 | 10.75 | 0.1571 | 0.33 | 0.535 | ol | 184 | 0.00403 | MV
243-AL1/39-ST1A 20.0 | 11 | 0.1188 | 0.32 | 0.645 | ol | 243 | 0.00403 | MV
48-AL1/8-ST1A 110.0 | 8 | 0.5939 | 0.46 | 0.21 | ol | 48 | 0.00403 | HV
70-AL1/11-ST1A 110.0 | 8.4 | 0.4132 | 0.45 | 0.29 | ol | 70 | 0.00403 | HV
94-AL1/15-ST1A 110.0 | 8.65 | 0.306 | 0.44 | 0.35 | ol | 94 | 0.00403 | HV
122-AL1/20-ST1A 110.0 | 8.5 | 0.2376 | 0.43 | 0.41 | ol | 122 | 0.00403 | HV
149-AL1/24-ST1A 110.0 | 8.75 | 0.194 | 0.41 | 0.47 | ol | 149 | 0.00403 | HV
184-AL1/30-ST1A 110.0 | 8.8 | 0.1571 | 0.4 | 0.535 | ol | 184 | 0.00403 | HV
243-AL1/39-ST1A 110.0 | 9 | 0.1188 | 0.39 | 0.645 | ol | 243 | 0.00403 | HV
305-AL1/39-ST1A 110.0 | 9.2 | 0.0949 | 0.38 | 0.74 | ol | 305 | 0.00403 | HV
490-AL1/64-ST1A 110.0 | 9.75 | 0.059 | 0.37 | 0.96 | ol | 490 | 0.00403 | HV
679-AL1/86-ST1A 110.0 | 9.95 | 0.042 | 0.36 | 1.15 | ol | 679 | 0.00403 | HV
490-AL1/64-ST1A 220.0 | 10 | 0.059 | 0.285 | 0.96 | ol | 490 | 0.00403 | HV
679-AL1/86-ST1A 220.0 | 11.7 | 0.042 | 0.275 | 1.15 | ol | 679 | 0.00403 | HV
490-AL1/64-ST1A 380.0 | 11 | 0.059 | 0.253 | 0.96 | ol | 490 | 0.00403 | HV
679-AL1/86-ST1A 380.0 | 14.6 | 0.042 | 0.25 | 1.15 | ol | 679 | 0.00403 | HV

## trafo_std_types
| i0_percent | pfe_kw | vkr_percent | sn_mva | vn_lv_kv | vn_hv_kv | vk_percent | shift_degree | vector_group | tap_side | tap_neutral | tap_min | tap_max | tap_step_degree | tap_step_percent | tap_phase_shifter
160 MVA 380/110 kV | 0.06 | 60 | 0.25 | 160 | 110 | 380 | 12.2 | 0 | Yy0 | hv | 0 | -9 | 9 | 0 | 1.5 | FALSE
100 MVA 220/110 kV | 0.06 | 55 | 0.26 | 100 | 110 | 220 | 12 | 0 | Yy0 | hv | 0 | -9 | 9 | 0 | 1.5 | FALSE
63 MVA 110/20 kV | 0.04 | 22 | 0.32 | 63 | 20 | 110 | 18 | 150 | YNd5 | hv | 0 | -9 | 9 | 0 | 1.5 | FALSE
40 MVA 110/20 kV | 0.05 | 18 | 0.34 | 40 | 20 | 110 | 16.2 | 150 | YNd5 | hv | 0 | -9 | 9 | 0 | 1.5 | FALSE
25 MVA 110/20 kV | 0.07 | 14 | 0.41 | 25 | 20 | 110 | 12 | 150 | YNd5 | hv | 0 | -9 | 9 | 0 | 1.5 | FALSE
63 MVA 110/10 kV | 0.04 | 22 | 0.32 | 63 | 10 | 110 | 18 | 150 | YNd5 | hv | 0 | -9 | 9 | 0 | 1.5 | FALSE
40 MVA 110/10 kV | 0.05 | 18 | 0.34 | 40 | 10 | 110 | 16.2 | 150 | YNd5 | hv | 0 | -9 | 9 | 0 | 1.5 | FALSE
25 MVA 110/10 kV | 0.07 | 14 | 0.41 | 25 | 10 | 110 | 12 | 150 | YNd5 | hv | 0 | -9 | 9 | 0 | 1.5 | FALSE
0.25 MVA 20/0.4 kV | 0.32 | 0.8 | 1.44 | 0.25 | 0.4 | 20 | 6 | 150 | Yzn5 | hv | 0 | -2 | 2 | 0 | 2.5 | FALSE
0.4 MVA 20/0.4 kV | 0.3375 | 1.35 | 1.425 | 0.4 | 0.4 | 20 | 6 | 150 | Dyn5 | hv | 0 | -2 | 2 | 0 | 2.5 | FALSE
0.63 MVA 20/0.4 kV | 0.2619 | 1.65 | 1.206 | 0.63 | 0.4 | 20 | 6 | 150 | Dyn5 | hv | 0 | -2 | 2 | 0 | 2.5 | FALSE
0.25 MVA 10/0.4 kV | 0.24 | 0.6 | 1.2 | 0.25 | 0.4 | 10 | 4 | 150 | Dyn5 | hv | 0 | -2 | 2 | 0 | 2.5 | FALSE
0.4 MVA 10/0.4 kV | 0.2375 | 0.95 | 1.325 | 0.4 | 0.4 | 10 | 4 | 150 | Dyn5 | hv | 0 | -2 | 2 | 0 | 2.5 | FALSE
0.63 MVA 10/0.4 kV | 0.1873 | 1.18 | 1.0794 | 0.63 | 0.4 | 10 | 4 | 150 | Dyn5 | hv | 0 | -2 | 2 | 0 | 2.5 | FALSE

## trafo3w_std_types
| sn_hv_mva | sn_mv_mva | sn_lv_mva | vn_hv_kv | vn_mv_kv | vn_lv_kv | vk_hv_percent | vk_mv_percent | vk_lv_percent | vkr_hv_percent | vkr_mv_percent | vkr_lv_percent | pfe_kw | i0_percent | shift_mv_degree | shift_lv_degree | vector_group | tap_side | tap_neutral | tap_min | tap_max | tap_step_percent
63/25/38 MVA 110/20/10 kV | 63 | 25 | 38 | 110 | 20 | 10 | 10.4 | 10.4 | 10.4 | 0.28 | 0.32 | 0.35 | 35 | 0.89 | 0 | 0 | YN0yn0yn0 | hv | 0 | -10 | 10 | 1.2
63/25/38 MVA 110/10/10 kV | 63 | 25 | 38 | 110 | 10 | 10 | 10.4 | 10.4 | 10.4 | 0.28 | 0.32 | 0.35 | 35 | 0.89 | 0 | 0 | YN0yn0yn0 | hv | 0 | -10 | 10 | 1.2

## fuse_std_types
| fuse_type | i_rated_a | t_avg | t_min | t_total | x_avg | x_min | x_total
HV 100A | HV 100A | 100 | 0 | [10.0, 3.64, 0.854, 0.281, 0.1, 0.0531, 0.022, 0.01] | [10.0, 4.267, 1.21, 0.403, 0.1, 0.058, 0.022, 0.01] | 0 | [300.0, 350.0, 450.0, 550.0, 700.0, 850.0, 1200.0, 1752.0] | [600.0, 700.0, 900.0, 1150.0, 1665.0, 2000.0, 3000.0, 4313.0]
HV 10A | HV 10A | 10 | 0 | [10.0, 1675.0, 0.344, 0.156, 0.1, 0.0417, 0.0171, 0.01] | [10.0, 1.3, 0.3, 0.155, 0.1, 0.0555, 0.023, 0.01] | 0 | [30.0, 32.0, 35.0, 37.0, 39.0, 50.0, 70.0, 88.0] | [60.0, 70.0, 80.0, 87.0, 94.0, 110.0, 150.0, 216.0]
HV 125A | HV 125A | 125 | 0 | [10.0, 1.82, 0.344, 0.1, 0.0467, 0.0269, 0.01] | [10.0, 2.478, 0.426, 0.1, 0.0427, 0.0211, 0.01] | 0 | [375.0, 500.0, 700.0, 925.0, 1200.0, 1500.0, 2341.0] | [750.0, 1000.0, 1500.0, 2200.0, 3000.0, 4000.0, 5765.0]
HV 160A | HV 160A | 160 | 0 | [10.0, 4.15, 1.03, 0.198, 0.1, 0.051, 0.0172, 0.01] | [10.0, 2.3, 0.734, 0.274, 0.1, 0.046, 0.0177, 0.01] | 0 | [480.0, 550.0, 700.0, 1000.0, 1260.0, 1600.0, 2500.0, 3227.0] | [960.0, 1300.0, 1700.0, 2200.0, 2996.0, 4000.0, 6000.0, 7946.0]
HV 16A | HV 16A | 16 | 0 | [10.0, 0.352, 0.164, 0.1, 0.0649, 0.0342, 0.01] | [10.0, 2.34, 0.722, 0.181, 0.1, 0.055, 0.0296, 0.01] | 0 | [48.0, 60.0, 65.0, 71.0, 80.0, 100.0, 162.0] | [96.0, 110.0, 125.0, 150.0, 168.0, 200.0, 250.0, 398.0]
HV 200A | HV 200A | 200 | 0 | [10.0, 4.267, 1.21, 0.403, 0.1, 0.058, 0.022, 0.01] | [10.0, 3.73, 1.654, 0.328, 0.1, 0.0531, 0.019, 0.01] | 0 | [600.0, 700.0, 900.0, 1150.0, 1665.0, 2000.0, 3000.0, 4313.0] | [1200.0, 1500.0, 1800.0, 2700.0, 3960.0, 5000.0, 7500.0, 10620.0]
HV 20A | HV 20A | 20 | 0 | [10.0, 1.3, 0.3, 0.155, 0.1, 0.0555, 0.023, 0.01] | [10.0, 1.3, 0.161, 0.1, 0.0611, 0.0399, 0.0141, 0.01] | 0 | [60.0, 70.0, 80.0, 87.0, 94.0, 110.0, 150.0, 216.0] | [120.0, 150.0, 200.0, 223.0, 260.0, 300.0, 450.0, 532.0]
HV 25A | HV 25A | 25 | 0 | [10.0, 2.512, 0.833, 0.299, 0.1, 0.0372, 0.0223, 0.01] | [10.0, 3.125, 0.597, 0.198, 0.1, 0.0378, 0.022, 0.01] | 0 | [75.0, 82.0, 90.0, 100.0, 124.0, 170.0, 200.0, 289.0] | [150.0, 170.0, 210.0, 250.0, 294.0, 400.0, 500.0, 711.0]
HV 31.5A | HV 31.5A | 31.5 | 0 | [10.0, 2.34, 0.722, 0.181, 0.1, 0.055, 0.0296, 0.01] | [10.0, 2.84, 0.368, 0.164, 0.1, 0.0621, 0.0378, 0.0195, 0.01] | 0 | [95.0, 110.0, 125.0, 150.0, 165.0, 200.0, 250.0, 390.0] | [189.0, 220.0, 300.0, 350.0, 393.0, 450.0, 530.0, 700.0, 960.0]
HV 40A | HV 40A | 40 | 0 | [10.0, 1.3, 0.161, 0.1, 0.0611, 0.0399, 0.0141, 0.01] | [10.0, 2.05, 0.369, 0.198, 0.1, 0.051, 0.0298, 0.01] | 0 | [120.0, 150.0, 200.0, 223.0, 260.0, 300.0, 450.0, 532.0] | [240.0, 300.0, 400.0, 450.0, 530.0, 650.0, 800.0, 1311.0]
HV 50A | HV 50A | 50 | 0 | [10.0, 3.215, 0.597, 0.198, 0.1, 0.0378, 0.022, 0.01] | [10.0, 3.64, 0.854, 0.281, 0.1, 0.0531, 0.022, 0.01] | 0 | [150.0, 170.0, 210.0, 250.0, 294.0, 400.0, 500.0, 711.0] | [300.0, 350.0, 450.0, 550.0, 700.0, 850.0, 1200.0, 1752.0]
HV 6.3A | HV 6.3A | 6.3 | 0 | [10.0, 1.39, 0.344, 0.168, 0.1, 0.056, 0.0263, 0.01] | [10.0, 1.711, 0.516, 0.198, 0.1, 0.0634, 0.0303, 0.01] | 0 | [19.0, 19.5, 20.4, 20.8, 22.0, 25.0, 32.0, 48.0] | [38.0, 40.0, 43.0, 48.0, 53.0, 60.0, 75.0, 118.0]
HV 63A | HV 63A | 63 | 0 | [10.0, 2.84, 0.368, 0.164, 0.1, 0.0621, 0.0378, 0.0195, 0.01] | [10.0, 1.82, 0.344, 0.1, 0.0467, 0.0269, 0.01] | 0 | [189.0, 220.0, 300.0, 350.0, 393.0, 450.0, 530.0, 700.0, 961.0] | [378.0, 500.0, 700.0, 934.0, 1200.0, 1500.0, 2366.0]
HV 80A | HV 80A | 80 | 0 | [10.0, 2.05, 0.369, 0.198, 0.1, 0.051, 0.0298, 0.01] | [10.0, 4.15, 1.03, 0.198, 0.1, 0.051, 0.0172, 0.01] | 0 | [240.0, 300.0, 400.0, 450.0, 530.0, 650.0, 800.0, 1311.0] | [480.0, 550.0, 700.0, 1000.0, 1260.0, 1600.0, 2500.0, 3227.0]
Siemens NH-1-100 | Siemens NH-1-100 | 100 | [5400.0, 2000.0, 400.0, 20.0, 1.0, 0.2, 0.012, 0.004] | 0 | 0 | [150.0, 190.0, 250.0, 430.0, 900.0, 1250.0, 2700.0, 3600.0] | 0 | 0
Siemens NH-1-125 | Siemens NH-1-125 | 125 | [4800.0, 120.0, 7.0, 0.1, 0.004] | 0 | 0 | [180.0, 400.0, 740.0, 2000.0, 4250.0] | 0 | 0
Siemens NH-1-16 | Siemens NH-1-16 | 16 | [4000.0, 400.0, 2.0, 0.1, 0.04, 0.01] | 0 | 0 | [26.0, 35.0, 75.0, 150.0, 200.0, 300.0] | 0 | 0
Siemens NH-1-160 | Siemens NH-1-160 | 160 | [4800.0, 120.0, 7.0, 0.1, 0.004] | 0 | 0 | [210.0, 500.0, 900.0, 2300.0, 5000.0] | 0 | 0
Siemens NH-1-25 | Siemens NH-1-25 | 25 | [4000.0, 1000.0, 10.0, 0.2, 0.02, 0.01] | 0 | 0 | [40.0, 50.0, 100.0, 210.0, 400.0, 500.0] | 0 | 0
Siemens NH-1-50 | Siemens NH-1-50 | 50 | [4000.0, 40.0, 4.0, 1.0, 0.02, 0.01] | 0 | 0 | [86.0, 200.0, 300.0, 400.0, 1000.0, 1280.0] | 0 | 0
Siemens NH-1-63 | Siemens NH-1-63 | 63 | [4000.0, 100.0, 10.0, 2.0, 0.04, 0.01] | 0 | 0 | [100.0, 200.0, 300.0, 400.0, 1000.0, 1500.0] | 0 | 0
Siemens NH-1-80 | Siemens NH-1-80 | 80 | [4800.0, 120.0, 7.0, 0.1, 0.01] | 0 | 0 | [150.58, 250.0, 450.0, 1150.0, 2470.0] | 0 | 0
Siemens NH-2-1000 | Siemens NH-2-1000 | 1000 | [4800.0, 120.0, 7.0, 0.1, 0.004] | 0 | 0 | [1900.0, 3500.0, 8400.0, 24000.0, 52000.0] | 0 | 0
Siemens NH-2-200 | Siemens NH-2-200 | 200 | [4800.0, 120.0, 7.0, 0.1, 0.004] | 0 | 0 | [280.0, 650.0, 1200.0, 3000.0, 7000.0] | 0 | 0
Siemens NH-2-224 | Siemens NH-2-224 | 224 | [4800.0, 120.0, 7.0, 0.2, 0.04, 0.004] | 0 | 0 | [400.0, 750.0, 1453.0, 3025.0, 4315.0, 7600.0] | 0 | 0
Siemens NH-2-250 | Siemens NH-2-250 | 250 | [4800.0, 120.0, 7.0, 0.1, 0.004] | 0 | 0 | [450.0, 800.0, 1650.0, 4000.0, 8500.0] | 0 | 0
Siemens NH-2-315 | Siemens NH-2-315 | 315 | [4800.0, 120.0, 7.0, 0.1, 0.004] | 0 | 0 | [550.0, 920.0, 1900.0, 5000.0, 11000.0] | 0 | 0
Siemens NH-2-355 | Siemens NH-2-355 | 355 | [4800.0, 120.0, 6.0, 0.1, 0.004] | 0 | 0 | [650.0, 1116.27, 2350.0, 5840.0, 12790.0] | 0 | 0
Siemens NH-2-400 | Siemens NH-2-400 | 400 | [4800.0, 120.0, 7.0, 0.1, 0.004] | 0 | 0 | [720.0, 1350.0, 2800.0, 6500.0, 15000.0] | 0 | 0
Siemens NH-2-425 | Siemens NH-2-425 | 425 | [4800.0, 120.0, 7.0, 0.1, 0.004] | 0 | 0 | [850.0, 1500.0, 3050.0, 7500.0, 16500.0] | 0 | 0
Siemens NH-2-630 | Siemens NH-2-630 | 630 | [4800.0, 120.0, 7.0, 0.1, 0.004] | 0 | 0 | [1200.0, 2000.0, 4800.0, 12000.0, 26000.0] | 0 | 0

## dtypes
| element | column | dtype
0 | bus | name | object
1 | bus | vn_kv | float64
2 | bus | type | object
3 | bus | zone | object
4 | bus | in_service | bool
5 | load | name | object
6 | load | bus | uint32
7 | load | p_mw | float64
8 | load | q_mvar | float64
9 | load | const_z_percent | float64
10 | load | const_i_percent | float64
11 | load | sn_mva | float64
12 | load | scaling | float64
13 | load | in_service | bool
14 | load | type | object
15 | ext_grid | name | object
16 | ext_grid | bus | uint32
17 | ext_grid | vm_pu | float64
18 | ext_grid | va_degree | float64
19 | ext_grid | slack_weight | float64
20 | ext_grid | in_service | bool
21 | line | name | object
22 | line | std_type | object
23 | line | from_bus | uint32
24 | line | to_bus | uint32
25 | line | length_km | float64
26 | line | r_ohm_per_km | float64
27 | line | x_ohm_per_km | float64
28 | line | c_nf_per_km | float64
29 | line | g_us_per_km | float64
30 | line | max_i_ka | float64
31 | line | df | float64
32 | line | parallel | uint32
33 | line | type | object
34 | line | in_service | bool
35 | trafo | name | object
36 | trafo | std_type | object
37 | trafo | hv_bus | uint32
38 | trafo | lv_bus | uint32
39 | trafo | sn_mva | float64
40 | trafo | vn_hv_kv | float64
41 | trafo | vn_lv_kv | float64
42 | trafo | vk_percent | float64
43 | trafo | vkr_percent | float64
44 | trafo | pfe_kw | float64
45 | trafo | i0_percent | float64
46 | trafo | shift_degree | float64
47 | trafo | tap_side | object
48 | trafo | tap_neutral | int32
49 | trafo | tap_min | int32
50 | trafo | tap_max | int32
51 | trafo | tap_step_percent | float64
52 | trafo | tap_step_degree | float64
53 | trafo | tap_pos | int32
54 | trafo | tap_phase_shifter | bool
55 | trafo | parallel | uint32
56 | trafo | df | float64
57 | trafo | in_service | bool
58 | line_geodata | coords | object
59 | bus_geodata | x | float64
60 | bus_geodata | y | float64
61 | bus_geodata | coords | object

## parameters
| version | format_version | converged | OPF_converged | name | f_hz | sn_mva
0 | 2.14.6 | 2.14.0 | FALSE | FALSE |  | 50 | 1