## bus
| name | vn_kv | type | zone | in_service
0 | bus_LV_755-4_0_8_node_0 | 0.4 | n |  | TRUE
1 | bus_LV_755-4_0_8_node_1 | 0.4 | n |  | TRUE
2 | bus_LV_755-4_0_8_node_2 | 0.4 | n |  | TRUE
3 | bus_LV_755-4_0_8_node_3 | 0.4 | n |  | TRUE
4 | bus_LV_755-4_0_8_node_51 | 0.4 | n |  | TRUE
5 | bus_LV_755-4_0_8_node_94 | 0.4 | n |  | TRUE
6 | bus_LV_755-4_0_8_node_50 | 0.4 | n |  | TRUE
7 | bus_LV_755-4_0_8_node_4 | 0.4 | n |  | TRUE
8 | bus_LV_755-4_0_8_node_5 | 0.4 | n |  | TRUE
9 | bus_LV_755-4_0_8_node_6 | 0.4 | n |  | TRUE
10 | bus_LV_755-4_0_8_node_7 | 0.4 | n |  | TRUE
11 | bus_LV_755-4_0_8_node_8 | 0.4 | n |  | TRUE
12 | bus_LV_755-4_0_8_node_9 | 0.4 | n |  | TRUE
13 | bus_LV_755-4_0_8_node_10 | 0.4 | n |  | TRUE
14 | bus_LV_755-4_0_8_node_90 | 0.4 | n |  | TRUE
15 | bus_LV_755-4_0_8_node_11 | 0.4 | n |  | TRUE
16 | bus_LV_755-4_0_8_node_85 | 0.4 | n |  | TRUE
17 | bus_LV_755-4_0_8_node_88 | 0.4 | n |  | TRUE
18 | bus_LV_755-4_0_8_node_12 | 0.4 | n |  | TRUE
19 | bus_LV_755-4_0_8_node_70 | 0.4 | n |  | TRUE
20 | bus_LV_755-4_0_8_node_83 | 0.4 | n |  | TRUE
21 | bus_LV_755-4_0_8_node_13 | 0.4 | n |  | TRUE
22 | bus_LV_755-4_0_8_node_44 | 0.4 | n |  | TRUE
23 | bus_LV_755-4_0_8_node_43 | 0.4 | n |  | TRUE
24 | bus_LV_755-4_0_8_node_14 | 0.4 | n |  | TRUE
25 | bus_LV_755-4_0_8_node_15 | 0.4 | n |  | TRUE
26 | bus_LV_755-4_0_8_node_17 | 0.4 | n |  | TRUE
27 | bus_LV_755-4_0_8_node_18 | 0.4 | n |  | TRUE
28 | bus_LV_755-4_0_8_node_25 | 0.4 | n |  | TRUE
29 | bus_LV_755-4_0_8_node_24 | 0.4 | n |  | TRUE
30 | bus_LV_755-4_0_8_node_22 | 0.4 | n |  | TRUE
31 | bus_LV_755-4_0_8_node_19 | 0.4 | n |  | TRUE
32 | bus_LV_755-4_0_8_node_21 | 0.4 | n |  | TRUE
33 | bus_LV_755-4_0_8_node_26 | 0.4 | n |  | TRUE
34 | bus_LV_755-4_0_8_node_33 | 0.4 | n |  | TRUE
35 | bus_LV_755-4_0_8_node_23 | 0.4 | n |  | TRUE
36 | bus_LV_755-4_0_8_node_31 | 0.4 | n |  | TRUE
37 | bus_LV_755-4_0_8_node_28 | 0.4 | n |  | TRUE
38 | bus_LV_755-4_0_8_node_32 | 0.4 | n |  | TRUE
39 | bus_LV_755-4_0_8_node_34 | 0.4 | n |  | TRUE
40 | bus_LV_755-4_0_8_node_99 | 0.4 | n |  | TRUE
41 | bus_LV_755-4_0_8_node_27 | 0.4 | n |  | TRUE
42 | bus_LV_755-4_0_8_node_45 | 0.4 | n |  | TRUE
43 | bus_LV_755-4_0_8_node_93 | 0.4 | n |  | TRUE
44 | bus_LV_755-4_0_8_node_86 | 0.4 | n |  | TRUE
45 | bus_LV_755-4_0_8_node_37 | 0.4 | n |  | TRUE
46 | bus_LV_755-4_0_8_node_39 | 0.4 | n |  | TRUE
47 | bus_LV_755-4_0_8_node_95 | 0.4 | n |  | TRUE
48 | bus_LV_755-4_0_8_node_35 | 0.4 | n |  | TRUE
49 | bus_LV_755-4_0_8_node_36 | 0.4 | n |  | TRUE
50 | bus_LV_755-4_0_8_node_41 | 0.4 | n |  | TRUE
51 | bus_LV_755-4_0_8_node_40 | 0.4 | n |  | TRUE
52 | bus_LV_755-4_0_8_node_38 | 0.4 | n |  | TRUE
53 | bus_LV_755-4_0_8_node_47 | 0.4 | n |  | TRUE
54 | bus_LV_755-4_0_8_node_72 | 0.4 | n |  | TRUE
55 | bus_LV_755-4_0_8_node_42 | 0.4 | n |  | TRUE
56 | bus_LV_755-4_0_8_node_48 | 0.4 | n |  | TRUE
57 | bus_LV_755-4_0_8_node_46 | 0.4 | n |  | TRUE
58 | bus_LV_755-4_0_8_node_87 | 0.4 | n |  | TRUE
59 | bus_LV_755-4_0_8_node_49 | 0.4 | n |  | TRUE
60 | bus_LV_755-4_0_8_node_53 | 0.4 | n |  | TRUE
61 | bus_LV_755-4_0_8_node_68 | 0.4 | n |  | TRUE
62 | bus_LV_755-4_0_8_node_73 | 0.4 | n |  | TRUE
63 | bus_LV_755-4_0_8_node_55 | 0.4 | n |  | TRUE
64 | bus_LV_755-4_0_8_node_52 | 0.4 | n |  | TRUE
65 | bus_LV_755-4_0_8_node_69 | 0.4 | n |  | TRUE
66 | bus_LV_755-4_0_8_node_54 | 0.4 | n |  | TRUE
67 | bus_LV_755-4_0_8_node_57 | 0.4 | n |  | TRUE
68 | bus_LV_755-4_0_8_node_56 | 0.4 | n |  | TRUE
69 | bus_LV_755-4_0_8_node_59 | 0.4 | n |  | TRUE
70 | bus_LV_755-4_0_8_node_75 | 0.4 | n |  | TRUE
71 | bus_LV_755-4_0_8_node_74 | 0.4 | n |  | TRUE
72 | bus_LV_755-4_0_8_node_60 | 0.4 | n |  | TRUE
73 | bus_LV_755-4_0_8_node_58 | 0.4 | n |  | TRUE
74 | bus_LV_755-4_0_8_node_76 | 0.4 | n |  | TRUE
75 | bus_LV_755-4_0_8_node_62 | 0.4 | n |  | TRUE
76 | bus_LV_755-4_0_8_node_79 | 0.4 | n |  | TRUE
77 | bus_LV_755-4_0_8_node_61 | 0.4 | n |  | TRUE
78 | bus_LV_755-4_0_8_node_64 | 0.4 | n |  | TRUE
79 | bus_LV_755-4_0_8_node_98 | 0.4 | n |  | TRUE
80 | bus_LV_755-4_0_8_node_67 | 0.4 | n |  | TRUE
81 | bus_LV_755-4_0_8_node_65 | 0.4 | n |  | TRUE
82 | bus_LV_755-4_0_8_node_66 | 0.4 | n |  | TRUE
83 | bus_LV_755-4_0_8_node_82 | 0.4 | n |  | TRUE
84 | bus_LV_755-4_0_8_node_71 | 0.4 | n |  | TRUE
85 | bus_LV_755-4_0_8_node_91 | 0.4 | n |  | TRUE
86 | bus_LV_755-4_0_8_node_92 | 0.4 | n |  | TRUE
87 | bus_LV_755-4_0_8_node_77 | 0.4 | n |  | TRUE
88 | bus_LV_755-4_0_8_node_78 | 0.4 | n |  | TRUE
89 | bus_LV_755-4_0_8_node_81 | 0.4 | n |  | TRUE
90 | bus_LV_755-4_0_8_node_80 | 0.4 | n |  | TRUE
91 | bus_LV_755-4_0_8_node_84 | 0.4 | n |  | TRUE
92 | bus_LV_755-4_0_8_node_89 | 0.4 | n |  | TRUE
93 | bus_LV_755-4_0_8_node_97 | 0.4 | n |  | TRUE
94 | bus_LV_755-4_0_8_node_96 | 0.4 | n |  | TRUE
95 | bus_MV_416_0_node_94 | 20 | n |  | TRUE

## load
| name | bus | p_mw | q_mvar | const_z_percent | const_i_percent | sn_mva | scaling | in_service | type
0 | LV_755-4_0_8_load_0 | 0 | 0.011132 | 0.0027899 | 0 | 0 |  | 1 | TRUE | wye
1 | LV_755-4_0_8_load_1 | 1 | 0.0093149 | 0.0023345 | 0 | 0 |  | 1 | TRUE | wye
2 | LV_755-4_0_8_load_3 | 3 | 0.0069294 | 0.0017367 | 0 | 0 |  | 1 | TRUE | wye
3 | LV_755-4_0_8_load_50 | 6 | 0.0016833 | 0.00042188 | 0 | 0 |  | 1 | TRUE | wye
4 | LV_755-4_0_8_load_4 | 7 | 0.0055599 | 0.0013934 | 0 | 0 |  | 1 | TRUE | wye
5 | LV_755-4_0_8_load_5 | 8 | 0.0059057 | 0.0014801 | 0 | 0 |  | 1 | TRUE | wye
6 | LV_755-4_0_8_load_6 | 9 | 0.003727 | 0.00093408 | 0 | 0 |  | 1 | TRUE | wye
7 | LV_755-4_0_8_load_8 | 11 | 0.0044104 | 0.0011053 | 0 | 0 |  | 1 | TRUE | wye
8 | LV_755-4_0_8_load_9 | 12 | 0.0027643 | 0.0006928 | 0 | 0 |  | 1 | TRUE | wye
9 | LV_755-4_0_8_load_90 | 14 | 0.0023798 | 0.00059644 | 0 | 0 |  | 1 | TRUE | wye
10 | LV_755-4_0_8_load_11 | 15 | 0.016638 | 0.0041698 | 0 | 0 |  | 1 | TRUE | wye
11 | LV_755-4_0_8_load_85 | 16 | 0.027791 | 0.0069651 | 0 | 0 |  | 1 | TRUE | wye
12 | LV_755-4_0_8_load_88 | 17 | 0.0075413 | 0.00189 | 0 | 0 |  | 1 | TRUE | wye
13 | LV_755-4_0_8_load_12 | 18 | 0.0042654 | 0.001069 | 0 | 0 |  | 1 | TRUE | wye
14 | LV_755-4_0_8_load_83 | 20 | 0.0026627 | 0.00066734 | 0 | 0 |  | 1 | TRUE | wye
15 | LV_755-4_0_8_load_13 | 21 | 0.014285 | 0.0035801 | 0 | 0 |  | 1 | TRUE | wye
16 | LV_755-4_0_8_load_43 | 23 | 0.023015 | 0.0057681 | 0 | 0 |  | 1 | TRUE | wye
17 | LV_755-4_0_8_load_14 | 24 | 0.019238 | 0.0048215 | 0 | 0 |  | 1 | TRUE | wye
18 | LV_755-4_0_8_load_17 | 26 | 0.019225 | 0.0048182 | 0 | 0 |  | 1 | TRUE | wye
19 | LV_755-4_0_8_load_24 | 29 | 0.019268 | 0.0048289 | 0 | 0 |  | 1 | TRUE | wye
20 | LV_755-4_0_8_load_22 | 30 | 0.019752 | 0.0049504 | 0 | 0 |  | 1 | TRUE | wye
21 | LV_755-4_0_8_load_19 | 31 | 0.0039145 | 0.00098106 | 0 | 0 |  | 1 | TRUE | wye
22 | LV_755-4_0_8_load_28 | 37 | 0.012571 | 0.0031506 | 0 | 0 |  | 1 | TRUE | wye
23 | LV_755-4_0_8_load_32 | 38 | 0.017005 | 0.0042619 | 0 | 0 |  | 1 | TRUE | wye
24 | LV_755-4_0_8_load_99 | 40 | 0.010887 | 0.0027286 | 0 | 0 |  | 1 | TRUE | wye
25 | LV_755-4_0_8_load_45 | 42 | 0.0057414 | 0.0014389 | 0 | 0 |  | 1 | TRUE | wye
26 | LV_755-4_0_8_load_93 | 43 | 0.0027923 | 0.00069983 | 0 | 0 |  | 1 | TRUE | wye
27 | LV_755-4_0_8_load_86 | 44 | 0.0050511 | 0.0012659 | 0 | 0 |  | 1 | TRUE | wye
28 | LV_755-4_0_8_load_95 | 47 | 0.0091103 | 0.0022833 | 0 | 0 |  | 1 | TRUE | wye
29 | LV_755-4_0_8_load_35 | 48 | 0.012571 | 0.0031505 | 0 | 0 |  | 1 | TRUE | wye
30 | LV_755-4_0_8_load_41 | 50 | 0.01843 | 0.004619 | 0 | 0 |  | 1 | TRUE | wye
31 | LV_755-4_0_8_load_38 | 52 | 0.01764 | 0.004421 | 0 | 0 |  | 1 | TRUE | wye
32 | LV_755-4_0_8_load_47 | 53 | 0.01259 | 0.0031553 | 0 | 0 |  | 1 | TRUE | wye
33 | LV_755-4_0_8_load_72 | 54 | 0.0075356 | 0.0018886 | 0 | 0 |  | 1 | TRUE | wye
34 | LV_755-4_0_8_load_42 | 55 | 0.015553 | 0.0038978 | 0 | 0 |  | 1 | TRUE | wye
35 | LV_755-4_0_8_load_46 | 57 | 0.0184 | 0.0046114 | 0 | 0 |  | 1 | TRUE | wye
36 | LV_755-4_0_8_load_87 | 58 | 0.0039621 | 0.000993 | 0 | 0 |  | 1 | TRUE | wye
37 | LV_755-4_0_8_load_68 | 61 | 0.0072076 | 0.0018064 | 0 | 0 |  | 1 | TRUE | wye
38 | LV_755-4_0_8_load_55 | 63 | 0.0063905 | 0.0016016 | 0 | 0 |  | 1 | TRUE | wye
39 | LV_755-4_0_8_load_52 | 64 | 0.0094289 | 0.0023631 | 0 | 0 |  | 1 | TRUE | wye
40 | LV_755-4_0_8_load_56 | 68 | 0.0095067 | 0.0023826 | 0 | 0 |  | 1 | TRUE | wye
41 | LV_755-4_0_8_load_75 | 70 | 0.0037054 | 0.00092867 | 0 | 0 |  | 1 | TRUE | wye
42 | LV_755-4_0_8_load_74 | 71 | 0.0046757 | 0.0011718 | 0 | 0 |  | 1 | TRUE | wye
43 | LV_755-4_0_8_load_58 | 73 | 0.0073676 | 0.0018465 | 0 | 0 |  | 1 | TRUE | wye
44 | LV_755-4_0_8_load_79 | 76 | 0.0050243 | 0.0012592 | 0 | 0 |  | 1 | TRUE | wye
45 | LV_755-4_0_8_load_61 | 77 | 0.0074688 | 0.0018719 | 0 | 0 |  | 1 | TRUE | wye
46 | LV_755-4_0_8_load_67 | 80 | 0.0032309 | 0.00080974 | 0 | 0 |  | 1 | TRUE | wye
47 | LV_755-4_0_8_load_66 | 82 | 0.012083 | 0.0030283 | 0 | 0 |  | 1 | TRUE | wye
48 | LV_755-4_0_8_load_82 | 83 | 0.0026873 | 0.00067349 | 0 | 0 |  | 1 | TRUE | wye
49 | LV_755-4_0_8_load_71 | 84 | 0.0024858 | 0.00062301 | 0 | 0 |  | 1 | TRUE | wye
50 | LV_755-4_0_8_load_91 | 85 | 0.0038326 | 0.00096053 | 0 | 0 |  | 1 | TRUE | wye
51 | LV_755-4_0_8_load_92 | 86 | 0.0014708 | 0.00036861 | 0 | 0 |  | 1 | TRUE | wye
52 | LV_755-4_0_8_load_77 | 87 | 0.0037601 | 0.00094236 | 0 | 0 |  | 1 | TRUE | wye
53 | LV_755-4_0_8_load_78 | 88 | 0.004006 | 0.001004 | 0 | 0 |  | 1 | TRUE | wye
54 | LV_755-4_0_8_load_81 | 89 | 0.0018932 | 0.00047448 | 0 | 0 |  | 1 | TRUE | wye
55 | LV_755-4_0_8_load_84 | 91 | 0.0026716 | 0.00066957 | 0 | 0 |  | 1 | TRUE | wye
56 | LV_755-4_0_8_load_89 | 92 | 0.00684 | 0.0017143 | 0 | 0 |  | 1 | TRUE | wye
57 | LV_755-4_0_8_load_97 | 93 | 0.0051836 | 0.0012991 | 0 | 0 |  | 1 | TRUE | wye
58 | LV_755-4_0_8_load_96 | 94 | 0.0038967 | 0.0009766 | 0 | 0 |  | 1 | TRUE | wye

## ext_grid
| name | bus | vm_pu | va_degree | slack_weight | in_service
0 |  | 50 | 1 | 0 | 1 | TRUE

## line
| name | std_type | from_bus | to_bus | length_km | r_ohm_per_km | x_ohm_per_km | c_nf_per_km | g_us_per_km | max_i_ka | df | parallel | type | in_service
0 | LV_755-4_0_8_line_0 |  | 0 | 1 | 0.0072698 | 0.125 | 0.08 | 261 | 0 | 0.364 | 1 | 1 | cs | TRUE
1 | LV_755-4_0_8_line_1 |  | 0 | 2 | 0.0057354 | 0.125 | 0.08 | 261 | 0 | 0.364 | 1 | 1 | cs | TRUE
2 | LV_755-4_0_8_line_2 |  | 1 | 3 | 0.0062228 | 0.125 | 0.08 | 261 | 0 | 0.364 | 1 | 1 | cs | TRUE
3 | LV_755-4_0_8_line_3 |  | 2 | 4 | 0.14907 | 0.125 | 0.08 | 261 | 0 | 0.364 | 1 | 1 | cs | TRUE
4 | LV_755-4_0_8_line_4 |  | 3 | 7 | 0.0058972 | 0.125 | 0.08 | 261 | 0 | 0.364 | 1 | 1 | cs | TRUE
5 | LV_755-4_0_8_line_5 |  | 4 | 5 | 0.087664 | 0.125 | 0.08 | 261 | 0 | 0.364 | 1 | 1 | cs | TRUE
6 | LV_755-4_0_8_line_6 |  | 4 | 6 | 0.061732 | 0.125 | 0.08 | 261 | 0 | 0.364 | 1 | 1 | cs | TRUE
7 | LV_755-4_0_8_line_7 |  | 5 | 43 | 0.0080018 | 0.125 | 0.08 | 261 | 0 | 0.364 | 1 | 1 | cs | TRUE
8 | LV_755-4_0_8_line_8 |  | 6 | 24 | 0.04897 | 0.125 | 0.08 | 261 | 0 | 0.364 | 1 | 1 | cs | TRUE
9 | LV_755-4_0_8_line_9 |  | 8 | 9 | 0.049135 | 0.125 | 0.08 | 261 | 0 | 0.364 | 1 | 1 | cs | TRUE
10 | LV_755-4_0_8_line_10 |  | 8 | 10 | 0.026113 | 0.125 | 0.08 | 261 | 0 | 0.364 | 1 | 1 | cs | TRUE
11 | LV_755-4_0_8_line_11 |  | 9 | 11 | 0.024435 | 0.125 | 0.08 | 261 | 0 | 0.364 | 1 | 1 | cs | TRUE
12 | LV_755-4_0_8_line_12 |  | 10 | 12 | 0.044828 | 0.125 | 0.08 | 261 | 0 | 0.364 | 1 | 4 | cs | TRUE
13 | LV_755-4_0_8_line_13 |  | 10 | 13 | 0.033892 | 0.125 | 0.08 | 261 | 0 | 0.364 | 1 | 4 | cs | TRUE
14 | LV_755-4_0_8_line_14 |  | 11 | 14 | 0.0019052 | 0.125 | 0.08 | 261 | 0 | 0.364 | 1 | 1 | cs | TRUE
15 | LV_755-4_0_8_line_15 |  | 12 | 15 | 0.014088 | 0.125 | 0.08 | 261 | 0 | 0.364 | 1 | 4 | cs | TRUE
16 | LV_755-4_0_8_line_16 |  | 13 | 16 | 0.047888 | 0.125 | 0.08 | 261 | 0 | 0.364 | 1 | 4 | cs | TRUE
17 | LV_755-4_0_8_line_17 |  | 14 | 17 | 0.032285 | 0.125 | 0.08 | 261 | 0 | 0.364 | 1 | 1 | cs | TRUE
18 | LV_755-4_0_8_line_18 |  | 15 | 18 | 0.0028078 | 0.125 | 0.08 | 261 | 0 | 0.364 | 1 | 4 | cs | TRUE
19 | LV_755-4_0_8_line_19 |  | 16 | 19 | 0.023243 | 0.125 | 0.08 | 261 | 0 | 0.364 | 1 | 4 | cs | TRUE
20 | LV_755-4_0_8_line_20 |  | 16 | 20 | 0.01442 | 0.125 | 0.08 | 261 | 0 | 0.364 | 1 | 1 | cs | TRUE
21 | LV_755-4_0_8_line_21 |  | 17 | 92 | 0.040435 | 0.125 | 0.08 | 261 | 0 | 0.364 | 1 | 1 | cs | TRUE
22 | LV_755-4_0_8_line_22 |  | 18 | 21 | 0.022969 | 0.125 | 0.08 | 261 | 0 | 0.364 | 1 | 4 | cs | TRUE
23 | LV_755-4_0_8_line_23 |  | 19 | 62 | 0.006951 | 0.125 | 0.08 | 261 | 0 | 0.364 | 1 | 4 | cs | TRUE
24 | LV_755-4_0_8_line_24 |  | 20 | 91 | 0.01984 | 0.125 | 0.08 | 261 | 0 | 0.364 | 1 | 1 | cs | TRUE
25 | LV_755-4_0_8_line_25 |  | 21 | 22 | 0.035364 | 0.125 | 0.08 | 261 | 0 | 0.364 | 1 | 1 | cs | TRUE
26 | LV_755-4_0_8_line_26 |  | 22 | 23 | 0.03213 | 0.125 | 0.08 | 261 | 0 | 0.364 | 1 | 1 | cs | TRUE
27 | LV_755-4_0_8_line_27 |  | 23 | 41 | 0.002667 | 0.125 | 0.08 | 261 | 0 | 0.364 | 1 | 1 | cs | TRUE
28 | LV_755-4_0_8_line_28 |  | 24 | 25 | 0.021747 | 0.125 | 0.08 | 261 | 0 | 0.364 | 1 | 1 | cs | TRUE
29 | LV_755-4_0_8_line_29 |  | 25 | 26 | 0.023353 | 0.125 | 0.08 | 261 | 0 | 0.364 | 1 | 1 | cs | TRUE
30 | LV_755-4_0_8_line_30 |  | 25 | 27 | 0.033619 | 0.125 | 0.08 | 261 | 0 | 0.364 | 1 | 1 | cs | TRUE
31 | LV_755-4_0_8_line_31 |  | 26 | 28 | 0.029137 | 0.125 | 0.08 | 261 | 0 | 0.364 | 1 | 1 | cs | TRUE
32 | LV_755-4_0_8_line_32 |  | 27 | 29 | 0.025376 | 0.125 | 0.08 | 261 | 0 | 0.364 | 1 | 1 | cs | TRUE
33 | LV_755-4_0_8_line_33 |  | 27 | 30 | 0.019006 | 0.125 | 0.08 | 261 | 0 | 0.364 | 1 | 1 | cs | TRUE
34 | LV_755-4_0_8_line_34 |  | 28 | 33 | 0.022403 | 0.125 | 0.08 | 261 | 0 | 0.364 | 1 | 1 | cs | TRUE
35 | LV_755-4_0_8_line_35 |  | 29 | 34 | 0.014196 | 0.125 | 0.08 | 261 | 0 | 0.364 | 1 | 1 | cs | TRUE
36 | LV_755-4_0_8_line_36 |  | 30 | 32 | 0.019265 | 0.125 | 0.08 | 261 | 0 | 0.364 | 1 | 1 | cs | TRUE
37 | LV_755-4_0_8_line_37 |  | 31 | 32 | 0.023386 | 0.125 | 0.08 | 261 | 0 | 0.364 | 1 | 1 | cs | TRUE
38 | LV_755-4_0_8_line_38 |  | 33 | 40 | 0.014597 | 0.125 | 0.08 | 261 | 0 | 0.364 | 1 | 1 | cs | TRUE
39 | LV_755-4_0_8_line_39 |  | 34 | 39 | 0.017489 | 0.125 | 0.08 | 261 | 0 | 0.364 | 1 | 2 | cs | TRUE
40 | LV_755-4_0_8_line_40 |  | 34 | 38 | 0.018368 | 0.125 | 0.08 | 261 | 0 | 0.364 | 1 | 1 | cs | TRUE
41 | LV_755-4_0_8_line_41 |  | 35 | 36 | 0.007073 | 0.125 | 0.08 | 261 | 0 | 0.364 | 1 | 1 | cs | TRUE
42 | LV_755-4_0_8_line_42 |  | 35 | 37 | 0.01394 | 0.125 | 0.08 | 261 | 0 | 0.364 | 1 | 1 | cs | TRUE
43 | LV_755-4_0_8_line_43 |  | 36 | 38 | 0.022172 | 0.125 | 0.08 | 261 | 0 | 0.364 | 1 | 1 | cs | TRUE
44 | LV_755-4_0_8_line_44 |  | 39 | 50 | 0.025272 | 0.125 | 0.08 | 261 | 0 | 0.364 | 1 | 4 | cs | TRUE
45 | LV_755-4_0_8_line_45 |  | 41 | 42 | 0.023652 | 0.125 | 0.08 | 261 | 0 | 0.364 | 1 | 1 | cs | TRUE
46 | LV_755-4_0_8_line_46 |  | 42 | 44 | 0.028971 | 0.125 | 0.08 | 261 | 0 | 0.364 | 1 | 1 | cs | TRUE
47 | LV_755-4_0_8_line_47 |  | 44 | 58 | 0.013081 | 0.125 | 0.08 | 261 | 0 | 0.364 | 1 | 1 | cs | TRUE
48 | LV_755-4_0_8_line_48 |  | 45 | 46 | 0.028951 | 0.125 | 0.08 | 261 | 0 | 0.364 | 1 | 4 | cs | TRUE
49 | LV_755-4_0_8_line_49 |  | 45 | 47 | 0.0316 | 0.125 | 0.08 | 261 | 0 | 0.364 | 1 | 4 | cs | TRUE
50 | LV_755-4_0_8_line_50 |  | 46 | 53 | 0.00080037 | 0.125 | 0.08 | 261 | 0 | 0.364 | 1 | 1 | cs | TRUE
51 | LV_755-4_0_8_line_51 |  | 46 | 49 | 0.035865 | 0.125 | 0.08 | 261 | 0 | 0.364 | 1 | 4 | cs | TRUE
52 | LV_755-4_0_8_line_52 |  | 47 | 54 | 0.028521 | 0.125 | 0.08 | 261 | 0 | 0.364 | 1 | 4 | cs | TRUE
53 | LV_755-4_0_8_line_53 |  | 48 | 49 | 0.012289 | 0.125 | 0.08 | 261 | 0 | 0.364 | 1 | 1 | cs | TRUE
54 | LV_755-4_0_8_line_54 |  | 49 | 52 | 0.033869 | 0.125 | 0.08 | 261 | 0 | 0.364 | 1 | 4 | cs | TRUE
55 | LV_755-4_0_8_line_55 |  | 50 | 51 | 0.0033678 | 0.125 | 0.08 | 261 | 0 | 0.364 | 1 | 4 | cs | TRUE
56 | LV_755-4_0_8_line_56 |  | 51 | 55 | 0.036215 | 0.125 | 0.08 | 261 | 0 | 0.364 | 1 | 1 | cs | TRUE
57 | LV_755-4_0_8_line_57 |  | 51 | 52 | 0.018382 | 0.125 | 0.08 | 261 | 0 | 0.364 | 1 | 4 | cs | TRUE
58 | LV_755-4_0_8_line_58 |  | 54 | 65 | 0.024014 | 0.125 | 0.08 | 261 | 0 | 0.364 | 1 | 4 | cs | TRUE
59 | LV_755-4_0_8_line_59 |  | 55 | 56 | 0.0053497 | 0.125 | 0.08 | 261 | 0 | 0.364 | 1 | 1 | cs | TRUE
60 | LV_755-4_0_8_line_60 |  | 56 | 57 | 0.02039 | 0.125 | 0.08 | 261 | 0 | 0.364 | 1 | 1 | cs | TRUE
61 | LV_755-4_0_8_line_61 |  | 59 | 60 | 0.006906 | 0.125 | 0.08 | 261 | 0 | 0.364 | 1 | 4 | cs | TRUE
62 | LV_755-4_0_8_line_62 |  | 59 | 61 | 0.04662 | 0.125 | 0.08 | 261 | 0 | 0.364 | 1 | 4 | cs | TRUE
63 | LV_755-4_0_8_line_63 |  | 60 | 63 | 0.01104 | 0.125 | 0.08 | 261 | 0 | 0.364 | 1 | 4 | cs | TRUE
64 | LV_755-4_0_8_line_64 |  | 60 | 64 | 0.016204 | 0.125 | 0.08 | 261 | 0 | 0.364 | 1 | 1 | cs | TRUE
65 | LV_755-4_0_8_line_65 |  | 61 | 65 | 0.02432 | 0.125 | 0.08 | 261 | 0 | 0.364 | 1 | 4 | cs | TRUE
66 | LV_755-4_0_8_line_66 |  | 62 | 71 | 0.013251 | 0.125 | 0.08 | 261 | 0 | 0.364 | 1 | 1 | cs | TRUE
67 | LV_755-4_0_8_line_67 |  | 62 | 63 | 0.015571 | 0.125 | 0.08 | 261 | 0 | 0.364 | 1 | 4 | cs | TRUE
68 | LV_755-4_0_8_line_68 |  | 65 | 84 | 0.029669 | 0.125 | 0.08 | 261 | 0 | 0.364 | 1 | 1 | cs | TRUE
69 | LV_755-4_0_8_line_69 |  | 66 | 67 | 0.015409 | 0.125 | 0.08 | 261 | 0 | 0.364 | 1 | 1 | cs | TRUE
70 | LV_755-4_0_8_line_70 |  | 66 | 68 | 0.015199 | 0.125 | 0.08 | 261 | 0 | 0.364 | 1 | 1 | cs | TRUE
71 | LV_755-4_0_8_line_71 |  | 67 | 69 | 0.015491 | 0.125 | 0.08 | 261 | 0 | 0.364 | 1 | 1 | cs | TRUE
72 | LV_755-4_0_8_line_72 |  | 67 | 70 | 0.012215 | 0.125 | 0.08 | 261 | 0 | 0.364 | 1 | 1 | cs | TRUE
73 | LV_755-4_0_8_line_73 |  | 69 | 72 | 0.01412 | 0.125 | 0.08 | 261 | 0 | 0.364 | 1 | 1 | cs | TRUE
74 | LV_755-4_0_8_line_74 |  | 69 | 73 | 0.013911 | 0.125 | 0.08 | 261 | 0 | 0.364 | 1 | 1 | cs | TRUE
75 | LV_755-4_0_8_line_75 |  | 70 | 74 | 0.015737 | 0.125 | 0.08 | 261 | 0 | 0.364 | 1 | 1 | cs | TRUE
76 | LV_755-4_0_8_line_76 |  | 71 | 87 | 0.010764 | 0.125 | 0.08 | 261 | 0 | 0.364 | 1 | 1 | cs | TRUE
77 | LV_755-4_0_8_line_77 |  | 72 | 75 | 0.016186 | 0.125 | 0.08 | 261 | 0 | 0.364 | 1 | 1 | cs | TRUE
78 | LV_755-4_0_8_line_78 |  | 72 | 76 | 0.013081 | 0.125 | 0.08 | 261 | 0 | 0.364 | 1 | 1 | cs | TRUE
79 | LV_755-4_0_8_line_79 |  | 74 | 88 | 0.0048313 | 0.125 | 0.08 | 261 | 0 | 0.364 | 1 | 1 | cs | TRUE
80 | LV_755-4_0_8_line_80 |  | 74 | 87 | 0.015907 | 0.125 | 0.08 | 261 | 0 | 0.364 | 1 | 1 | cs | TRUE
81 | LV_755-4_0_8_line_81 |  | 75 | 77 | 0.012824 | 0.125 | 0.08 | 261 | 0 | 0.364 | 1 | 1 | cs | TRUE
82 | LV_755-4_0_8_line_82 |  | 78 | 79 | 0.012005 | 0.125 | 0.08 | 261 | 0 | 0.364 | 1 | 1 | cs | TRUE
83 | LV_755-4_0_8_line_83 |  | 78 | 80 | 0.0094076 | 0.125 | 0.08 | 261 | 0 | 0.364 | 1 | 1 | cs | TRUE
84 | LV_755-4_0_8_line_84 |  | 79 | 83 | 0.0096449 | 0.125 | 0.08 | 261 | 0 | 0.364 | 1 | 1 | cs | TRUE
85 | LV_755-4_0_8_line_85 |  | 80 | 81 | 0.0050304 | 0.125 | 0.08 | 261 | 0 | 0.364 | 1 | 1 | cs | TRUE
86 | LV_755-4_0_8_line_86 |  | 81 | 82 | 0.01231 | 0.125 | 0.08 | 261 | 0 | 0.364 | 1 | 1 | cs | TRUE
87 | LV_755-4_0_8_line_87 |  | 83 | 90 | 0.021689 | 0.125 | 0.08 | 261 | 0 | 0.364 | 1 | 1 | cs | TRUE
88 | LV_755-4_0_8_line_88 |  | 84 | 85 | 0.0052983 | 0.125 | 0.08 | 261 | 0 | 0.364 | 1 | 1 | cs | TRUE
89 | LV_755-4_0_8_line_89 |  | 85 | 86 | 0.015362 | 0.125 | 0.08 | 261 | 0 | 0.364 | 1 | 1 | cs | TRUE
90 | LV_755-4_0_8_line_90 |  | 86 | 93 | 0.0082386 | 0.125 | 0.08 | 261 | 0 | 0.364 | 1 | 1 | cs | TRUE
91 | LV_755-4_0_8_line_91 |  | 88 | 89 | 0.015426 | 0.125 | 0.08 | 261 | 0 | 0.364 | 1 | 1 | cs | TRUE
92 | LV_755-4_0_8_line_92 |  | 89 | 90 | 0.0087754 | 0.125 | 0.08 | 261 | 0 | 0.364 | 1 | 1 | cs | TRUE
93 | LV_755-4_0_8_line_93 |  | 93 | 94 | 0.026326 | 0.125 | 0.08 | 261 | 0 | 0.364 | 1 | 1 | cs | TRUE

## trafo
| name | std_type | hv_bus | lv_bus | sn_mva | vn_hv_kv | vn_lv_kv | vk_percent | vkr_percent | pfe_kw | i0_percent | shift_degree | tap_side | tap_neutral | tap_min | tap_max | tap_step_percent | tap_step_degree | tap_pos | tap_phase_shifter | parallel | df | in_service
0 | LV_755-4_0_8_trafo_41 | 0.63 MVA 20/0.4 kV | 95 | 50 | 0.63 | 20 | 0.4 | 6 | 1.206 | 1.65 | 0.2619 | 150 | hv | 0 | -2 | 2 | 2.5 | 0 | 0 | FALSE | 1 | 1 | TRUE

## line_geodata
| x0 | y0 | x1 | y1 | x2 | y2 | x3 | y3
0 | 2589318.7798 | 1217277.3673 | 2589322.0406 | 1217283.8649
1 | 2589316.2073 | 1217272.2413 | 2589318.7798 | 1217277.3673
2 | 2589322.0406 | 1217283.8649 | 2589324.8317 | 1217289.4266
3 | 2589252.3457 | 1217137.547 | 2589316.2073 | 1217272.2413
4 | 2589324.8317 | 1217289.4266 | 2589327.4768 | 1217294.6974
5 | 2589252.3457 | 1217137.547 | 2589315.9611 | 1217077.2308
6 | 2589252.3457 | 1217137.547 | 2589232.174 | 1217148.3899 | 2589202.1975 | 1217143.8975 | 2589193.9277 | 1217141.8501
7 | 2589315.9611 | 1217077.2308 | 2589323.7032 | 1217079.2529
8 | 2589160.8794 | 1217105.7138 | 2589193.9277 | 1217141.8501
9 | 2589139.3508 | 1216850.3826 | 2589144.9426 | 1216847.4226 | 2589157.319 | 1216844.7985 | 2589184.4785 | 1216857.9049
10 | 2589118.263 | 1216865.6487 | 2589133.8779 | 1216853.2796 | 2589139.3508 | 1216850.3826
11 | 2589206.4855 | 1216868.5249 | 2589184.4785 | 1216857.9049
12 | 2589118.263 | 1216865.6487 | 2589137.92 | 1216905.9368
13 | 2589104.648 | 1216834.6006 | 2589118.263 | 1216865.6487
14 | 2589206.4855 | 1216868.5249 | 2589208.2014 | 1216869.3529
15 | 2589137.92 | 1216905.9368 | 2589144.0976 | 1216918.5982
16 | 2589104.648 | 1216834.6006 | 2589099.8371 | 1216843.8258 | 2589082.188 | 1216876.9216
17 | 2589237.2778 | 1216883.3844 | 2589208.2014 | 1216869.3529
18 | 2589145.3288 | 1216921.1216 | 2589144.0976 | 1216918.5982
19 | 2589082.188 | 1216876.9216 | 2589071.5456 | 1216897.5974
20 | 2589082.188 | 1216876.9216 | 2589070.2443 | 1216868.8412
21 | 2589237.2778 | 1216883.3844 | 2589249.1688 | 1216889.1227 | 2589274.2196 | 1216899.7998
22 | 2589145.3288 | 1216921.1216 | 2589155.4006 | 1216941.7643
23 | 2589071.5456 | 1216897.5974 | 2589065.7616 | 1216893.717
24 | 2589070.2443 | 1216868.8412 | 2589053.812 | 1216857.7242
25 | 2589170.9076 | 1216973.5467 | 2589155.4006 | 1216941.7643
26 | 2589170.9076 | 1216973.5467 | 2589186.3022 | 1217001.7482
27 | 2589187.5801 | 1217004.0892 | 2589186.3022 | 1217001.7482
28 | 2589175.1884 | 1217089.3381 | 2589160.8794 | 1217105.7138
29 | 2589175.1884 | 1217089.3381 | 2589190.5549 | 1217071.753
30 | 2589150.0294 | 1217067.0381 | 2589154.7282 | 1217071.2097 | 2589175.1884 | 1217089.3381
31 | 2589209.7228 | 1217049.808 | 2589204.8369 | 1217055.409 | 2589190.5549 | 1217071.753
32 | 2589150.0294 | 1217067.0381 | 2589139.3075 | 1217056.8076 | 2589131.3667 | 1217049.8526
33 | 2589150.0294 | 1217067.0381 | 2589139.8015 | 1217083.057
34 | 2589209.7228 | 1217049.808 | 2589219.5139 | 1217069.9683
35 | 2589120.6875 | 1217040.4992 | 2589131.3667 | 1217049.8526
36 | 2589129.434 | 1217099.2943 | 2589139.8015 | 1217083.057
37 | 2589129.434 | 1217099.2943 | 2589118.1609 | 1217119.7842
38 | 2589219.5139 | 1217069.9683 | 2589207.8629 | 1217078.8057
39 | 2589110.7397 | 1217026.0982 | 2589120.6875 | 1217040.4992
40 | 2589120.6875 | 1217040.4992 | 2589111.7817 | 1217056.564
41 | 2589097.5969 | 1217082.1431 | 2589101.0317 | 1217075.9555
42 | 2589097.5969 | 1217082.1431 | 2589090.8371 | 1217094.3341
43 | 2589101.0317 | 1217075.9555 | 2589111.7817 | 1217056.564
44 | 2589110.7397 | 1217026.0982 | 2589104.2083 | 1217020.2624 | 2589097.327 | 1217005.2511
45 | 2589187.5801 | 1217004.0892 | 2589198.5188 | 1216983.1181
46 | 2589211.9172 | 1216957.4316 | 2589198.5188 | 1216983.1181
47 | 2589217.9666 | 1216945.8339 | 2589211.9172 | 1216957.4316
48 | 2589027.1941 | 1217058.8156 | 2589041.0458 | 1217033.3755
49 | 2589027.1941 | 1217058.8156 | 2589015.1395 | 1217042.3064 | 2589010.741 | 1217032.3088 | 2589010.7116 | 1217032.075
50 | 2589041.4287 | 1217032.6726 | 2589041.0458 | 1217033.3755
51 | 2589041.0458 | 1217033.3755 | 2589073.2834 | 1217049.2804
52 | 2589014.3872 | 1217004.6 | 2589009.0767 | 1217019.0711 | 2589010.7116 | 1217032.075
53 | 2589073.2834 | 1217049.2804 | 2589071.8769 | 1217052.218 | 2589066.0523 | 1217059.1216
54 | 2589073.2834 | 1217049.2804 | 2589087.9589 | 1217018.756
55 | 2589095.9236 | 1217002.1897 | 2589097.327 | 1217005.2511
56 | 2589095.9236 | 1217002.1897 | 2589080.8426 | 1216969.2639
57 | 2589095.9236 | 1217002.1897 | 2589087.9589 | 1217018.756
58 | 2589025.5131 | 1216983.3314 | 2589014.8168 | 1217003.4293 | 2589014.3872 | 1217004.6
59 | 2589078.6148 | 1216964.4001 | 2589080.8426 | 1216969.2639
60 | 2589078.6148 | 1216964.4001 | 2589068.8616 | 1216982.3067
61 | 2589058.8278 | 1216920.7007 | 2589055.5218 | 1216918.639 | 2589052.9531 | 1216917.0428
62 | 2589058.8278 | 1216920.7007 | 2589036.9341 | 1216961.8601
63 | 2589052.9531 | 1216917.0428 | 2589058.267 | 1216907.3656
64 | 2589052.9531 | 1216917.0428 | 2589044.0525 | 1216930.5836
65 | 2589025.5131 | 1216983.3314 | 2589036.9341 | 1216961.8601
66 | 2589065.7616 | 1216893.717 | 2589054.7602 | 1216886.3316
67 | 2589065.7616 | 1216893.717 | 2589058.267 | 1216907.3656
68 | 2589025.5131 | 1216983.3314 | 2589001.1106 | 1216966.456
69 | 2589017.8799 | 1216895.2177 | 2589030.9896 | 1216903.3758
70 | 2589030.9896 | 1216903.3758 | 2589022.5768 | 1216916.0336
71 | 2589017.8799 | 1216895.2177 | 2589004.7017 | 1216887.0153
72 | 2589017.8799 | 1216895.2177 | 2589024.3194 | 1216884.838
73 | 2588992.6863 | 1216879.5445 | 2589004.7017 | 1216887.0153
74 | 2589004.7017 | 1216887.0153 | 2588997.1338 | 1216898.6875
75 | 2589032.6156 | 1216871.4657 | 2589024.3194 | 1216884.838
76 | 2589054.7602 | 1216886.3316 | 2589045.8229 | 1216880.3319
77 | 2588992.6863 | 1216879.5445 | 2588978.9153 | 1216870.9763
78 | 2588992.6863 | 1216879.5445 | 2588999.833 | 1216868.588
79 | 2589032.6156 | 1216871.4657 | 2589028.6049 | 1216868.7721
80 | 2589032.6156 | 1216871.4657 | 2589045.8229 | 1216880.3319
81 | 2588978.9153 | 1216870.9763 | 2588971.9473 | 1216881.7419
82 | 2588982.4972 | 1216837.8175 | 2588977.5848 | 1216845.4643 | 2588976.0028 | 1216847.9242
83 | 2588976.0028 | 1216847.9242 | 2588968.1879 | 1216842.687
84 | 2588982.4972 | 1216837.8175 | 2588990.5056 | 1216843.1924
85 | 2588964.009 | 1216839.8865 | 2588968.1879 | 1216842.687
86 | 2588964.009 | 1216839.8865 | 2588956.8743 | 1216849.9181
87 | 2589008.5142 | 1216855.279 | 2588990.5056 | 1216843.1924
88 | 2589001.1106 | 1216966.456 | 2588996.7528 | 1216963.4424
89 | 2588986.588 | 1216952.1705 | 2588992.8374 | 1216960.7348 | 2588996.7528 | 1216963.4424
90 | 2588981.7318 | 1216945.5154 | 2588986.588 | 1216952.1705
91 | 2589028.6049 | 1216868.7721 | 2589015.7991 | 1216860.1716
92 | 2589008.5142 | 1216855.279 | 2589015.7991 | 1216860.1716
93 | 2588980.5889 | 1216923.1888 | 2588974.2527 | 1216935.266 | 2588981.7318 | 1216945.5154

## bus_geodata
| x | y | coords
0 | 2589318.7798 | 1217277.3673
1 | 2589322.0406 | 1217283.8649
2 | 2589316.2073 | 1217272.2413
3 | 2589324.8317 | 1217289.4266
4 | 2589252.3457 | 1217137.547
5 | 2589315.9611 | 1217077.2308
6 | 2589193.9277 | 1217141.8501
7 | 2589327.4768 | 1217294.6974
8 | 2589139.3508 | 1216850.3826
9 | 2589184.4785 | 1216857.9049
10 | 2589118.263 | 1216865.6487
11 | 2589206.4855 | 1216868.5249
12 | 2589137.92 | 1216905.9367
13 | 2589104.648 | 1216834.6006
14 | 2589208.2014 | 1216869.3529
15 | 2589144.0976 | 1216918.5982
16 | 2589082.188 | 1216876.9216
17 | 2589237.2778 | 1216883.3844
18 | 2589145.3288 | 1216921.1216
19 | 2589071.5456 | 1216897.5974
20 | 2589070.2443 | 1216868.8412
21 | 2589155.4006 | 1216941.7643
22 | 2589170.9076 | 1216973.5467
23 | 2589186.3022 | 1217001.7482
24 | 2589160.8794 | 1217105.7138
25 | 2589175.1884 | 1217089.3381
26 | 2589190.5549 | 1217071.753
27 | 2589150.0294 | 1217067.0381
28 | 2589209.7228 | 1217049.808
29 | 2589131.3667 | 1217049.8526
30 | 2589139.8015 | 1217083.057
31 | 2589118.1609 | 1217119.7842
32 | 2589129.434 | 1217099.2943
33 | 2589219.5139 | 1217069.9683
34 | 2589120.6875 | 1217040.4992
35 | 2589097.5969 | 1217082.1431
36 | 2589101.0317 | 1217075.9555
37 | 2589090.8371 | 1217094.3341
38 | 2589111.7817 | 1217056.564
39 | 2589110.7397 | 1217026.0982
40 | 2589207.8628 | 1217078.8057
41 | 2589187.5801 | 1217004.0892
42 | 2589198.5188 | 1216983.1181
43 | 2589323.7032 | 1217079.2529
44 | 2589211.9172 | 1216957.4316
45 | 2589027.1941 | 1217058.8156
46 | 2589041.0458 | 1217033.3755
47 | 2589010.7116 | 1217032.075
48 | 2589066.0523 | 1217059.1216
49 | 2589073.2834 | 1217049.2804
50 | 2589097.327 | 1217005.2511
51 | 2589095.9237 | 1217002.1897
52 | 2589087.9589 | 1217018.756
53 | 2589041.4287 | 1217032.6726
54 | 2589014.3872 | 1217004.6
55 | 2589080.8426 | 1216969.2639
56 | 2589078.6148 | 1216964.4001
57 | 2589068.8616 | 1216982.3067
58 | 2589217.9666 | 1216945.8339
59 | 2589058.8278 | 1216920.7007
60 | 2589052.9531 | 1216917.0428
61 | 2589036.9341 | 1216961.8601
62 | 2589065.7616 | 1216893.717
63 | 2589058.267 | 1216907.3656
64 | 2589044.0525 | 1216930.5836
65 | 2589025.5131 | 1216983.3314
66 | 2589030.9896 | 1216903.3758
67 | 2589017.8799 | 1216895.2177
68 | 2589022.5768 | 1216916.0336
69 | 2589004.7017 | 1216887.0153
70 | 2589024.3194 | 1216884.838
71 | 2589054.7602 | 1216886.3316
72 | 2588992.6863 | 1216879.5445
73 | 2588997.1338 | 1216898.6875
74 | 2589032.6156 | 1216871.4657
75 | 2588978.9153 | 1216870.9763
76 | 2588999.833 | 1216868.588
77 | 2588971.9473 | 1216881.7419
78 | 2588976.0028 | 1216847.9242
79 | 2588982.4972 | 1216837.8175
80 | 2588968.1879 | 1216842.687
81 | 2588964.009 | 1216839.8865
82 | 2588956.8743 | 1216849.9181
83 | 2588990.5056 | 1216843.1924
84 | 2589001.1106 | 1216966.456
85 | 2588996.7528 | 1216963.4424
86 | 2588986.588 | 1216952.1705
87 | 2589045.8229 | 1216880.3319
88 | 2589028.6049 | 1216868.7721
89 | 2589015.7991 | 1216860.1716
90 | 2589008.5142 | 1216855.279
91 | 2589053.812 | 1216857.7242
92 | 2589274.2196 | 1216899.7998
93 | 2588981.7318 | 1216945.5154
94 | 2588980.5889 | 1216923.1888
95 | 2589095.9237 | 1217002.1897

## line_std_types
| c_nf_per_km | r_ohm_per_km | x_ohm_per_km | max_i_ka | type | q_mm2 | alpha | voltage_rating
NAYY 4x50 SE | 210 | 0.642 | 0.083 | 0.142 | cs | 50 | 0.00403 | LV
NAYY 4x120 SE | 264 | 0.225 | 0.08 | 0.242 | cs | 120 | 0.00403 | LV
NAYY 4x150 SE | 261 | 0.208 | 0.08 | 0.27 | cs | 150 | 0.00403 | LV
NA2XS2Y 1x95 RM/25 12/20 kV | 216 | 0.313 | 0.132 | 0.252 | cs | 95 | 0.00403 | MV
NA2XS2Y 1x185 RM/25 12/20 kV | 273 | 0.161 | 0.117 | 0.362 | cs | 185 | 0.00403 | MV
NA2XS2Y 1x240 RM/25 12/20 kV | 304 | 0.122 | 0.112 | 0.421 | cs | 240 | 0.00403 | MV
NA2XS2Y 1x95 RM/25 6/10 kV | 315 | 0.313 | 0.123 | 0.249 | cs | 95 | 0.00403 | MV
NA2XS2Y 1x185 RM/25 6/10 kV | 406 | 0.161 | 0.11 | 0.358 | cs | 185 | 0.00403 | MV
NA2XS2Y 1x240 RM/25 6/10 kV | 456 | 0.122 | 0.105 | 0.416 | cs | 240 | 0.00403 | MV
NA2XS2Y 1x150 RM/25 12/20 kV | 250 | 0.206 | 0.116 | 0.319 | cs | 150 | 0.00403 | MV
NA2XS2Y 1x120 RM/25 12/20 kV | 230 | 0.253 | 0.119 | 0.283 | cs | 120 | 0.00403 | MV
NA2XS2Y 1x70 RM/25 12/20 kV | 190 | 0.443 | 0.132 | 0.22 | cs | 70 | 0.00403 | MV
NA2XS2Y 1x150 RM/25 6/10 kV | 360 | 0.206 | 0.11 | 0.315 | cs | 150 | 0.00403 | MV
NA2XS2Y 1x120 RM/25 6/10 kV | 340 | 0.253 | 0.113 | 0.28 | cs | 120 | 0.00403 | MV
NA2XS2Y 1x70 RM/25 6/10 kV | 280 | 0.443 | 0.123 | 0.217 | cs | 70 | 0.00403 | MV
N2XS(FL)2Y 1x120 RM/35 64/110 kV | 112 | 0.153 | 0.166 | 0.366 | cs | 120 | 0.00393 | HV
N2XS(FL)2Y 1x185 RM/35 64/110 kV | 125 | 0.099 | 0.156 | 0.457 | cs | 185 | 0.00393 | HV
N2XS(FL)2Y 1x240 RM/35 64/110 kV | 135 | 0.075 | 0.149 | 0.526 | cs | 240 | 0.00393 | HV
N2XS(FL)2Y 1x300 RM/35 64/110 kV | 144 | 0.06 | 0.144 | 0.588 | cs | 300 | 0.00393 | HV
15-AL1/3-ST1A 0.4 | 11 | 1.8769 | 0.35 | 0.105 | ol | 16 | 0.00403 | LV
24-AL1/4-ST1A 0.4 | 11.25 | 1.2012 | 0.335 | 0.14 | ol | 24 | 0.00403 | LV
48-AL1/8-ST1A 0.4 | 12.2 | 0.5939 | 0.3 | 0.21 | ol | 48 | 0.00403 | LV
94-AL1/15-ST1A 0.4 | 13.2 | 0.306 | 0.29 | 0.35 | ol | 94 | 0.00403 | LV
34-AL1/6-ST1A 10.0 | 9.7 | 0.8342 | 0.36 | 0.17 | ol | 34 | 0.00403 | MV
48-AL1/8-ST1A 10.0 | 10.1 | 0.5939 | 0.35 | 0.21 | ol | 48 | 0.00403 | MV
70-AL1/11-ST1A 10.0 | 10.4 | 0.4132 | 0.339 | 0.29 | ol | 70 | 0.00403 | MV
94-AL1/15-ST1A 10.0 | 10.75 | 0.306 | 0.33 | 0.35 | ol | 94 | 0.00403 | MV
122-AL1/20-ST1A 10.0 | 11.1 | 0.2376 | 0.323 | 0.41 | ol | 122 | 0.00403 | MV
149-AL1/24-ST1A 10.0 | 11.25 | 0.194 | 0.315 | 0.47 | ol | 149 | 0.00403 | MV
34-AL1/6-ST1A 20.0 | 9.15 | 0.8342 | 0.382 | 0.17 | ol | 34 | 0.00403 | MV
48-AL1/8-ST1A 20.0 | 9.5 | 0.5939 | 0.372 | 0.21 | ol | 48 | 0.00403 | MV
70-AL1/11-ST1A 20.0 | 9.7 | 0.4132 | 0.36 | 0.29 | ol | 70 | 0.00403 | MV
94-AL1/15-ST1A 20.0 | 10 | 0.306 | 0.35 | 0.35 | ol | 94 | 0.00403 | MV
122-AL1/20-ST1A 20.0 | 10.3 | 0.2376 | 0.344 | 0.41 | ol | 122 | 0.00403 | MV
149-AL1/24-ST1A 20.0 | 10.5 | 0.194 | 0.337 | 0.47 | ol | 149 | 0.00403 | MV
184-AL1/30-ST1A 20.0 | 10.75 | 0.1571 | 0.33 | 0.535 | ol | 184 | 0.00403 | MV
243-AL1/39-ST1A 20.0 | 11 | 0.1188 | 0.32 | 0.645 | ol | 243 | 0.00403 | MV
48-AL1/8-ST1A 110.0 | 8 | 0.5939 | 0.46 | 0.21 | ol | 48 | 0.00403 | HV
70-AL1/11-ST1A 110.0 | 8.4 | 0.4132 | 0.45 | 0.29 | ol | 70 | 0.00403 | HV
94-AL1/15-ST1A 110.0 | 8.65 | 0.306 | 0.44 | 0.35 | ol | 94 | 0.00403 | HV
122-AL1/20-ST1A 110.0 | 8.5 | 0.2376 | 0.43 | 0.41 | ol | 122 | 0.00403 | HV
149-AL1/24-ST1A 110.0 | 8.75 | 0.194 | 0.41 | 0.47 | ol | 149 | 0.00403 | HV
184-AL1/30-ST1A 110.0 | 8.8 | 0.1571 | 0.4 | 0.535 | ol | 184 | 0.00403 | HV
243-AL1/39-ST1A 110.0 | 9 | 0.1188 | 0.39 | 0.645 | ol | 243 | 0.00403 | HV
305-AL1/39-ST1A 110.0 | 9.2 | 0.0949 | 0.38 | 0.74 | ol | 305 | 0.00403 | HV
490-AL1/64-ST1A 110.0 | 9.75 | 0.059 | 0.37 | 0.96 | ol | 490 | 0.00403 | HV
679-AL1/86-ST1A 110.0 | 9.95 | 0.042 | 0.36 | 1.15 | ol | 679 | 0.00403 | HV
490-AL1/64-ST1A 220.0 | 10 | 0.059 | 0.285 | 0.96 | ol | 490 | 0.00403 | HV
679-AL1/86-ST1A 220.0 | 11.7 | 0.042 | 0.275 | 1.15 | ol | 679 | 0.00403 | HV
490-AL1/64-ST1A 380.0 | 11 | 0.059 | 0.253 | 0.96 | ol | 490 | 0.00403 | HV
679-AL1/86-ST1A 380.0 | 14.6 | 0.042 | 0.25 | 1.15 | ol | 679 | 0.00403 | HV

## trafo_std_types
| i0_percent | pfe_kw | vkr_percent | sn_mva | vn_lv_kv | vn_hv_kv | vk_percent | shift_degree | vector_group | tap_side | tap_neutral | tap_min | tap_max | tap_step_degree | tap_step_percent | tap_phase_shifter
160 MVA 380/110 kV | 0.06 | 60 | 0.25 | 160 | 110 | 380 | 12.2 | 0 | Yy0 | hv | 0 | -9 | 9 | 0 | 1.5 | FALSE
100 MVA 220/110 kV | 0.06 | 55 | 0.26 | 100 | 110 | 220 | 12 | 0 | Yy0 | hv | 0 | -9 | 9 | 0 | 1.5 | FALSE
63 MVA 110/20 kV | 0.04 | 22 | 0.32 | 63 | 20 | 110 | 18 | 150 | YNd5 | hv | 0 | -9 | 9 | 0 | 1.5 | FALSE
40 MVA 110/20 kV | 0.05 | 18 | 0.34 | 40 | 20 | 110 | 16.2 | 150 | YNd5 | hv | 0 | -9 | 9 | 0 | 1.5 | FALSE
25 MVA 110/20 kV | 0.07 | 14 | 0.41 | 25 | 20 | 110 | 12 | 150 | YNd5 | hv | 0 | -9 | 9 | 0 | 1.5 | FALSE
63 MVA 110/10 kV | 0.04 | 22 | 0.32 | 63 | 10 | 110 | 18 | 150 | YNd5 | hv | 0 | -9 | 9 | 0 | 1.5 | FALSE
40 MVA 110/10 kV | 0.05 | 18 | 0.34 | 40 | 10 | 110 | 16.2 | 150 | YNd5 | hv | 0 | -9 | 9 | 0 | 1.5 | FALSE
25 MVA 110/10 kV | 0.07 | 14 | 0.41 | 25 | 10 | 110 | 12 | 150 | YNd5 | hv | 0 | -9 | 9 | 0 | 1.5 | FALSE
0.25 MVA 20/0.4 kV | 0.32 | 0.8 | 1.44 | 0.25 | 0.4 | 20 | 6 | 150 | Yzn5 | hv | 0 | -2 | 2 | 0 | 2.5 | FALSE
0.4 MVA 20/0.4 kV | 0.3375 | 1.35 | 1.425 | 0.4 | 0.4 | 20 | 6 | 150 | Dyn5 | hv | 0 | -2 | 2 | 0 | 2.5 | FALSE
0.63 MVA 20/0.4 kV | 0.2619 | 1.65 | 1.206 | 0.63 | 0.4 | 20 | 6 | 150 | Dyn5 | hv | 0 | -2 | 2 | 0 | 2.5 | FALSE
0.25 MVA 10/0.4 kV | 0.24 | 0.6 | 1.2 | 0.25 | 0.4 | 10 | 4 | 150 | Dyn5 | hv | 0 | -2 | 2 | 0 | 2.5 | FALSE
0.4 MVA 10/0.4 kV | 0.2375 | 0.95 | 1.325 | 0.4 | 0.4 | 10 | 4 | 150 | Dyn5 | hv | 0 | -2 | 2 | 0 | 2.5 | FALSE
0.63 MVA 10/0.4 kV | 0.1873 | 1.18 | 1.0794 | 0.63 | 0.4 | 10 | 4 | 150 | Dyn5 | hv | 0 | -2 | 2 | 0 | 2.5 | FALSE

## trafo3w_std_types
| sn_hv_mva | sn_mv_mva | sn_lv_mva | vn_hv_kv | vn_mv_kv | vn_lv_kv | vk_hv_percent | vk_mv_percent | vk_lv_percent | vkr_hv_percent | vkr_mv_percent | vkr_lv_percent | pfe_kw | i0_percent | shift_mv_degree | shift_lv_degree | vector_group | tap_side | tap_neutral | tap_min | tap_max | tap_step_percent
63/25/38 MVA 110/20/10 kV | 63 | 25 | 38 | 110 | 20 | 10 | 10.4 | 10.4 | 10.4 | 0.28 | 0.32 | 0.35 | 35 | 0.89 | 0 | 0 | YN0yn0yn0 | hv | 0 | -10 | 10 | 1.2
63/25/38 MVA 110/10/10 kV | 63 | 25 | 38 | 110 | 10 | 10 | 10.4 | 10.4 | 10.4 | 0.28 | 0.32 | 0.35 | 35 | 0.89 | 0 | 0 | YN0yn0yn0 | hv | 0 | -10 | 10 | 1.2

## fuse_std_types
| fuse_type | i_rated_a | t_avg | t_min | t_total | x_avg | x_min | x_total
HV 100A | HV 100A | 100 | 0 | [10.0, 3.64, 0.854, 0.281, 0.1, 0.0531, 0.022, 0.01] | [10.0, 4.267, 1.21, 0.403, 0.1, 0.058, 0.022, 0.01] | 0 | [300.0, 350.0, 450.0, 550.0, 700.0, 850.0, 1200.0, 1752.0] | [600.0, 700.0, 900.0, 1150.0, 1665.0, 2000.0, 3000.0, 4313.0]
HV 10A | HV 10A | 10 | 0 | [10.0, 1675.0, 0.344, 0.156, 0.1, 0.0417, 0.0171, 0.01] | [10.0, 1.3, 0.3, 0.155, 0.1, 0.0555, 0.023, 0.01] | 0 | [30.0, 32.0, 35.0, 37.0, 39.0, 50.0, 70.0, 88.0] | [60.0, 70.0, 80.0, 87.0, 94.0, 110.0, 150.0, 216.0]
HV 125A | HV 125A | 125 | 0 | [10.0, 1.82, 0.344, 0.1, 0.0467, 0.0269, 0.01] | [10.0, 2.478, 0.426, 0.1, 0.0427, 0.0211, 0.01] | 0 | [375.0, 500.0, 700.0, 925.0, 1200.0, 1500.0, 2341.0] | [750.0, 1000.0, 1500.0, 2200.0, 3000.0, 4000.0, 5765.0]
HV 160A | HV 160A | 160 | 0 | [10.0, 4.15, 1.03, 0.198, 0.1, 0.051, 0.0172, 0.01] | [10.0, 2.3, 0.734, 0.274, 0.1, 0.046, 0.0177, 0.01] | 0 | [480.0, 550.0, 700.0, 1000.0, 1260.0, 1600.0, 2500.0, 3227.0] | [960.0, 1300.0, 1700.0, 2200.0, 2996.0, 4000.0, 6000.0, 7946.0]
HV 16A | HV 16A | 16 | 0 | [10.0, 0.352, 0.164, 0.1, 0.0649, 0.0342, 0.01] | [10.0, 2.34, 0.722, 0.181, 0.1, 0.055, 0.0296, 0.01] | 0 | [48.0, 60.0, 65.0, 71.0, 80.0, 100.0, 162.0] | [96.0, 110.0, 125.0, 150.0, 168.0, 200.0, 250.0, 398.0]
HV 200A | HV 200A | 200 | 0 | [10.0, 4.267, 1.21, 0.403, 0.1, 0.058, 0.022, 0.01] | [10.0, 3.73, 1.654, 0.328, 0.1, 0.0531, 0.019, 0.01] | 0 | [600.0, 700.0, 900.0, 1150.0, 1665.0, 2000.0, 3000.0, 4313.0] | [1200.0, 1500.0, 1800.0, 2700.0, 3960.0, 5000.0, 7500.0, 10620.0]
HV 20A | HV 20A | 20 | 0 | [10.0, 1.3, 0.3, 0.155, 0.1, 0.0555, 0.023, 0.01] | [10.0, 1.3, 0.161, 0.1, 0.0611, 0.0399, 0.0141, 0.01] | 0 | [60.0, 70.0, 80.0, 87.0, 94.0, 110.0, 150.0, 216.0] | [120.0, 150.0, 200.0, 223.0, 260.0, 300.0, 450.0, 532.0]
HV 25A | HV 25A | 25 | 0 | [10.0, 2.512, 0.833, 0.299, 0.1, 0.0372, 0.0223, 0.01] | [10.0, 3.125, 0.597, 0.198, 0.1, 0.0378, 0.022, 0.01] | 0 | [75.0, 82.0, 90.0, 100.0, 124.0, 170.0, 200.0, 289.0] | [150.0, 170.0, 210.0, 250.0, 294.0, 400.0, 500.0, 711.0]
HV 31.5A | HV 31.5A | 31.5 | 0 | [10.0, 2.34, 0.722, 0.181, 0.1, 0.055, 0.0296, 0.01] | [10.0, 2.84, 0.368, 0.164, 0.1, 0.0621, 0.0378, 0.0195, 0.01] | 0 | [95.0, 110.0, 125.0, 150.0, 165.0, 200.0, 250.0, 390.0] | [189.0, 220.0, 300.0, 350.0, 393.0, 450.0, 530.0, 700.0, 960.0]
HV 40A | HV 40A | 40 | 0 | [10.0, 1.3, 0.161, 0.1, 0.0611, 0.0399, 0.0141, 0.01] | [10.0, 2.05, 0.369, 0.198, 0.1, 0.051, 0.0298, 0.01] | 0 | [120.0, 150.0, 200.0, 223.0, 260.0, 300.0, 450.0, 532.0] | [240.0, 300.0, 400.0, 450.0, 530.0, 650.0, 800.0, 1311.0]
HV 50A | HV 50A | 50 | 0 | [10.0, 3.215, 0.597, 0.198, 0.1, 0.0378, 0.022, 0.01] | [10.0, 3.64, 0.854, 0.281, 0.1, 0.0531, 0.022, 0.01] | 0 | [150.0, 170.0, 210.0, 250.0, 294.0, 400.0, 500.0, 711.0] | [300.0, 350.0, 450.0, 550.0, 700.0, 850.0, 1200.0, 1752.0]
HV 6.3A | HV 6.3A | 6.3 | 0 | [10.0, 1.39, 0.344, 0.168, 0.1, 0.056, 0.0263, 0.01] | [10.0, 1.711, 0.516, 0.198, 0.1, 0.0634, 0.0303, 0.01] | 0 | [19.0, 19.5, 20.4, 20.8, 22.0, 25.0, 32.0, 48.0] | [38.0, 40.0, 43.0, 48.0, 53.0, 60.0, 75.0, 118.0]
HV 63A | HV 63A | 63 | 0 | [10.0, 2.84, 0.368, 0.164, 0.1, 0.0621, 0.0378, 0.0195, 0.01] | [10.0, 1.82, 0.344, 0.1, 0.0467, 0.0269, 0.01] | 0 | [189.0, 220.0, 300.0, 350.0, 393.0, 450.0, 530.0, 700.0, 961.0] | [378.0, 500.0, 700.0, 934.0, 1200.0, 1500.0, 2366.0]
HV 80A | HV 80A | 80 | 0 | [10.0, 2.05, 0.369, 0.198, 0.1, 0.051, 0.0298, 0.01] | [10.0, 4.15, 1.03, 0.198, 0.1, 0.051, 0.0172, 0.01] | 0 | [240.0, 300.0, 400.0, 450.0, 530.0, 650.0, 800.0, 1311.0] | [480.0, 550.0, 700.0, 1000.0, 1260.0, 1600.0, 2500.0, 3227.0]
Siemens NH-1-100 | Siemens NH-1-100 | 100 | [5400.0, 2000.0, 400.0, 20.0, 1.0, 0.2, 0.012, 0.004] | 0 | 0 | [150.0, 190.0, 250.0, 430.0, 900.0, 1250.0, 2700.0, 3600.0] | 0 | 0
Siemens NH-1-125 | Siemens NH-1-125 | 125 | [4800.0, 120.0, 7.0, 0.1, 0.004] | 0 | 0 | [180.0, 400.0, 740.0, 2000.0, 4250.0] | 0 | 0
Siemens NH-1-16 | Siemens NH-1-16 | 16 | [4000.0, 400.0, 2.0, 0.1, 0.04, 0.01] | 0 | 0 | [26.0, 35.0, 75.0, 150.0, 200.0, 300.0] | 0 | 0
Siemens NH-1-160 | Siemens NH-1-160 | 160 | [4800.0, 120.0, 7.0, 0.1, 0.004] | 0 | 0 | [210.0, 500.0, 900.0, 2300.0, 5000.0] | 0 | 0
Siemens NH-1-25 | Siemens NH-1-25 | 25 | [4000.0, 1000.0, 10.0, 0.2, 0.02, 0.01] | 0 | 0 | [40.0, 50.0, 100.0, 210.0, 400.0, 500.0] | 0 | 0
Siemens NH-1-50 | Siemens NH-1-50 | 50 | [4000.0, 40.0, 4.0, 1.0, 0.02, 0.01] | 0 | 0 | [86.0, 200.0, 300.0, 400.0, 1000.0, 1280.0] | 0 | 0
Siemens NH-1-63 | Siemens NH-1-63 | 63 | [4000.0, 100.0, 10.0, 2.0, 0.04, 0.01] | 0 | 0 | [100.0, 200.0, 300.0, 400.0, 1000.0, 1500.0] | 0 | 0
Siemens NH-1-80 | Siemens NH-1-80 | 80 | [4800.0, 120.0, 7.0, 0.1, 0.01] | 0 | 0 | [150.58, 250.0, 450.0, 1150.0, 2470.0] | 0 | 0
Siemens NH-2-1000 | Siemens NH-2-1000 | 1000 | [4800.0, 120.0, 7.0, 0.1, 0.004] | 0 | 0 | [1900.0, 3500.0, 8400.0, 24000.0, 52000.0] | 0 | 0
Siemens NH-2-200 | Siemens NH-2-200 | 200 | [4800.0, 120.0, 7.0, 0.1, 0.004] | 0 | 0 | [280.0, 650.0, 1200.0, 3000.0, 7000.0] | 0 | 0
Siemens NH-2-224 | Siemens NH-2-224 | 224 | [4800.0, 120.0, 7.0, 0.2, 0.04, 0.004] | 0 | 0 | [400.0, 750.0, 1453.0, 3025.0, 4315.0, 7600.0] | 0 | 0
Siemens NH-2-250 | Siemens NH-2-250 | 250 | [4800.0, 120.0, 7.0, 0.1, 0.004] | 0 | 0 | [450.0, 800.0, 1650.0, 4000.0, 8500.0] | 0 | 0
Siemens NH-2-315 | Siemens NH-2-315 | 315 | [4800.0, 120.0, 7.0, 0.1, 0.004] | 0 | 0 | [550.0, 920.0, 1900.0, 5000.0, 11000.0] | 0 | 0
Siemens NH-2-355 | Siemens NH-2-355 | 355 | [4800.0, 120.0, 6.0, 0.1, 0.004] | 0 | 0 | [650.0, 1116.27, 2350.0, 5840.0, 12790.0] | 0 | 0
Siemens NH-2-400 | Siemens NH-2-400 | 400 | [4800.0, 120.0, 7.0, 0.1, 0.004] | 0 | 0 | [720.0, 1350.0, 2800.0, 6500.0, 15000.0] | 0 | 0
Siemens NH-2-425 | Siemens NH-2-425 | 425 | [4800.0, 120.0, 7.0, 0.1, 0.004] | 0 | 0 | [850.0, 1500.0, 3050.0, 7500.0, 16500.0] | 0 | 0
Siemens NH-2-630 | Siemens NH-2-630 | 630 | [4800.0, 120.0, 7.0, 0.1, 0.004] | 0 | 0 | [1200.0, 2000.0, 4800.0, 12000.0, 26000.0] | 0 | 0

## dtypes
| element | column | dtype
0 | bus | name | object
1 | bus | vn_kv | float64
2 | bus | type | object
3 | bus | zone | object
4 | bus | in_service | bool
5 | load | name | object
6 | load | bus | uint32
7 | load | p_mw | float64
8 | load | q_mvar | float64
9 | load | const_z_percent | float64
10 | load | const_i_percent | float64
11 | load | sn_mva | float64
12 | load | scaling | float64
13 | load | in_service | bool
14 | load | type | object
15 | ext_grid | name | object
16 | ext_grid | bus | uint32
17 | ext_grid | vm_pu | float64
18 | ext_grid | va_degree | float64
19 | ext_grid | slack_weight | float64
20 | ext_grid | in_service | bool
21 | line | name | object
22 | line | std_type | object
23 | line | from_bus | uint32
24 | line | to_bus | uint32
25 | line | length_km | float64
26 | line | r_ohm_per_km | float64
27 | line | x_ohm_per_km | float64
28 | line | c_nf_per_km | float64
29 | line | g_us_per_km | float64
30 | line | max_i_ka | float64
31 | line | df | float64
32 | line | parallel | uint32
33 | line | type | object
34 | line | in_service | bool
35 | trafo | name | object
36 | trafo | std_type | object
37 | trafo | hv_bus | uint32
38 | trafo | lv_bus | uint32
39 | trafo | sn_mva | float64
40 | trafo | vn_hv_kv | float64
41 | trafo | vn_lv_kv | float64
42 | trafo | vk_percent | float64
43 | trafo | vkr_percent | float64
44 | trafo | pfe_kw | float64
45 | trafo | i0_percent | float64
46 | trafo | shift_degree | float64
47 | trafo | tap_side | object
48 | trafo | tap_neutral | int32
49 | trafo | tap_min | int32
50 | trafo | tap_max | int32
51 | trafo | tap_step_percent | float64
52 | trafo | tap_step_degree | float64
53 | trafo | tap_pos | int32
54 | trafo | tap_phase_shifter | bool
55 | trafo | parallel | uint32
56 | trafo | df | float64
57 | trafo | in_service | bool
58 | line_geodata | coords | object
59 | bus_geodata | x | float64
60 | bus_geodata | y | float64
61 | bus_geodata | coords | object

## parameters
| version | format_version | converged | OPF_converged | name | f_hz | sn_mva
0 | 2.14.6 | 2.14.0 | FALSE | FALSE |  | 50 | 1