## bus
| name | vn_kv | type | zone | in_service
0 | bus_LV_755-6_0_2_node_0 | 0.4 | n |  | TRUE
1 | bus_LV_755-6_0_2_node_1 | 0.4 | n |  | TRUE
2 | bus_LV_755-6_0_2_node_2 | 0.4 | n |  | TRUE
3 | bus_LV_755-6_0_2_node_3 | 0.4 | n |  | TRUE
4 | bus_LV_755-6_0_2_node_4 | 0.4 | n |  | TRUE
5 | bus_LV_755-6_0_2_node_5 | 0.4 | n |  | TRUE
6 | bus_LV_755-6_0_2_node_6 | 0.4 | n |  | TRUE
7 | bus_LV_755-6_0_2_node_20 | 0.4 | n |  | TRUE
8 | bus_LV_755-6_0_2_node_10 | 0.4 | n |  | TRUE
9 | bus_LV_755-6_0_2_node_7 | 0.4 | n |  | TRUE
10 | bus_LV_755-6_0_2_node_8 | 0.4 | n |  | TRUE
11 | bus_LV_755-6_0_2_node_58 | 0.4 | n |  | TRUE
12 | bus_LV_755-6_0_2_node_21 | 0.4 | n |  | TRUE
13 | bus_LV_755-6_0_2_node_11 | 0.4 | n |  | TRUE
14 | bus_LV_755-6_0_2_node_9 | 0.4 | n |  | TRUE
15 | bus_LV_755-6_0_2_node_62 | 0.4 | n |  | TRUE
16 | bus_LV_755-6_0_2_node_61 | 0.4 | n |  | TRUE
17 | bus_LV_755-6_0_2_node_59 | 0.4 | n |  | TRUE
18 | bus_LV_755-6_0_2_node_60 | 0.4 | n |  | TRUE
19 | bus_LV_755-6_0_2_node_56 | 0.4 | n |  | TRUE
20 | bus_LV_755-6_0_2_node_57 | 0.4 | n |  | TRUE
21 | bus_LV_755-6_0_2_node_12 | 0.4 | n |  | TRUE
22 | bus_LV_755-6_0_2_node_19 | 0.4 | n |  | TRUE
23 | bus_LV_755-6_0_2_node_18 | 0.4 | n |  | TRUE
24 | bus_LV_755-6_0_2_node_13 | 0.4 | n |  | TRUE
25 | bus_LV_755-6_0_2_node_14 | 0.4 | n |  | TRUE
26 | bus_LV_755-6_0_2_node_15 | 0.4 | n |  | TRUE
27 | bus_LV_755-6_0_2_node_16 | 0.4 | n |  | TRUE
28 | bus_LV_755-6_0_2_node_17 | 0.4 | n |  | TRUE
29 | bus_LV_755-6_0_2_node_66 | 0.4 | n |  | TRUE
30 | bus_LV_755-6_0_2_node_65 | 0.4 | n |  | TRUE
31 | bus_LV_755-6_0_2_node_22 | 0.4 | n |  | TRUE
32 | bus_LV_755-6_0_2_node_23 | 0.4 | n |  | TRUE
33 | bus_LV_755-6_0_2_node_24 | 0.4 | n |  | TRUE
34 | bus_LV_755-6_0_2_node_30 | 0.4 | n |  | TRUE
35 | bus_LV_755-6_0_2_node_26 | 0.4 | n |  | TRUE
36 | bus_LV_755-6_0_2_node_31 | 0.4 | n |  | TRUE
37 | bus_LV_755-6_0_2_node_64 | 0.4 | n |  | TRUE
38 | bus_LV_755-6_0_2_node_25 | 0.4 | n |  | TRUE
39 | bus_LV_755-6_0_2_node_27 | 0.4 | n |  | TRUE
40 | bus_LV_755-6_0_2_node_29 | 0.4 | n |  | TRUE
41 | bus_LV_755-6_0_2_node_28 | 0.4 | n |  | TRUE
42 | bus_LV_755-6_0_2_node_36 | 0.4 | n |  | TRUE
43 | bus_LV_755-6_0_2_node_82 | 0.4 | n |  | TRUE
44 | bus_LV_755-6_0_2_node_34 | 0.4 | n |  | TRUE
45 | bus_LV_755-6_0_2_node_63 | 0.4 | n |  | TRUE
46 | bus_LV_755-6_0_2_node_32 | 0.4 | n |  | TRUE
47 | bus_LV_755-6_0_2_node_33 | 0.4 | n |  | TRUE
48 | bus_LV_755-6_0_2_node_35 | 0.4 | n |  | TRUE
49 | bus_LV_755-6_0_2_node_37 | 0.4 | n |  | TRUE
50 | bus_LV_755-6_0_2_node_38 | 0.4 | n |  | TRUE
51 | bus_LV_755-6_0_2_node_40 | 0.4 | n |  | TRUE
52 | bus_LV_755-6_0_2_node_39 | 0.4 | n |  | TRUE
53 | bus_LV_755-6_0_2_node_41 | 0.4 | n |  | TRUE
54 | bus_LV_755-6_0_2_node_42 | 0.4 | n |  | TRUE
55 | bus_LV_755-6_0_2_node_43 | 0.4 | n |  | TRUE
56 | bus_LV_755-6_0_2_node_44 | 0.4 | n |  | TRUE
57 | bus_LV_755-6_0_2_node_45 | 0.4 | n |  | TRUE
58 | bus_LV_755-6_0_2_node_46 | 0.4 | n |  | TRUE
59 | bus_LV_755-6_0_2_node_47 | 0.4 | n |  | TRUE
60 | bus_LV_755-6_0_2_node_51 | 0.4 | n |  | TRUE
61 | bus_LV_755-6_0_2_node_49 | 0.4 | n |  | TRUE
62 | bus_LV_755-6_0_2_node_52 | 0.4 | n |  | TRUE
63 | bus_LV_755-6_0_2_node_55 | 0.4 | n |  | TRUE
64 | bus_LV_755-6_0_2_node_48 | 0.4 | n |  | TRUE
65 | bus_LV_755-6_0_2_node_53 | 0.4 | n |  | TRUE
66 | bus_LV_755-6_0_2_node_54 | 0.4 | n |  | TRUE
67 | bus_LV_755-6_0_2_node_70 | 0.4 | n |  | TRUE
68 | bus_LV_755-6_0_2_node_68 | 0.4 | n |  | TRUE
69 | bus_LV_755-6_0_2_node_81 | 0.4 | n |  | TRUE
70 | bus_LV_755-6_0_2_node_75 | 0.4 | n |  | TRUE
71 | bus_LV_755-6_0_2_node_76 | 0.4 | n |  | TRUE
72 | bus_LV_755-6_0_2_node_78 | 0.4 | n |  | TRUE
73 | bus_LV_755-6_0_2_node_67 | 0.4 | n |  | TRUE
74 | bus_LV_755-6_0_2_node_69 | 0.4 | n |  | TRUE
75 | bus_LV_755-6_0_2_node_73 | 0.4 | n |  | TRUE
76 | bus_LV_755-6_0_2_node_71 | 0.4 | n |  | TRUE
77 | bus_LV_755-6_0_2_node_72 | 0.4 | n |  | TRUE
78 | bus_LV_755-6_0_2_node_74 | 0.4 | n |  | TRUE
79 | bus_LV_755-6_0_2_node_79 | 0.4 | n |  | TRUE
80 | bus_MV_416_0_node_131 | 20 | n |  | TRUE

## load
| name | bus | p_mw | q_mvar | const_z_percent | const_i_percent | sn_mva | scaling | in_service | type
0 | LV_755-6_0_2_load_0 | 0 | 0.0011523 | 0.00028879 | 0 | 0 |  | 1 | TRUE | wye
1 | LV_755-6_0_2_load_1 | 1 | 0.0032121 | 0.00080502 | 0 | 0 |  | 1 | TRUE | wye
2 | LV_755-6_0_2_load_3 | 3 | 0.0020638 | 0.00051723 | 0 | 0 |  | 1 | TRUE | wye
3 | LV_755-6_0_2_load_4 | 4 | 0.0018369 | 0.00046038 | 0 | 0 |  | 1 | TRUE | wye
4 | LV_755-6_0_2_load_5 | 5 | 0.0025863 | 0.00064819 | 0 | 0 |  | 1 | TRUE | wye
5 | LV_755-6_0_2_load_6 | 6 | 0.002449 | 0.00061378 | 0 | 0 |  | 1 | TRUE | wye
6 | LV_755-6_0_2_load_20 | 7 | 0.0024161 | 0.00060553 | 0 | 0 |  | 1 | TRUE | wye
7 | LV_755-6_0_2_load_10 | 8 | 0.0019835 | 0.0004971 | 0 | 0 |  | 1 | TRUE | wye
8 | LV_755-6_0_2_load_8 | 10 | 0.012622 | 0.0031634 | 0 | 0 |  | 1 | TRUE | wye
9 | LV_755-6_0_2_load_21 | 12 | 0.0015314 | 0.00038382 | 0 | 0 |  | 1 | TRUE | wye
10 | LV_755-6_0_2_load_62 | 15 | 0.0016277 | 0.00040793 | 0 | 0 |  | 1 | TRUE | wye
11 | LV_755-6_0_2_load_61 | 16 | 0.0043182 | 0.0010823 | 0 | 0 |  | 1 | TRUE | wye
12 | LV_755-6_0_2_load_60 | 18 | 0.017328 | 0.0043427 | 0 | 0 |  | 1 | TRUE | wye
13 | LV_755-6_0_2_load_56 | 19 | 0.0031427 | 0.00078764 | 0 | 0 |  | 1 | TRUE | wye
14 | LV_755-6_0_2_load_57 | 20 | 0.0022011 | 0.00055165 | 0 | 0 |  | 1 | TRUE | wye
15 | LV_755-6_0_2_load_12 | 21 | 0.003548 | 0.00088921 | 0 | 0 |  | 1 | TRUE | wye
16 | LV_755-6_0_2_load_19 | 22 | 0.0013335 | 0.00033422 | 0 | 0 |  | 1 | TRUE | wye
17 | LV_755-6_0_2_load_18 | 23 | 0.00091367 | 0.00022899 | 0 | 0 |  | 1 | TRUE | wye
18 | LV_755-6_0_2_load_13 | 24 | 0.0018239 | 0.0004571 | 0 | 0 |  | 1 | TRUE | wye
19 | LV_755-6_0_2_load_14 | 25 | 0.0012208 | 0.00030596 | 0 | 0 |  | 1 | TRUE | wye
20 | LV_755-6_0_2_load_15 | 26 | 0.00056775 | 0.00014229 | 0 | 0 |  | 1 | TRUE | wye
21 | LV_755-6_0_2_load_16 | 27 | 0.00074028 | 0.00018553 | 0 | 0 |  | 1 | TRUE | wye
22 | LV_755-6_0_2_load_17 | 28 | 0.00046436 | 0.00011638 | 0 | 0 |  | 1 | TRUE | wye
23 | LV_755-6_0_2_load_66 | 29 | 0.001282 | 0.0003213 | 0 | 0 |  | 1 | TRUE | wye
24 | LV_755-6_0_2_load_65 | 30 | 0.0079564 | 0.0019941 | 0 | 0 |  | 1 | TRUE | wye
25 | LV_755-6_0_2_load_22 | 31 | 0.0011161 | 0.00027971 | 0 | 0 |  | 1 | TRUE | wye
26 | LV_755-6_0_2_load_23 | 32 | 0.00071001 | 0.00017795 | 0 | 0 |  | 1 | TRUE | wye
27 | LV_755-6_0_2_load_30 | 34 | 0.0057762 | 0.0014476 | 0 | 0 |  | 1 | TRUE | wye
28 | LV_755-6_0_2_load_26 | 35 | 0.00052386 | 0.00013129 | 0 | 0 |  | 1 | TRUE | wye
29 | LV_755-6_0_2_load_31 | 36 | 0.0055873 | 0.0014003 | 0 | 0 |  | 1 | TRUE | wye
30 | LV_755-6_0_2_load_25 | 38 | 0.00068226 | 0.00017099 | 0 | 0 |  | 1 | TRUE | wye
31 | LV_755-6_0_2_load_29 | 40 | 0.0017304 | 0.00043368 | 0 | 0 |  | 1 | TRUE | wye
32 | LV_755-6_0_2_load_82 | 43 | 0.00030533 | 7.6523e-05 | 0 | 0 |  | 1 | TRUE | wye
33 | LV_755-6_0_2_load_63 | 45 | 0.0026958 | 0.00067562 | 0 | 0 |  | 1 | TRUE | wye
34 | LV_755-6_0_2_load_32 | 46 | 0.0028658 | 0.00071824 | 0 | 0 |  | 1 | TRUE | wye
35 | LV_755-6_0_2_load_33 | 47 | 0.0035748 | 0.00089592 | 0 | 0 |  | 1 | TRUE | wye
36 | LV_755-6_0_2_load_35 | 48 | 0.00091571 | 0.0002295 | 0 | 0 |  | 1 | TRUE | wye
37 | LV_755-6_0_2_load_37 | 49 | 0.00088726 | 0.00022237 | 0 | 0 |  | 1 | TRUE | wye
38 | LV_755-6_0_2_load_38 | 50 | 0.0050749 | 0.0012719 | 0 | 0 |  | 1 | TRUE | wye
39 | LV_755-6_0_2_load_39 | 52 | 0.0058337 | 0.0014621 | 0 | 0 |  | 1 | TRUE | wye
40 | LV_755-6_0_2_load_42 | 54 | 0.0010573 | 0.00026498 | 0 | 0 |  | 1 | TRUE | wye
41 | LV_755-6_0_2_load_43 | 55 | 0.0011637 | 0.00029165 | 0 | 0 |  | 1 | TRUE | wye
42 | LV_755-6_0_2_load_44 | 56 | 0.00080516 | 0.00020179 | 0 | 0 |  | 1 | TRUE | wye
43 | LV_755-6_0_2_load_47 | 59 | 0.0022643 | 0.0005675 | 0 | 0 |  | 1 | TRUE | wye
44 | LV_755-6_0_2_load_49 | 61 | 0.00062031 | 0.00015547 | 0 | 0 |  | 1 | TRUE | wye
45 | LV_755-6_0_2_load_55 | 63 | 0.00073238 | 0.00018355 | 0 | 0 |  | 1 | TRUE | wye
46 | LV_755-6_0_2_load_48 | 64 | 0.00074213 | 0.000186 | 0 | 0 |  | 1 | TRUE | wye
47 | LV_755-6_0_2_load_53 | 65 | 0.0011346 | 0.00028437 | 0 | 0 |  | 1 | TRUE | wye
48 | LV_755-6_0_2_load_54 | 66 | 0.002197 | 0.00055062 | 0 | 0 |  | 1 | TRUE | wye
49 | LV_755-6_0_2_load_70 | 67 | 0.0016635 | 0.00041692 | 0 | 0 |  | 1 | TRUE | wye
50 | LV_755-6_0_2_load_68 | 68 | 0.00042787 | 0.00010723 | 0 | 0 |  | 1 | TRUE | wye
51 | LV_755-6_0_2_load_81 | 69 | 0.0018088 | 0.00045334 | 0 | 0 |  | 1 | TRUE | wye
52 | LV_755-6_0_2_load_75 | 70 | 0.0015856 | 0.00039738 | 0 | 0 |  | 1 | TRUE | wye
53 | LV_755-6_0_2_load_76 | 71 | 0.0020326 | 0.00050942 | 0 | 0 |  | 1 | TRUE | wye
54 | LV_755-6_0_2_load_69 | 74 | 0.00052869 | 0.0001325 | 0 | 0 |  | 1 | TRUE | wye
55 | LV_755-6_0_2_load_73 | 75 | 0.00080958 | 0.0002029 | 0 | 0 |  | 1 | TRUE | wye
56 | LV_755-6_0_2_load_71 | 76 | 0.0013306 | 0.00033347 | 0 | 0 |  | 1 | TRUE | wye
57 | LV_755-6_0_2_load_72 | 77 | 0.00054459 | 0.00013649 | 0 | 0 |  | 1 | TRUE | wye
58 | LV_755-6_0_2_load_74 | 78 | 0.0013287 | 0.000333 | 0 | 0 |  | 1 | TRUE | wye
59 | LV_755-6_0_2_load_79 | 79 | 0.01192 | 0.0029874 | 0 | 0 |  | 1 | TRUE | wye

## ext_grid
| name | bus | vm_pu | va_degree | slack_weight | in_service
0 |  | 9 | 1 | 0 | 1 | TRUE

## line
| name | std_type | from_bus | to_bus | length_km | r_ohm_per_km | x_ohm_per_km | c_nf_per_km | g_us_per_km | max_i_ka | df | parallel | type | in_service
0 | LV_755-6_0_2_line_0 |  | 0 | 1 | 0.040682 | 0.125 | 0.08 | 261 | 0 | 0.364 | 1 | 2 | cs | TRUE
1 | LV_755-6_0_2_line_1 |  | 0 | 2 | 0.00075796 | 0.125 | 0.08 | 261 | 0 | 0.364 | 1 | 2 | cs | TRUE
2 | LV_755-6_0_2_line_2 |  | 1 | 3 | 0.044182 | 0.125 | 0.08 | 261 | 0 | 0.364 | 1 | 2 | cs | TRUE
3 | LV_755-6_0_2_line_3 |  | 2 | 4 | 0.017258 | 0.125 | 0.08 | 261 | 0 | 0.364 | 1 | 1 | cs | TRUE
4 | LV_755-6_0_2_line_4 |  | 2 | 5 | 0.043528 | 0.125 | 0.08 | 261 | 0 | 0.364 | 1 | 2 | cs | TRUE
5 | LV_755-6_0_2_line_5 |  | 3 | 6 | 0.015958 | 0.125 | 0.08 | 261 | 0 | 0.364 | 1 | 2 | cs | TRUE
6 | LV_755-6_0_2_line_6 |  | 5 | 7 | 0.03034 | 0.125 | 0.08 | 261 | 0 | 0.364 | 1 | 2 | cs | TRUE
7 | LV_755-6_0_2_line_7 |  | 6 | 8 | 0.025944 | 0.125 | 0.08 | 261 | 0 | 0.364 | 1 | 2 | cs | TRUE
8 | LV_755-6_0_2_line_8 |  | 7 | 12 | 0.062262 | 0.125 | 0.08 | 261 | 0 | 0.364 | 1 | 2 | cs | TRUE
9 | LV_755-6_0_2_line_9 |  | 8 | 13 | 0.018333 | 0.125 | 0.08 | 261 | 0 | 0.364 | 1 | 2 | cs | TRUE
10 | LV_755-6_0_2_line_10 |  | 9 | 10 | 0.021148 | 0.125 | 0.08 | 261 | 0 | 0.364 | 1 | 2 | cs | TRUE
11 | LV_755-6_0_2_line_11 |  | 10 | 11 | 0.024797 | 0.125 | 0.08 | 261 | 0 | 0.364 | 1 | 2 | cs | TRUE
12 | LV_755-6_0_2_line_12 |  | 11 | 17 | 0.036245 | 0.125 | 0.08 | 261 | 0 | 0.364 | 1 | 1 | cs | TRUE
13 | LV_755-6_0_2_line_13 |  | 11 | 18 | 0.030212 | 0.125 | 0.08 | 261 | 0 | 0.364 | 1 | 2 | cs | TRUE
14 | LV_755-6_0_2_line_14 |  | 12 | 31 | 0.029471 | 0.125 | 0.08 | 261 | 0 | 0.364 | 1 | 2 | cs | TRUE
15 | LV_755-6_0_2_line_15 |  | 13 | 21 | 0.0045587 | 0.125 | 0.08 | 261 | 0 | 0.364 | 1 | 2 | cs | TRUE
16 | LV_755-6_0_2_line_16 |  | 14 | 15 | 0.01337 | 0.125 | 0.08 | 261 | 0 | 0.364 | 1 | 1 | cs | TRUE
17 | LV_755-6_0_2_line_17 |  | 14 | 16 | 0.020827 | 0.125 | 0.08 | 261 | 0 | 0.364 | 1 | 1 | cs | TRUE
18 | LV_755-6_0_2_line_18 |  | 16 | 17 | 0.027477 | 0.125 | 0.08 | 261 | 0 | 0.364 | 1 | 1 | cs | TRUE
19 | LV_755-6_0_2_line_19 |  | 17 | 45 | 0.018001 | 0.125 | 0.08 | 261 | 0 | 0.364 | 1 | 1 | cs | TRUE
20 | LV_755-6_0_2_line_20 |  | 18 | 37 | 0.034501 | 0.125 | 0.08 | 261 | 0 | 0.364 | 1 | 2 | cs | TRUE
21 | LV_755-6_0_2_line_21 |  | 19 | 20 | 0.024459 | 0.125 | 0.08 | 261 | 0 | 0.364 | 1 | 1 | cs | TRUE
22 | LV_755-6_0_2_line_22 |  | 20 | 65 | 0.093648 | 0.125 | 0.08 | 261 | 0 | 0.364 | 1 | 1 | cs | TRUE
23 | LV_755-6_0_2_line_23 |  | 21 | 22 | 0.0073961 | 0.125 | 0.08 | 261 | 0 | 0.364 | 1 | 2 | cs | TRUE
24 | LV_755-6_0_2_line_24 |  | 22 | 23 | 0.003535 | 0.125 | 0.08 | 261 | 0 | 0.364 | 1 | 2 | cs | TRUE
25 | LV_755-6_0_2_line_25 |  | 23 | 27 | 0.0057092 | 0.125 | 0.08 | 261 | 0 | 0.364 | 1 | 2 | cs | TRUE
26 | LV_755-6_0_2_line_26 |  | 24 | 25 | 0.019189 | 0.125 | 0.08 | 261 | 0 | 0.364 | 1 | 2 | cs | TRUE
27 | LV_755-6_0_2_line_27 |  | 24 | 26 | 0.020977 | 0.125 | 0.08 | 261 | 0 | 0.364 | 1 | 2 | cs | TRUE
28 | LV_755-6_0_2_line_28 |  | 25 | 27 | 0.0075978 | 0.125 | 0.08 | 261 | 0 | 0.364 | 1 | 2 | cs | TRUE
29 | LV_755-6_0_2_line_29 |  | 26 | 28 | 0.033292 | 0.125 | 0.08 | 261 | 0 | 0.364 | 1 | 2 | cs | TRUE
30 | LV_755-6_0_2_line_30 |  | 28 | 29 | 0.014245 | 0.125 | 0.08 | 261 | 0 | 0.364 | 1 | 1 | cs | TRUE
31 | LV_755-6_0_2_line_31 |  | 29 | 30 | 0.018394 | 0.125 | 0.08 | 261 | 0 | 0.364 | 1 | 1 | cs | TRUE
32 | LV_755-6_0_2_line_32 |  | 30 | 73 | 0.015726 | 0.125 | 0.08 | 261 | 0 | 0.364 | 1 | 1 | cs | TRUE
33 | LV_755-6_0_2_line_33 |  | 31 | 32 | 0.007651 | 0.125 | 0.08 | 261 | 0 | 0.364 | 1 | 2 | cs | TRUE
34 | LV_755-6_0_2_line_34 |  | 32 | 33 | 0.0017818 | 0.125 | 0.08 | 261 | 0 | 0.364 | 1 | 2 | cs | TRUE
35 | LV_755-6_0_2_line_35 |  | 33 | 34 | 0.059045 | 0.125 | 0.08 | 261 | 0 | 0.364 | 1 | 2 | cs | TRUE
36 | LV_755-6_0_2_line_36 |  | 33 | 35 | 0.013729 | 0.125 | 0.08 | 261 | 0 | 0.364 | 1 | 1 | cs | TRUE
37 | LV_755-6_0_2_line_37 |  | 34 | 36 | 0.054941 | 0.125 | 0.08 | 261 | 0 | 0.364 | 1 | 1 | cs | TRUE
38 | LV_755-6_0_2_line_38 |  | 34 | 37 | 0.11007 | 0.125 | 0.08 | 261 | 0 | 0.364 | 1 | 2 | cs | TRUE
39 | LV_755-6_0_2_line_39 |  | 35 | 38 | 0.024863 | 0.125 | 0.08 | 261 | 0 | 0.364 | 1 | 1 | cs | TRUE
40 | LV_755-6_0_2_line_40 |  | 38 | 39 | 0.017722 | 0.125 | 0.08 | 261 | 0 | 0.364 | 1 | 1 | cs | TRUE
41 | LV_755-6_0_2_line_41 |  | 39 | 40 | 0.0098237 | 0.125 | 0.08 | 261 | 0 | 0.364 | 1 | 1 | cs | TRUE
42 | LV_755-6_0_2_line_42 |  | 40 | 42 | 0.012047 | 0.125 | 0.08 | 261 | 0 | 0.364 | 1 | 1 | cs | TRUE
43 | LV_755-6_0_2_line_43 |  | 41 | 42 | 0.019704 | 0.125 | 0.08 | 261 | 0 | 0.364 | 1 | 1 | cs | TRUE
44 | LV_755-6_0_2_line_44 |  | 41 | 43 | 0.01649 | 0.125 | 0.08 | 261 | 0 | 0.364 | 1 | 1 | cs | TRUE
45 | LV_755-6_0_2_line_45 |  | 42 | 44 | 0.015876 | 0.125 | 0.08 | 261 | 0 | 0.364 | 1 | 1 | cs | TRUE
46 | LV_755-6_0_2_line_46 |  | 44 | 49 | 0.002143 | 0.125 | 0.08 | 261 | 0 | 0.364 | 1 | 1 | cs | TRUE
47 | LV_755-6_0_2_line_47 |  | 44 | 46 | 0.035074 | 0.125 | 0.08 | 261 | 0 | 0.364 | 1 | 1 | cs | TRUE
48 | LV_755-6_0_2_line_48 |  | 45 | 69 | 0.034586 | 0.125 | 0.08 | 261 | 0 | 0.364 | 1 | 1 | cs | TRUE
49 | LV_755-6_0_2_line_49 |  | 46 | 47 | 0.019884 | 0.125 | 0.08 | 261 | 0 | 0.364 | 1 | 1 | cs | TRUE
50 | LV_755-6_0_2_line_50 |  | 47 | 48 | 0.020522 | 0.125 | 0.08 | 261 | 0 | 0.364 | 1 | 1 | cs | TRUE
51 | LV_755-6_0_2_line_51 |  | 48 | 50 | 0.013902 | 0.125 | 0.08 | 261 | 0 | 0.364 | 1 | 1 | cs | TRUE
52 | LV_755-6_0_2_line_52 |  | 49 | 51 | 0.047243 | 0.125 | 0.08 | 261 | 0 | 0.364 | 1 | 1 | cs | TRUE
53 | LV_755-6_0_2_line_53 |  | 51 | 52 | 0.019458 | 0.125 | 0.08 | 261 | 0 | 0.364 | 1 | 1 | cs | TRUE
54 | LV_755-6_0_2_line_54 |  | 52 | 53 | 0.0075693 | 0.125 | 0.08 | 261 | 0 | 0.364 | 1 | 1 | cs | TRUE
55 | LV_755-6_0_2_line_55 |  | 53 | 54 | 0.025195 | 0.125 | 0.08 | 261 | 0 | 0.364 | 1 | 1 | cs | TRUE
56 | LV_755-6_0_2_line_56 |  | 53 | 55 | 0.040513 | 0.125 | 0.08 | 261 | 0 | 0.364 | 1 | 1 | cs | TRUE
57 | LV_755-6_0_2_line_57 |  | 56 | 57 | 0.048871 | 0.125 | 0.08 | 261 | 0 | 0.364 | 1 | 1 | cs | TRUE
58 | LV_755-6_0_2_line_58 |  | 57 | 58 | 0.007019 | 0.125 | 0.08 | 261 | 0 | 0.364 | 1 | 1 | cs | TRUE
59 | LV_755-6_0_2_line_59 |  | 57 | 59 | 0.015973 | 0.125 | 0.08 | 261 | 0 | 0.364 | 1 | 1 | cs | TRUE
60 | LV_755-6_0_2_line_60 |  | 58 | 60 | 0.017588 | 0.125 | 0.08 | 261 | 0 | 0.364 | 1 | 1 | cs | TRUE
61 | LV_755-6_0_2_line_61 |  | 58 | 61 | 0.022525 | 0.125 | 0.08 | 261 | 0 | 0.364 | 1 | 1 | cs | TRUE
62 | LV_755-6_0_2_line_62 |  | 59 | 62 | 0.074829 | 0.125 | 0.08 | 261 | 0 | 0.364 | 1 | 1 | cs | TRUE
63 | LV_755-6_0_2_line_63 |  | 60 | 63 | 0.0043615 | 0.125 | 0.08 | 261 | 0 | 0.364 | 1 | 1 | cs | TRUE
64 | LV_755-6_0_2_line_64 |  | 61 | 64 | 0.037771 | 0.125 | 0.08 | 261 | 0 | 0.364 | 1 | 1 | cs | TRUE
65 | LV_755-6_0_2_line_65 |  | 62 | 65 | 0.048652 | 0.125 | 0.08 | 261 | 0 | 0.364 | 1 | 1 | cs | TRUE
66 | LV_755-6_0_2_line_66 |  | 62 | 66 | 0.017564 | 0.125 | 0.08 | 261 | 0 | 0.364 | 1 | 1 | cs | TRUE
67 | LV_755-6_0_2_line_67 |  | 66 | 67 | 0.012079 | 0.125 | 0.08 | 261 | 0 | 0.364 | 1 | 1 | cs | TRUE
68 | LV_755-6_0_2_line_68 |  | 67 | 68 | 0.011971 | 0.125 | 0.08 | 261 | 0 | 0.364 | 1 | 1 | cs | TRUE
69 | LV_755-6_0_2_line_69 |  | 68 | 73 | 0.011023 | 0.125 | 0.08 | 261 | 0 | 0.364 | 1 | 1 | cs | TRUE
70 | LV_755-6_0_2_line_70 |  | 69 | 72 | 0.0082802 | 0.125 | 0.08 | 261 | 0 | 0.364 | 1 | 1 | cs | TRUE
71 | LV_755-6_0_2_line_71 |  | 70 | 71 | 0.01877 | 0.125 | 0.08 | 261 | 0 | 0.364 | 1 | 1 | cs | TRUE
72 | LV_755-6_0_2_line_72 |  | 71 | 72 | 0.01073 | 0.125 | 0.08 | 261 | 0 | 0.364 | 1 | 1 | cs | TRUE
73 | LV_755-6_0_2_line_73 |  | 73 | 74 | 0.023408 | 0.125 | 0.08 | 261 | 0 | 0.364 | 1 | 1 | cs | TRUE
74 | LV_755-6_0_2_line_74 |  | 74 | 75 | 0.00048509 | 0.125 | 0.08 | 261 | 0 | 0.364 | 1 | 1 | cs | TRUE
75 | LV_755-6_0_2_line_75 |  | 75 | 76 | 0.047894 | 0.125 | 0.08 | 261 | 0 | 0.364 | 1 | 1 | cs | TRUE
76 | LV_755-6_0_2_line_76 |  | 76 | 77 | 0.013619 | 0.125 | 0.08 | 261 | 0 | 0.364 | 1 | 1 | cs | TRUE
77 | LV_755-6_0_2_line_77 |  | 77 | 78 | 0.013363 | 0.125 | 0.08 | 261 | 0 | 0.364 | 1 | 1 | cs | TRUE
78 | LV_755-6_0_2_line_78 |  | 78 | 79 | 0.026984 | 0.125 | 0.08 | 261 | 0 | 0.364 | 1 | 1 | cs | TRUE

## trafo
| name | std_type | hv_bus | lv_bus | sn_mva | vn_hv_kv | vn_lv_kv | vk_percent | vkr_percent | pfe_kw | i0_percent | shift_degree | tap_side | tap_neutral | tap_min | tap_max | tap_step_percent | tap_step_degree | tap_pos | tap_phase_shifter | parallel | df | in_service
0 | LV_755-6_0_2_trafo_7 | 0.63 MVA 20/0.4 kV | 80 | 9 | 0.63 | 20 | 0.4 | 6 | 1.206 | 1.65 | 0.2619 | 150 | hv | 0 | -2 | 2 | 2.5 | 0 | 0 | FALSE | 1 | 1 | TRUE

## line_geodata
| x0 | y0 | x1 | y1 | x2 | y2 | x3 | y3 | x4 | y4 | x5 | y5 | x6 | y6
0 | 2589868.3154 | 1216884.4974 | 2589896.1433 | 1216854.8214
1 | 2589868.3154 | 1216884.4974 | 2589867.7969 | 1216885.0503
2 | 2589896.1433 | 1216854.8214 | 2589899.0911 | 1216851.6778 | 2589903.5967 | 1216845.1664 | 2589907.2821 | 1216838.4452 | 2589910.9681 | 1216827.6439 | 2589911.8177 | 1216818.4261 | 2589911.8771 | 1216814.807
3 | 2589867.7969 | 1216885.0503 | 2589852.8072 | 1216876.4977
4 | 2589867.7969 | 1216885.0503 | 2589838.8244 | 1216908.669 | 2589834.4336 | 1216912.9729
5 | 2589911.8771 | 1216814.807 | 2589911.9621 | 1216809.6209 | 2589910.2557 | 1216798.9862
6 | 2589834.4336 | 1216912.9729 | 2589830.9961 | 1216916.3424 | 2589823.7844 | 1216925.0375 | 2589815.2711 | 1216936.4398
7 | 2589904.2731 | 1216773.7763 | 2589908.916 | 1216790.6375 | 2589910.2557 | 1216798.9862
8 | 2589815.2711 | 1216936.4398 | 2589792.8996 | 1216966.4031 | 2589780.2376 | 1216987.8068
9 | 2589899.4059 | 1216756.1008 | 2589904.2731 | 1216773.7763
10 | 2589711.3459 | 1216798.5158 | 2589701.0109 | 1216816.966
11 | 2589688.8927 | 1216838.5999 | 2589701.0109 | 1216816.966
12 | 2589655.7843 | 1216823.6381 | 2589688.8927 | 1216838.5999
13 | 2589688.8927 | 1216838.5999 | 2589673.4261 | 1216864.5523
14 | 2589765.2321 | 1217013.1719 | 2589780.2376 | 1216987.8068
15 | 2589899.4059 | 1216756.1008 | 2589896.5409 | 1216752.5549
16 | 2589678.7265 | 1216781.1294 | 2589666.9606 | 1216774.7804
17 | 2589678.7265 | 1216781.1294 | 2589668.8347 | 1216799.4576
18 | 2589655.7843 | 1216823.6381 | 2589668.8347 | 1216799.4576
19 | 2589655.7843 | 1216823.6381 | 2589640.2963 | 1216814.4649
20 | 2589655.7636 | 1216894.1893 | 2589673.4261 | 1216864.5523
21 | 2589644.702 | 1216648.7259 | 2589660.6736 | 1216641.6929 | 2589663.685 | 1216640.3647 | 2589666.9634 | 1216638.6149
22 | 2589666.9634 | 1216638.6149 | 2589706.1725 | 1216617.6888 | 2589731.967 | 1216603.9139 | 2589750.8837 | 1216597.5384
23 | 2589896.5409 | 1216752.5549 | 2589891.8925 | 1216746.802
24 | 2589889.6709 | 1216744.0524 | 2589891.8925 | 1216746.802
25 | 2589889.6709 | 1216744.0524 | 2589886.0828 | 1216739.6117
26 | 2589870.7752 | 1216717.672 | 2589880.281 | 1216732.4312 | 2589881.3077 | 1216733.7019
27 | 2589859.4167 | 1216700.0363 | 2589870.7752 | 1216717.672
28 | 2589886.0828 | 1216739.6117 | 2589881.3077 | 1216733.7019
29 | 2589859.4167 | 1216700.0363 | 2589841.3901 | 1216672.0473
30 | 2589833.6766 | 1216660.071 | 2589841.3901 | 1216672.0473
31 | 2589823.7169 | 1216644.607 | 2589833.6766 | 1216660.071
32 | 2589815.2014 | 1216631.3855 | 2589823.7169 | 1216644.607
33 | 2589765.2321 | 1217013.1719 | 2589761.3366 | 1217019.7569
34 | 2589760.4294 | 1217021.2905 | 2589761.3366 | 1217019.7569
35 | 2589760.4294 | 1217021.2905 | 2589710.593 | 1216989.6257 | 2589710.593 | 1216989.6257
36 | 2589760.4294 | 1217021.2905 | 2589753.703 | 1217033.2592
37 | 2589669.1958 | 1217009.4661 | 2589688.8835 | 1217016.034 | 2589710.593 | 1216989.6257
38 | 2589710.593 | 1216989.6257 | 2589655.7636 | 1216894.1893
39 | 2589741.1863 | 1217054.7343 | 2589745.4759 | 1217047.8982 | 2589753.703 | 1217033.2592
40 | 2589731.7668 | 1217069.7455 | 2589741.1863 | 1217054.7343
41 | 2589731.7668 | 1217069.7455 | 2589727.3836 | 1217078.5371
42 | 2589722.0086 | 1217089.318 | 2589727.3836 | 1217078.5371
43 | 2589722.0086 | 1217089.318 | 2589711.9516 | 1217072.3592
44 | 2589711.9516 | 1217072.3592 | 2589697.5862 | 1217064.2617
45 | 2589722.0086 | 1217089.318 | 2589721.5125 | 1217105.1835
46 | 2589721.5125 | 1217105.1835 | 2589721.3616 | 1217107.3211
47 | 2589721.5125 | 1217105.1835 | 2589756.5448 | 1217103.4781
48 | 2589620.4562 | 1216789.0535 | 2589623.3203 | 1216790.9653 | 2589628.0857 | 1216807.2328 | 2589640.2963 | 1216814.4649
49 | 2589756.5448 | 1217103.4781 | 2589776.4055 | 1217102.5113
50 | 2589776.4055 | 1217102.5113 | 2589796.9027 | 1217101.5135
51 | 2589810.788 | 1217100.8376 | 2589796.9027 | 1217101.5135
52 | 2589719.9587 | 1217154.5364 | 2589720.6098 | 1217122.9952 | 2589720.8902 | 1217114.0007 | 2589721.3616 | 1217107.3211
53 | 2589719.9587 | 1217154.5364 | 2589739.0323 | 1217158.3852
54 | 2589746.4521 | 1217159.8824 | 2589739.0323 | 1217158.3852
55 | 2589746.4521 | 1217159.8824 | 2589759.3702 | 1217176.6695 | 2589762.3146 | 1217179.396
56 | 2589746.4521 | 1217159.8824 | 2589784.6036 | 1217146.254
57 | 2589751.5762 | 1216503.4562 | 2589742.1186 | 1216499.9484 | 2589734.7931 | 1216500.2057 | 2589721.0489 | 1216502.5642 | 2589703.8298 | 1216505.7373
58 | 2589755.8633 | 1216497.8901 | 2589751.5762 | 1216503.4562
59 | 2589751.5762 | 1216503.4562 | 2589755.5704 | 1216508.4855 | 2589760.2083 | 1216516.8342
60 | 2589755.8633 | 1216497.8901 | 2589756.7193 | 1216496.7768 | 2589759.6145 | 1216494.0592 | 2589766.3962 | 1216491.0346 | 2589771.17 | 1216490.326
61 | 2589755.8633 | 1216497.8901 | 2589748.0958 | 1216476.7465
62 | 2589796.9879 | 1216582 | 2589763.3076 | 1216522.4133 | 2589760.2083 | 1216516.8342
63 | 2589771.17 | 1216490.326 | 2589771.3371 | 1216485.9676
64 | 2589732.0027 | 1216443.2234 | 2589738.0757 | 1216449.4712 | 2589748.0958 | 1216476.7465
65 | 2589796.9879 | 1216582 | 2589750.8837 | 1216597.5384
66 | 2589796.9879 | 1216582 | 2589803.0653 | 1216598.4788
67 | 2589807.2448 | 1216609.8113 | 2589803.0653 | 1216598.4788
68 | 2589807.2448 | 1216609.8113 | 2589811.3872 | 1216621.0433
69 | 2589815.2014 | 1216631.3855 | 2589811.3872 | 1216621.0433
70 | 2589613.5693 | 1216784.4565 | 2589620.4562 | 1216789.0535
71 | 2589588.6424 | 1216769.1726 | 2589605.2399 | 1216777.9379
72 | 2589613.5693 | 1216784.4565 | 2589609.7437 | 1216780.3164 | 2589605.2399 | 1216777.9379
73 | 2589815.2014 | 1216631.3855 | 2589838.5206 | 1216629.3487
74 | 2589838.5206 | 1216629.3487 | 2589839.0039 | 1216629.3065
75 | 2589870.8855 | 1216646.352 | 2589859.0455 | 1216646.8301 | 2589855.7107 | 1216627.8472 | 2589839.0039 | 1216629.3065
76 | 2589870.8855 | 1216646.352 | 2589884.4936 | 1216645.8026
77 | 2589884.4936 | 1216645.8026 | 2589897.846 | 1216645.2635
78 | 2589924.8077 | 1216644.1749 | 2589897.846 | 1216645.2635

## bus_geodata
| x | y | coords
0 | 2589868.3154 | 1216884.4974
1 | 2589896.1433 | 1216854.8214
2 | 2589867.7969 | 1216885.0503
3 | 2589911.8771 | 1216814.807
4 | 2589852.8072 | 1216876.4977
5 | 2589834.4336 | 1216912.9729
6 | 2589910.2557 | 1216798.9862
7 | 2589815.2711 | 1216936.4398
8 | 2589904.2731 | 1216773.7763
9 | 2589711.3459 | 1216798.5158
10 | 2589701.0109 | 1216816.966
11 | 2589688.8927 | 1216838.5999
12 | 2589780.2376 | 1216987.8068
13 | 2589899.4059 | 1216756.1008
14 | 2589678.7265 | 1216781.1294
15 | 2589666.9606 | 1216774.7804
16 | 2589668.8347 | 1216799.4576
17 | 2589655.7843 | 1216823.6381
18 | 2589673.4261 | 1216864.5523
19 | 2589644.702 | 1216648.7259
20 | 2589666.9634 | 1216638.6149
21 | 2589896.5409 | 1216752.5549
22 | 2589891.8925 | 1216746.802
23 | 2589889.6709 | 1216744.0524
24 | 2589870.7752 | 1216717.672
25 | 2589881.3077 | 1216733.7019
26 | 2589859.4167 | 1216700.0363
27 | 2589886.0828 | 1216739.6117
28 | 2589841.3901 | 1216672.0473
29 | 2589833.6766 | 1216660.071
30 | 2589823.7169 | 1216644.607
31 | 2589765.2321 | 1217013.1719
32 | 2589761.3366 | 1217019.7569
33 | 2589760.4294 | 1217021.2905
34 | 2589710.593 | 1216989.6257
35 | 2589753.703 | 1217033.2592
36 | 2589669.1958 | 1217009.4661
37 | 2589655.7636 | 1216894.1893
38 | 2589741.1863 | 1217054.7343
39 | 2589731.7668 | 1217069.7455
40 | 2589727.3836 | 1217078.5371
41 | 2589711.9516 | 1217072.3592
42 | 2589722.0086 | 1217089.318
43 | 2589697.5862 | 1217064.2617
44 | 2589721.5125 | 1217105.1835
45 | 2589640.2963 | 1216814.4649
46 | 2589756.5448 | 1217103.4781
47 | 2589776.4055 | 1217102.5113
48 | 2589796.9027 | 1217101.5135
49 | 2589721.3616 | 1217107.3211
50 | 2589810.788 | 1217100.8376
51 | 2589719.9587 | 1217154.5364
52 | 2589739.0323 | 1217158.3852
53 | 2589746.4521 | 1217159.8824
54 | 2589762.3146 | 1217179.396
55 | 2589784.6036 | 1217146.254
56 | 2589703.8298 | 1216505.7373
57 | 2589751.5762 | 1216503.4562
58 | 2589755.8633 | 1216497.8901
59 | 2589760.2083 | 1216516.8342
60 | 2589771.17 | 1216490.326
61 | 2589748.0958 | 1216476.7465
62 | 2589796.9879 | 1216582
63 | 2589771.3371 | 1216485.9676
64 | 2589732.0027 | 1216443.2234
65 | 2589750.8837 | 1216597.5384
66 | 2589803.0653 | 1216598.4788
67 | 2589807.2448 | 1216609.8113
68 | 2589811.3872 | 1216621.0433
69 | 2589620.4562 | 1216789.0535
70 | 2589588.6424 | 1216769.1726
71 | 2589605.2399 | 1216777.9379
72 | 2589613.5693 | 1216784.4565
73 | 2589815.2014 | 1216631.3855
74 | 2589838.5206 | 1216629.3487
75 | 2589839.0039 | 1216629.3065
76 | 2589870.8855 | 1216646.352
77 | 2589884.4936 | 1216645.8026
78 | 2589897.846 | 1216645.2635
79 | 2589924.8077 | 1216644.1749
80 | 2589678.7265 | 1216781.1294

## line_std_types
| c_nf_per_km | r_ohm_per_km | x_ohm_per_km | max_i_ka | type | q_mm2 | alpha | voltage_rating
NAYY 4x50 SE | 210 | 0.642 | 0.083 | 0.142 | cs | 50 | 0.00403 | LV
NAYY 4x120 SE | 264 | 0.225 | 0.08 | 0.242 | cs | 120 | 0.00403 | LV
NAYY 4x150 SE | 261 | 0.208 | 0.08 | 0.27 | cs | 150 | 0.00403 | LV
NA2XS2Y 1x95 RM/25 12/20 kV | 216 | 0.313 | 0.132 | 0.252 | cs | 95 | 0.00403 | MV
NA2XS2Y 1x185 RM/25 12/20 kV | 273 | 0.161 | 0.117 | 0.362 | cs | 185 | 0.00403 | MV
NA2XS2Y 1x240 RM/25 12/20 kV | 304 | 0.122 | 0.112 | 0.421 | cs | 240 | 0.00403 | MV
NA2XS2Y 1x95 RM/25 6/10 kV | 315 | 0.313 | 0.123 | 0.249 | cs | 95 | 0.00403 | MV
NA2XS2Y 1x185 RM/25 6/10 kV | 406 | 0.161 | 0.11 | 0.358 | cs | 185 | 0.00403 | MV
NA2XS2Y 1x240 RM/25 6/10 kV | 456 | 0.122 | 0.105 | 0.416 | cs | 240 | 0.00403 | MV
NA2XS2Y 1x150 RM/25 12/20 kV | 250 | 0.206 | 0.116 | 0.319 | cs | 150 | 0.00403 | MV
NA2XS2Y 1x120 RM/25 12/20 kV | 230 | 0.253 | 0.119 | 0.283 | cs | 120 | 0.00403 | MV
NA2XS2Y 1x70 RM/25 12/20 kV | 190 | 0.443 | 0.132 | 0.22 | cs | 70 | 0.00403 | MV
NA2XS2Y 1x150 RM/25 6/10 kV | 360 | 0.206 | 0.11 | 0.315 | cs | 150 | 0.00403 | MV
NA2XS2Y 1x120 RM/25 6/10 kV | 340 | 0.253 | 0.113 | 0.28 | cs | 120 | 0.00403 | MV
NA2XS2Y 1x70 RM/25 6/10 kV | 280 | 0.443 | 0.123 | 0.217 | cs | 70 | 0.00403 | MV
N2XS(FL)2Y 1x120 RM/35 64/110 kV | 112 | 0.153 | 0.166 | 0.366 | cs | 120 | 0.00393 | HV
N2XS(FL)2Y 1x185 RM/35 64/110 kV | 125 | 0.099 | 0.156 | 0.457 | cs | 185 | 0.00393 | HV
N2XS(FL)2Y 1x240 RM/35 64/110 kV | 135 | 0.075 | 0.149 | 0.526 | cs | 240 | 0.00393 | HV
N2XS(FL)2Y 1x300 RM/35 64/110 kV | 144 | 0.06 | 0.144 | 0.588 | cs | 300 | 0.00393 | HV
15-AL1/3-ST1A 0.4 | 11 | 1.8769 | 0.35 | 0.105 | ol | 16 | 0.00403 | LV
24-AL1/4-ST1A 0.4 | 11.25 | 1.2012 | 0.335 | 0.14 | ol | 24 | 0.00403 | LV
48-AL1/8-ST1A 0.4 | 12.2 | 0.5939 | 0.3 | 0.21 | ol | 48 | 0.00403 | LV
94-AL1/15-ST1A 0.4 | 13.2 | 0.306 | 0.29 | 0.35 | ol | 94 | 0.00403 | LV
34-AL1/6-ST1A 10.0 | 9.7 | 0.8342 | 0.36 | 0.17 | ol | 34 | 0.00403 | MV
48-AL1/8-ST1A 10.0 | 10.1 | 0.5939 | 0.35 | 0.21 | ol | 48 | 0.00403 | MV
70-AL1/11-ST1A 10.0 | 10.4 | 0.4132 | 0.339 | 0.29 | ol | 70 | 0.00403 | MV
94-AL1/15-ST1A 10.0 | 10.75 | 0.306 | 0.33 | 0.35 | ol | 94 | 0.00403 | MV
122-AL1/20-ST1A 10.0 | 11.1 | 0.2376 | 0.323 | 0.41 | ol | 122 | 0.00403 | MV
149-AL1/24-ST1A 10.0 | 11.25 | 0.194 | 0.315 | 0.47 | ol | 149 | 0.00403 | MV
34-AL1/6-ST1A 20.0 | 9.15 | 0.8342 | 0.382 | 0.17 | ol | 34 | 0.00403 | MV
48-AL1/8-ST1A 20.0 | 9.5 | 0.5939 | 0.372 | 0.21 | ol | 48 | 0.00403 | MV
70-AL1/11-ST1A 20.0 | 9.7 | 0.4132 | 0.36 | 0.29 | ol | 70 | 0.00403 | MV
94-AL1/15-ST1A 20.0 | 10 | 0.306 | 0.35 | 0.35 | ol | 94 | 0.00403 | MV
122-AL1/20-ST1A 20.0 | 10.3 | 0.2376 | 0.344 | 0.41 | ol | 122 | 0.00403 | MV
149-AL1/24-ST1A 20.0 | 10.5 | 0.194 | 0.337 | 0.47 | ol | 149 | 0.00403 | MV
184-AL1/30-ST1A 20.0 | 10.75 | 0.1571 | 0.33 | 0.535 | ol | 184 | 0.00403 | MV
243-AL1/39-ST1A 20.0 | 11 | 0.1188 | 0.32 | 0.645 | ol | 243 | 0.00403 | MV
48-AL1/8-ST1A 110.0 | 8 | 0.5939 | 0.46 | 0.21 | ol | 48 | 0.00403 | HV
70-AL1/11-ST1A 110.0 | 8.4 | 0.4132 | 0.45 | 0.29 | ol | 70 | 0.00403 | HV
94-AL1/15-ST1A 110.0 | 8.65 | 0.306 | 0.44 | 0.35 | ol | 94 | 0.00403 | HV
122-AL1/20-ST1A 110.0 | 8.5 | 0.2376 | 0.43 | 0.41 | ol | 122 | 0.00403 | HV
149-AL1/24-ST1A 110.0 | 8.75 | 0.194 | 0.41 | 0.47 | ol | 149 | 0.00403 | HV
184-AL1/30-ST1A 110.0 | 8.8 | 0.1571 | 0.4 | 0.535 | ol | 184 | 0.00403 | HV
243-AL1/39-ST1A 110.0 | 9 | 0.1188 | 0.39 | 0.645 | ol | 243 | 0.00403 | HV
305-AL1/39-ST1A 110.0 | 9.2 | 0.0949 | 0.38 | 0.74 | ol | 305 | 0.00403 | HV
490-AL1/64-ST1A 110.0 | 9.75 | 0.059 | 0.37 | 0.96 | ol | 490 | 0.00403 | HV
679-AL1/86-ST1A 110.0 | 9.95 | 0.042 | 0.36 | 1.15 | ol | 679 | 0.00403 | HV
490-AL1/64-ST1A 220.0 | 10 | 0.059 | 0.285 | 0.96 | ol | 490 | 0.00403 | HV
679-AL1/86-ST1A 220.0 | 11.7 | 0.042 | 0.275 | 1.15 | ol | 679 | 0.00403 | HV
490-AL1/64-ST1A 380.0 | 11 | 0.059 | 0.253 | 0.96 | ol | 490 | 0.00403 | HV
679-AL1/86-ST1A 380.0 | 14.6 | 0.042 | 0.25 | 1.15 | ol | 679 | 0.00403 | HV

## trafo_std_types
| i0_percent | pfe_kw | vkr_percent | sn_mva | vn_lv_kv | vn_hv_kv | vk_percent | shift_degree | vector_group | tap_side | tap_neutral | tap_min | tap_max | tap_step_degree | tap_step_percent | tap_phase_shifter
160 MVA 380/110 kV | 0.06 | 60 | 0.25 | 160 | 110 | 380 | 12.2 | 0 | Yy0 | hv | 0 | -9 | 9 | 0 | 1.5 | FALSE
100 MVA 220/110 kV | 0.06 | 55 | 0.26 | 100 | 110 | 220 | 12 | 0 | Yy0 | hv | 0 | -9 | 9 | 0 | 1.5 | FALSE
63 MVA 110/20 kV | 0.04 | 22 | 0.32 | 63 | 20 | 110 | 18 | 150 | YNd5 | hv | 0 | -9 | 9 | 0 | 1.5 | FALSE
40 MVA 110/20 kV | 0.05 | 18 | 0.34 | 40 | 20 | 110 | 16.2 | 150 | YNd5 | hv | 0 | -9 | 9 | 0 | 1.5 | FALSE
25 MVA 110/20 kV | 0.07 | 14 | 0.41 | 25 | 20 | 110 | 12 | 150 | YNd5 | hv | 0 | -9 | 9 | 0 | 1.5 | FALSE
63 MVA 110/10 kV | 0.04 | 22 | 0.32 | 63 | 10 | 110 | 18 | 150 | YNd5 | hv | 0 | -9 | 9 | 0 | 1.5 | FALSE
40 MVA 110/10 kV | 0.05 | 18 | 0.34 | 40 | 10 | 110 | 16.2 | 150 | YNd5 | hv | 0 | -9 | 9 | 0 | 1.5 | FALSE
25 MVA 110/10 kV | 0.07 | 14 | 0.41 | 25 | 10 | 110 | 12 | 150 | YNd5 | hv | 0 | -9 | 9 | 0 | 1.5 | FALSE
0.25 MVA 20/0.4 kV | 0.32 | 0.8 | 1.44 | 0.25 | 0.4 | 20 | 6 | 150 | Yzn5 | hv | 0 | -2 | 2 | 0 | 2.5 | FALSE
0.4 MVA 20/0.4 kV | 0.3375 | 1.35 | 1.425 | 0.4 | 0.4 | 20 | 6 | 150 | Dyn5 | hv | 0 | -2 | 2 | 0 | 2.5 | FALSE
0.63 MVA 20/0.4 kV | 0.2619 | 1.65 | 1.206 | 0.63 | 0.4 | 20 | 6 | 150 | Dyn5 | hv | 0 | -2 | 2 | 0 | 2.5 | FALSE
0.25 MVA 10/0.4 kV | 0.24 | 0.6 | 1.2 | 0.25 | 0.4 | 10 | 4 | 150 | Dyn5 | hv | 0 | -2 | 2 | 0 | 2.5 | FALSE
0.4 MVA 10/0.4 kV | 0.2375 | 0.95 | 1.325 | 0.4 | 0.4 | 10 | 4 | 150 | Dyn5 | hv | 0 | -2 | 2 | 0 | 2.5 | FALSE
0.63 MVA 10/0.4 kV | 0.1873 | 1.18 | 1.0794 | 0.63 | 0.4 | 10 | 4 | 150 | Dyn5 | hv | 0 | -2 | 2 | 0 | 2.5 | FALSE

## trafo3w_std_types
| sn_hv_mva | sn_mv_mva | sn_lv_mva | vn_hv_kv | vn_mv_kv | vn_lv_kv | vk_hv_percent | vk_mv_percent | vk_lv_percent | vkr_hv_percent | vkr_mv_percent | vkr_lv_percent | pfe_kw | i0_percent | shift_mv_degree | shift_lv_degree | vector_group | tap_side | tap_neutral | tap_min | tap_max | tap_step_percent
63/25/38 MVA 110/20/10 kV | 63 | 25 | 38 | 110 | 20 | 10 | 10.4 | 10.4 | 10.4 | 0.28 | 0.32 | 0.35 | 35 | 0.89 | 0 | 0 | YN0yn0yn0 | hv | 0 | -10 | 10 | 1.2
63/25/38 MVA 110/10/10 kV | 63 | 25 | 38 | 110 | 10 | 10 | 10.4 | 10.4 | 10.4 | 0.28 | 0.32 | 0.35 | 35 | 0.89 | 0 | 0 | YN0yn0yn0 | hv | 0 | -10 | 10 | 1.2

## fuse_std_types
| fuse_type | i_rated_a | t_avg | t_min | t_total | x_avg | x_min | x_total
HV 100A | HV 100A | 100 | 0 | [10.0, 3.64, 0.854, 0.281, 0.1, 0.0531, 0.022, 0.01] | [10.0, 4.267, 1.21, 0.403, 0.1, 0.058, 0.022, 0.01] | 0 | [300.0, 350.0, 450.0, 550.0, 700.0, 850.0, 1200.0, 1752.0] | [600.0, 700.0, 900.0, 1150.0, 1665.0, 2000.0, 3000.0, 4313.0]
HV 10A | HV 10A | 10 | 0 | [10.0, 1675.0, 0.344, 0.156, 0.1, 0.0417, 0.0171, 0.01] | [10.0, 1.3, 0.3, 0.155, 0.1, 0.0555, 0.023, 0.01] | 0 | [30.0, 32.0, 35.0, 37.0, 39.0, 50.0, 70.0, 88.0] | [60.0, 70.0, 80.0, 87.0, 94.0, 110.0, 150.0, 216.0]
HV 125A | HV 125A | 125 | 0 | [10.0, 1.82, 0.344, 0.1, 0.0467, 0.0269, 0.01] | [10.0, 2.478, 0.426, 0.1, 0.0427, 0.0211, 0.01] | 0 | [375.0, 500.0, 700.0, 925.0, 1200.0, 1500.0, 2341.0] | [750.0, 1000.0, 1500.0, 2200.0, 3000.0, 4000.0, 5765.0]
HV 160A | HV 160A | 160 | 0 | [10.0, 4.15, 1.03, 0.198, 0.1, 0.051, 0.0172, 0.01] | [10.0, 2.3, 0.734, 0.274, 0.1, 0.046, 0.0177, 0.01] | 0 | [480.0, 550.0, 700.0, 1000.0, 1260.0, 1600.0, 2500.0, 3227.0] | [960.0, 1300.0, 1700.0, 2200.0, 2996.0, 4000.0, 6000.0, 7946.0]
HV 16A | HV 16A | 16 | 0 | [10.0, 0.352, 0.164, 0.1, 0.0649, 0.0342, 0.01] | [10.0, 2.34, 0.722, 0.181, 0.1, 0.055, 0.0296, 0.01] | 0 | [48.0, 60.0, 65.0, 71.0, 80.0, 100.0, 162.0] | [96.0, 110.0, 125.0, 150.0, 168.0, 200.0, 250.0, 398.0]
HV 200A | HV 200A | 200 | 0 | [10.0, 4.267, 1.21, 0.403, 0.1, 0.058, 0.022, 0.01] | [10.0, 3.73, 1.654, 0.328, 0.1, 0.0531, 0.019, 0.01] | 0 | [600.0, 700.0, 900.0, 1150.0, 1665.0, 2000.0, 3000.0, 4313.0] | [1200.0, 1500.0, 1800.0, 2700.0, 3960.0, 5000.0, 7500.0, 10620.0]
HV 20A | HV 20A | 20 | 0 | [10.0, 1.3, 0.3, 0.155, 0.1, 0.0555, 0.023, 0.01] | [10.0, 1.3, 0.161, 0.1, 0.0611, 0.0399, 0.0141, 0.01] | 0 | [60.0, 70.0, 80.0, 87.0, 94.0, 110.0, 150.0, 216.0] | [120.0, 150.0, 200.0, 223.0, 260.0, 300.0, 450.0, 532.0]
HV 25A | HV 25A | 25 | 0 | [10.0, 2.512, 0.833, 0.299, 0.1, 0.0372, 0.0223, 0.01] | [10.0, 3.125, 0.597, 0.198, 0.1, 0.0378, 0.022, 0.01] | 0 | [75.0, 82.0, 90.0, 100.0, 124.0, 170.0, 200.0, 289.0] | [150.0, 170.0, 210.0, 250.0, 294.0, 400.0, 500.0, 711.0]
HV 31.5A | HV 31.5A | 31.5 | 0 | [10.0, 2.34, 0.722, 0.181, 0.1, 0.055, 0.0296, 0.01] | [10.0, 2.84, 0.368, 0.164, 0.1, 0.0621, 0.0378, 0.0195, 0.01] | 0 | [95.0, 110.0, 125.0, 150.0, 165.0, 200.0, 250.0, 390.0] | [189.0, 220.0, 300.0, 350.0, 393.0, 450.0, 530.0, 700.0, 960.0]
HV 40A | HV 40A | 40 | 0 | [10.0, 1.3, 0.161, 0.1, 0.0611, 0.0399, 0.0141, 0.01] | [10.0, 2.05, 0.369, 0.198, 0.1, 0.051, 0.0298, 0.01] | 0 | [120.0, 150.0, 200.0, 223.0, 260.0, 300.0, 450.0, 532.0] | [240.0, 300.0, 400.0, 450.0, 530.0, 650.0, 800.0, 1311.0]
HV 50A | HV 50A | 50 | 0 | [10.0, 3.215, 0.597, 0.198, 0.1, 0.0378, 0.022, 0.01] | [10.0, 3.64, 0.854, 0.281, 0.1, 0.0531, 0.022, 0.01] | 0 | [150.0, 170.0, 210.0, 250.0, 294.0, 400.0, 500.0, 711.0] | [300.0, 350.0, 450.0, 550.0, 700.0, 850.0, 1200.0, 1752.0]
HV 6.3A | HV 6.3A | 6.3 | 0 | [10.0, 1.39, 0.344, 0.168, 0.1, 0.056, 0.0263, 0.01] | [10.0, 1.711, 0.516, 0.198, 0.1, 0.0634, 0.0303, 0.01] | 0 | [19.0, 19.5, 20.4, 20.8, 22.0, 25.0, 32.0, 48.0] | [38.0, 40.0, 43.0, 48.0, 53.0, 60.0, 75.0, 118.0]
HV 63A | HV 63A | 63 | 0 | [10.0, 2.84, 0.368, 0.164, 0.1, 0.0621, 0.0378, 0.0195, 0.01] | [10.0, 1.82, 0.344, 0.1, 0.0467, 0.0269, 0.01] | 0 | [189.0, 220.0, 300.0, 350.0, 393.0, 450.0, 530.0, 700.0, 961.0] | [378.0, 500.0, 700.0, 934.0, 1200.0, 1500.0, 2366.0]
HV 80A | HV 80A | 80 | 0 | [10.0, 2.05, 0.369, 0.198, 0.1, 0.051, 0.0298, 0.01] | [10.0, 4.15, 1.03, 0.198, 0.1, 0.051, 0.0172, 0.01] | 0 | [240.0, 300.0, 400.0, 450.0, 530.0, 650.0, 800.0, 1311.0] | [480.0, 550.0, 700.0, 1000.0, 1260.0, 1600.0, 2500.0, 3227.0]
Siemens NH-1-100 | Siemens NH-1-100 | 100 | [5400.0, 2000.0, 400.0, 20.0, 1.0, 0.2, 0.012, 0.004] | 0 | 0 | [150.0, 190.0, 250.0, 430.0, 900.0, 1250.0, 2700.0, 3600.0] | 0 | 0
Siemens NH-1-125 | Siemens NH-1-125 | 125 | [4800.0, 120.0, 7.0, 0.1, 0.004] | 0 | 0 | [180.0, 400.0, 740.0, 2000.0, 4250.0] | 0 | 0
Siemens NH-1-16 | Siemens NH-1-16 | 16 | [4000.0, 400.0, 2.0, 0.1, 0.04, 0.01] | 0 | 0 | [26.0, 35.0, 75.0, 150.0, 200.0, 300.0] | 0 | 0
Siemens NH-1-160 | Siemens NH-1-160 | 160 | [4800.0, 120.0, 7.0, 0.1, 0.004] | 0 | 0 | [210.0, 500.0, 900.0, 2300.0, 5000.0] | 0 | 0
Siemens NH-1-25 | Siemens NH-1-25 | 25 | [4000.0, 1000.0, 10.0, 0.2, 0.02, 0.01] | 0 | 0 | [40.0, 50.0, 100.0, 210.0, 400.0, 500.0] | 0 | 0
Siemens NH-1-50 | Siemens NH-1-50 | 50 | [4000.0, 40.0, 4.0, 1.0, 0.02, 0.01] | 0 | 0 | [86.0, 200.0, 300.0, 400.0, 1000.0, 1280.0] | 0 | 0
Siemens NH-1-63 | Siemens NH-1-63 | 63 | [4000.0, 100.0, 10.0, 2.0, 0.04, 0.01] | 0 | 0 | [100.0, 200.0, 300.0, 400.0, 1000.0, 1500.0] | 0 | 0
Siemens NH-1-80 | Siemens NH-1-80 | 80 | [4800.0, 120.0, 7.0, 0.1, 0.01] | 0 | 0 | [150.58, 250.0, 450.0, 1150.0, 2470.0] | 0 | 0
Siemens NH-2-1000 | Siemens NH-2-1000 | 1000 | [4800.0, 120.0, 7.0, 0.1, 0.004] | 0 | 0 | [1900.0, 3500.0, 8400.0, 24000.0, 52000.0] | 0 | 0
Siemens NH-2-200 | Siemens NH-2-200 | 200 | [4800.0, 120.0, 7.0, 0.1, 0.004] | 0 | 0 | [280.0, 650.0, 1200.0, 3000.0, 7000.0] | 0 | 0
Siemens NH-2-224 | Siemens NH-2-224 | 224 | [4800.0, 120.0, 7.0, 0.2, 0.04, 0.004] | 0 | 0 | [400.0, 750.0, 1453.0, 3025.0, 4315.0, 7600.0] | 0 | 0
Siemens NH-2-250 | Siemens NH-2-250 | 250 | [4800.0, 120.0, 7.0, 0.1, 0.004] | 0 | 0 | [450.0, 800.0, 1650.0, 4000.0, 8500.0] | 0 | 0
Siemens NH-2-315 | Siemens NH-2-315 | 315 | [4800.0, 120.0, 7.0, 0.1, 0.004] | 0 | 0 | [550.0, 920.0, 1900.0, 5000.0, 11000.0] | 0 | 0
Siemens NH-2-355 | Siemens NH-2-355 | 355 | [4800.0, 120.0, 6.0, 0.1, 0.004] | 0 | 0 | [650.0, 1116.27, 2350.0, 5840.0, 12790.0] | 0 | 0
Siemens NH-2-400 | Siemens NH-2-400 | 400 | [4800.0, 120.0, 7.0, 0.1, 0.004] | 0 | 0 | [720.0, 1350.0, 2800.0, 6500.0, 15000.0] | 0 | 0
Siemens NH-2-425 | Siemens NH-2-425 | 425 | [4800.0, 120.0, 7.0, 0.1, 0.004] | 0 | 0 | [850.0, 1500.0, 3050.0, 7500.0, 16500.0] | 0 | 0
Siemens NH-2-630 | Siemens NH-2-630 | 630 | [4800.0, 120.0, 7.0, 0.1, 0.004] | 0 | 0 | [1200.0, 2000.0, 4800.0, 12000.0, 26000.0] | 0 | 0

## dtypes
| element | column | dtype
0 | bus | name | object
1 | bus | vn_kv | float64
2 | bus | type | object
3 | bus | zone | object
4 | bus | in_service | bool
5 | load | name | object
6 | load | bus | uint32
7 | load | p_mw | float64
8 | load | q_mvar | float64
9 | load | const_z_percent | float64
10 | load | const_i_percent | float64
11 | load | sn_mva | float64
12 | load | scaling | float64
13 | load | in_service | bool
14 | load | type | object
15 | ext_grid | name | object
16 | ext_grid | bus | uint32
17 | ext_grid | vm_pu | float64
18 | ext_grid | va_degree | float64
19 | ext_grid | slack_weight | float64
20 | ext_grid | in_service | bool
21 | line | name | object
22 | line | std_type | object
23 | line | from_bus | uint32
24 | line | to_bus | uint32
25 | line | length_km | float64
26 | line | r_ohm_per_km | float64
27 | line | x_ohm_per_km | float64
28 | line | c_nf_per_km | float64
29 | line | g_us_per_km | float64
30 | line | max_i_ka | float64
31 | line | df | float64
32 | line | parallel | uint32
33 | line | type | object
34 | line | in_service | bool
35 | trafo | name | object
36 | trafo | std_type | object
37 | trafo | hv_bus | uint32
38 | trafo | lv_bus | uint32
39 | trafo | sn_mva | float64
40 | trafo | vn_hv_kv | float64
41 | trafo | vn_lv_kv | float64
42 | trafo | vk_percent | float64
43 | trafo | vkr_percent | float64
44 | trafo | pfe_kw | float64
45 | trafo | i0_percent | float64
46 | trafo | shift_degree | float64
47 | trafo | tap_side | object
48 | trafo | tap_neutral | int32
49 | trafo | tap_min | int32
50 | trafo | tap_max | int32
51 | trafo | tap_step_percent | float64
52 | trafo | tap_step_degree | float64
53 | trafo | tap_pos | int32
54 | trafo | tap_phase_shifter | bool
55 | trafo | parallel | uint32
56 | trafo | df | float64
57 | trafo | in_service | bool
58 | line_geodata | coords | object
59 | bus_geodata | x | float64
60 | bus_geodata | y | float64
61 | bus_geodata | coords | object

## parameters
| version | format_version | converged | OPF_converged | name | f_hz | sn_mva
0 | 2.14.6 | 2.14.0 | FALSE | FALSE |  | 50 | 1