## bus
| name | vn_kv | type | zone | in_service
0 | bus_LV_870-2_0_5_node_0 | 0.4 | n |  | TRUE
1 | bus_LV_870-2_0_5_node_1 | 0.4 | n |  | TRUE
2 | bus_LV_870-2_0_5_node_2 | 0.4 | n |  | TRUE
3 | bus_LV_870-2_0_5_node_3 | 0.4 | n |  | TRUE
4 | bus_LV_870-2_0_5_node_79 | 0.4 | n |  | TRUE
5 | bus_LV_870-2_0_5_node_15 | 0.4 | n |  | TRUE
6 | bus_LV_870-2_0_5_node_8 | 0.4 | n |  | TRUE
7 | bus_LV_870-2_0_5_node_7 | 0.4 | n |  | TRUE
8 | bus_LV_870-2_0_5_node_4 | 0.4 | n |  | TRUE
9 | bus_LV_870-2_0_5_node_5 | 0.4 | n |  | TRUE
10 | bus_LV_870-2_0_5_node_6 | 0.4 | n |  | TRUE
11 | bus_LV_870-2_0_5_node_13 | 0.4 | n |  | TRUE
12 | bus_LV_870-2_0_5_node_9 | 0.4 | n |  | TRUE
13 | bus_LV_870-2_0_5_node_10 | 0.4 | n |  | TRUE
14 | bus_LV_870-2_0_5_node_11 | 0.4 | n |  | TRUE
15 | bus_LV_870-2_0_5_node_56 | 0.4 | n |  | TRUE
16 | bus_LV_870-2_0_5_node_17 | 0.4 | n |  | TRUE
17 | bus_LV_870-2_0_5_node_36 | 0.4 | n |  | TRUE
18 | bus_LV_870-2_0_5_node_19 | 0.4 | n |  | TRUE
19 | bus_LV_870-2_0_5_node_12 | 0.4 | n |  | TRUE
20 | bus_LV_870-2_0_5_node_14 | 0.4 | n |  | TRUE
21 | bus_LV_870-2_0_5_node_16 | 0.4 | n |  | TRUE
22 | bus_LV_870-2_0_5_node_55 | 0.4 | n |  | TRUE
23 | bus_LV_870-2_0_5_node_51 | 0.4 | n |  | TRUE
24 | bus_LV_870-2_0_5_node_60 | 0.4 | n |  | TRUE
25 | bus_LV_870-2_0_5_node_52 | 0.4 | n |  | TRUE
26 | bus_LV_870-2_0_5_node_18 | 0.4 | n |  | TRUE
27 | bus_LV_870-2_0_5_node_49 | 0.4 | n |  | TRUE
28 | bus_LV_870-2_0_5_node_44 | 0.4 | n |  | TRUE
29 | bus_LV_870-2_0_5_node_48 | 0.4 | n |  | TRUE
30 | bus_LV_870-2_0_5_node_90 | 0.4 | n |  | TRUE
31 | bus_LV_870-2_0_5_node_94 | 0.4 | n |  | TRUE
32 | bus_LV_870-2_0_5_node_43 | 0.4 | n |  | TRUE
33 | bus_LV_870-2_0_5_node_45 | 0.4 | n |  | TRUE
34 | bus_LV_870-2_0_5_node_46 | 0.4 | n |  | TRUE
35 | bus_LV_870-2_0_5_node_20 | 0.4 | n |  | TRUE
36 | bus_LV_870-2_0_5_node_21 | 0.4 | n |  | TRUE
37 | bus_LV_870-2_0_5_node_22 | 0.4 | n |  | TRUE
38 | bus_LV_870-2_0_5_node_24 | 0.4 | n |  | TRUE
39 | bus_LV_870-2_0_5_node_25 | 0.4 | n |  | TRUE
40 | bus_LV_870-2_0_5_node_70 | 0.4 | n |  | TRUE
41 | bus_LV_870-2_0_5_node_41 | 0.4 | n |  | TRUE
42 | bus_LV_870-2_0_5_node_26 | 0.4 | n |  | TRUE
43 | bus_LV_870-2_0_5_node_27 | 0.4 | n |  | TRUE
44 | bus_LV_870-2_0_5_node_75 | 0.4 | n |  | TRUE
45 | bus_LV_870-2_0_5_node_28 | 0.4 | n |  | TRUE
46 | bus_LV_870-2_0_5_node_66 | 0.4 | n |  | TRUE
47 | bus_LV_870-2_0_5_node_73 | 0.4 | n |  | TRUE
48 | bus_LV_870-2_0_5_node_29 | 0.4 | n |  | TRUE
49 | bus_LV_870-2_0_5_node_50 | 0.4 | n |  | TRUE
50 | bus_LV_870-2_0_5_node_42 | 0.4 | n |  | TRUE
51 | bus_LV_870-2_0_5_node_74 | 0.4 | n |  | TRUE
52 | bus_LV_870-2_0_5_node_78 | 0.4 | n |  | TRUE
53 | bus_LV_870-2_0_5_node_83 | 0.4 | n |  | TRUE
54 | bus_LV_870-2_0_5_node_69 | 0.4 | n |  | TRUE
55 | bus_LV_870-2_0_5_node_86 | 0.4 | n |  | TRUE
56 | bus_LV_870-2_0_5_node_39 | 0.4 | n |  | TRUE
57 | bus_LV_870-2_0_5_node_30 | 0.4 | n |  | TRUE
58 | bus_LV_870-2_0_5_node_31 | 0.4 | n |  | TRUE
59 | bus_LV_870-2_0_5_node_32 | 0.4 | n |  | TRUE
60 | bus_LV_870-2_0_5_node_33 | 0.4 | n |  | TRUE
61 | bus_LV_870-2_0_5_node_57 | 0.4 | n |  | TRUE
62 | bus_LV_870-2_0_5_node_58 | 0.4 | n |  | TRUE
63 | bus_LV_870-2_0_5_node_59 | 0.4 | n |  | TRUE
64 | bus_LV_870-2_0_5_node_34 | 0.4 | n |  | TRUE
65 | bus_LV_870-2_0_5_node_35 | 0.4 | n |  | TRUE
66 | bus_LV_870-2_0_5_node_92 | 0.4 | n |  | TRUE
67 | bus_LV_870-2_0_5_node_93 | 0.4 | n |  | TRUE
68 | bus_LV_870-2_0_5_node_38 | 0.4 | n |  | TRUE
69 | bus_LV_870-2_0_5_node_40 | 0.4 | n |  | TRUE
70 | bus_LV_870-2_0_5_node_72 | 0.4 | n |  | TRUE
71 | bus_LV_870-2_0_5_node_96 | 0.4 | n |  | TRUE
72 | bus_LV_870-2_0_5_node_65 | 0.4 | n |  | TRUE
73 | bus_LV_870-2_0_5_node_63 | 0.4 | n |  | TRUE
74 | bus_LV_870-2_0_5_node_97 | 0.4 | n |  | TRUE
75 | bus_LV_870-2_0_5_node_76 | 0.4 | n |  | TRUE
76 | bus_LV_870-2_0_5_node_82 | 0.4 | n |  | TRUE
77 | bus_LV_870-2_0_5_node_77 | 0.4 | n |  | TRUE
78 | bus_LV_870-2_0_5_node_54 | 0.4 | n |  | TRUE
79 | bus_LV_870-2_0_5_node_81 | 0.4 | n |  | TRUE
80 | bus_LV_870-2_0_5_node_53 | 0.4 | n |  | TRUE
81 | bus_LV_870-2_0_5_node_88 | 0.4 | n |  | TRUE
82 | bus_LV_870-2_0_5_node_95 | 0.4 | n |  | TRUE
83 | bus_LV_870-2_0_5_node_87 | 0.4 | n |  | TRUE
84 | bus_LV_870-2_0_5_node_80 | 0.4 | n |  | TRUE
85 | bus_LV_870-2_0_5_node_61 | 0.4 | n |  | TRUE
86 | bus_LV_870-2_0_5_node_62 | 0.4 | n |  | TRUE
87 | bus_LV_870-2_0_5_node_68 | 0.4 | n |  | TRUE
88 | bus_LV_870-2_0_5_node_85 | 0.4 | n |  | TRUE
89 | bus_LV_870-2_0_5_node_84 | 0.4 | n |  | TRUE
90 | bus_LV_870-2_0_5_node_89 | 0.4 | n |  | TRUE
91 | bus_LV_870-2_0_5_node_91 | 0.4 | n |  | TRUE
92 | bus_MV_55_0_node_94 | 20 | n |  | TRUE

## load
| name | bus | p_mw | q_mvar | const_z_percent | const_i_percent | sn_mva | scaling | in_service | type
0 | LV_870-2_0_5_load_0 | 0 | 0.00098198 | 0.00024611 | 0 | 0 |  | 1 | TRUE | wye
1 | LV_870-2_0_5_load_2 | 2 | 0.00059073 | 0.00014805 | 0 | 0 |  | 1 | TRUE | wye
2 | LV_870-2_0_5_load_3 | 3 | 0.001765 | 0.00044236 | 0 | 0 |  | 1 | TRUE | wye
3 | LV_870-2_0_5_load_79 | 4 | 0.0011639 | 0.00029171 | 0 | 0 |  | 1 | TRUE | wye
4 | LV_870-2_0_5_load_15 | 5 | 0.00042937 | 0.00010761 | 0 | 0 |  | 1 | TRUE | wye
5 | LV_870-2_0_5_load_4 | 8 | 0.0041118 | 0.0010305 | 0 | 0 |  | 1 | TRUE | wye
6 | LV_870-2_0_5_load_5 | 9 | 0.0011597 | 0.00029064 | 0 | 0 |  | 1 | TRUE | wye
7 | LV_870-2_0_5_load_6 | 10 | 0.00085718 | 0.00021483 | 0 | 0 |  | 1 | TRUE | wye
8 | LV_870-2_0_5_load_13 | 11 | 0.0010181 | 0.00025515 | 0 | 0 |  | 1 | TRUE | wye
9 | LV_870-2_0_5_load_9 | 12 | 0.0076854 | 0.0019261 | 0 | 0 |  | 1 | TRUE | wye
10 | LV_870-2_0_5_load_10 | 13 | 0.013278 | 0.0033277 | 0 | 0 |  | 1 | TRUE | wye
11 | LV_870-2_0_5_load_11 | 14 | 0.021971 | 0.0055064 | 0 | 0 |  | 1 | TRUE | wye
12 | LV_870-2_0_5_load_56 | 15 | 0.0045719 | 0.0011458 | 0 | 0 |  | 1 | TRUE | wye
13 | LV_870-2_0_5_load_12 | 19 | 0.0019368 | 0.0004854 | 0 | 0 |  | 1 | TRUE | wye
14 | LV_870-2_0_5_load_14 | 20 | 0.00052108 | 0.00013059 | 0 | 0 |  | 1 | TRUE | wye
15 | LV_870-2_0_5_load_55 | 22 | 0.0010875 | 0.00027256 | 0 | 0 |  | 1 | TRUE | wye
16 | LV_870-2_0_5_load_51 | 23 | 0.00029446 | 7.3799e-05 | 0 | 0 |  | 1 | TRUE | wye
17 | LV_870-2_0_5_load_60 | 24 | 0.0003637 | 9.1153e-05 | 0 | 0 |  | 1 | TRUE | wye
18 | LV_870-2_0_5_load_18 | 26 | 0.0018344 | 0.00045975 | 0 | 0 |  | 1 | TRUE | wye
19 | LV_870-2_0_5_load_44 | 28 | 0.061639 | 0.015448 | 0 | 0 |  | 1 | TRUE | wye
20 | LV_870-2_0_5_load_94 | 31 | 0.0083305 | 0.0020878 | 0 | 0 |  | 1 | TRUE | wye
21 | LV_870-2_0_5_load_43 | 32 | 0.0065747 | 0.0016478 | 0 | 0 |  | 1 | TRUE | wye
22 | LV_870-2_0_5_load_46 | 34 | 0.0067729 | 0.0016974 | 0 | 0 |  | 1 | TRUE | wye
23 | LV_870-2_0_5_load_20 | 35 | 0.0023119 | 0.00057943 | 0 | 0 |  | 1 | TRUE | wye
24 | LV_870-2_0_5_load_21 | 36 | 0.0022572 | 0.0005657 | 0 | 0 |  | 1 | TRUE | wye
25 | LV_870-2_0_5_load_22 | 37 | 0.008605 | 0.0021566 | 0 | 0 |  | 1 | TRUE | wye
26 | LV_870-2_0_5_load_24 | 38 | 0.015148 | 0.0037965 | 0 | 0 |  | 1 | TRUE | wye
27 | LV_870-2_0_5_load_25 | 39 | 0.015112 | 0.0037875 | 0 | 0 |  | 1 | TRUE | wye
28 | LV_870-2_0_5_load_70 | 40 | 0.003167 | 0.00079373 | 0 | 0 |  | 1 | TRUE | wye
29 | LV_870-2_0_5_load_75 | 44 | 0.014452 | 0.003622 | 0 | 0 |  | 1 | TRUE | wye
30 | LV_870-2_0_5_load_73 | 47 | 0.0087734 | 0.0021988 | 0 | 0 |  | 1 | TRUE | wye
31 | LV_870-2_0_5_load_50 | 49 | 0.0086622 | 0.002171 | 0 | 0 |  | 1 | TRUE | wye
32 | LV_870-2_0_5_load_42 | 50 | 0.012278 | 0.0030772 | 0 | 0 |  | 1 | TRUE | wye
33 | LV_870-2_0_5_load_74 | 51 | 0.018237 | 0.0045705 | 0 | 0 |  | 1 | TRUE | wye
34 | LV_870-2_0_5_load_83 | 53 | 0.015103 | 0.0037851 | 0 | 0 |  | 1 | TRUE | wye
35 | LV_870-2_0_5_load_86 | 55 | 0.01519 | 0.0038071 | 0 | 0 |  | 1 | TRUE | wye
36 | LV_870-2_0_5_load_30 | 57 | 0.0016012 | 0.0004013 | 0 | 0 |  | 1 | TRUE | wye
37 | LV_870-2_0_5_load_32 | 59 | 0.0055978 | 0.0014029 | 0 | 0 |  | 1 | TRUE | wye
38 | LV_870-2_0_5_load_33 | 60 | 0.0012787 | 0.00032046 | 0 | 0 |  | 1 | TRUE | wye
39 | LV_870-2_0_5_load_58 | 62 | 0.0048763 | 0.0012221 | 0 | 0 |  | 1 | TRUE | wye
40 | LV_870-2_0_5_load_59 | 63 | 0.0016499 | 0.00041351 | 0 | 0 |  | 1 | TRUE | wye
41 | LV_870-2_0_5_load_34 | 64 | 0.0052929 | 0.0013265 | 0 | 0 |  | 1 | TRUE | wye
42 | LV_870-2_0_5_load_93 | 67 | 0.02736 | 0.0068572 | 0 | 0 |  | 1 | TRUE | wye
43 | LV_870-2_0_5_load_38 | 68 | 0.012339 | 0.0030924 | 0 | 0 |  | 1 | TRUE | wye
44 | LV_870-2_0_5_load_40 | 69 | 0.01191 | 0.002985 | 0 | 0 |  | 1 | TRUE | wye
45 | LV_870-2_0_5_load_72 | 70 | 0.0087894 | 0.0022028 | 0 | 0 |  | 1 | TRUE | wye
46 | LV_870-2_0_5_load_96 | 71 | 0.0047815 | 0.0011984 | 0 | 0 |  | 1 | TRUE | wye
47 | LV_870-2_0_5_load_63 | 73 | 0.011329 | 0.0028394 | 0 | 0 |  | 1 | TRUE | wye
48 | LV_870-2_0_5_load_97 | 74 | 0.022477 | 0.0056334 | 0 | 0 |  | 1 | TRUE | wye
49 | LV_870-2_0_5_load_82 | 76 | 0.015615 | 0.0039136 | 0 | 0 |  | 1 | TRUE | wye
50 | LV_870-2_0_5_load_77 | 77 | 0.014966 | 0.0037508 | 0 | 0 |  | 1 | TRUE | wye
51 | LV_870-2_0_5_load_53 | 80 | 0.000488 | 0.0001223 | 0 | 0 |  | 1 | TRUE | wye
52 | LV_870-2_0_5_load_88 | 81 | 0.002397 | 0.00060075 | 0 | 0 |  | 1 | TRUE | wye
53 | LV_870-2_0_5_load_95 | 82 | 0.0068635 | 0.0017202 | 0 | 0 |  | 1 | TRUE | wye
54 | LV_870-2_0_5_load_87 | 83 | 0.0069403 | 0.0017394 | 0 | 0 |  | 1 | TRUE | wye
55 | LV_870-2_0_5_load_80 | 84 | 0.00085324 | 0.00021384 | 0 | 0 |  | 1 | TRUE | wye
56 | LV_870-2_0_5_load_61 | 85 | 0.00050508 | 0.00012659 | 0 | 0 |  | 1 | TRUE | wye
57 | LV_870-2_0_5_load_85 | 88 | 0.015037 | 0.0037685 | 0 | 0 |  | 1 | TRUE | wye
58 | LV_870-2_0_5_load_84 | 89 | 0.011319 | 0.0028367 | 0 | 0 |  | 1 | TRUE | wye

## ext_grid
| name | bus | vm_pu | va_degree | slack_weight | in_service
0 |  | 44 | 1 | 0 | 1 | TRUE

## line
| name | std_type | from_bus | to_bus | length_km | r_ohm_per_km | x_ohm_per_km | c_nf_per_km | g_us_per_km | max_i_ka | df | parallel | type | in_service
0 | LV_870-2_0_5_line_0 |  | 0 | 1 | 0.012979 | 0.125 | 0.08 | 261 | 0 | 0.364 | 1 | 1 | cs | TRUE
1 | LV_870-2_0_5_line_1 |  | 1 | 2 | 0.01293 | 0.125 | 0.08 | 261 | 0 | 0.364 | 1 | 1 | cs | TRUE
2 | LV_870-2_0_5_line_2 |  | 1 | 3 | 0.15198 | 0.125 | 0.08 | 261 | 0 | 0.364 | 1 | 1 | cs | TRUE
3 | LV_870-2_0_5_line_3 |  | 3 | 6 | 0.0039156 | 0.125 | 0.08 | 261 | 0 | 0.364 | 1 | 1 | cs | TRUE
4 | LV_870-2_0_5_line_4 |  | 4 | 5 | 0.016994 | 0.125 | 0.08 | 261 | 0 | 0.364 | 1 | 1 | cs | TRUE
5 | LV_870-2_0_5_line_5 |  | 5 | 11 | 0.0085852 | 0.125 | 0.08 | 261 | 0 | 0.364 | 1 | 1 | cs | TRUE
6 | LV_870-2_0_5_line_6 |  | 5 | 10 | 0.19726 | 0.125 | 0.08 | 261 | 0 | 0.364 | 1 | 1 | cs | TRUE
7 | LV_870-2_0_5_line_7 |  | 6 | 7 | 0.037944 | 0.125 | 0.08 | 261 | 0 | 0.364 | 1 | 1 | cs | TRUE
8 | LV_870-2_0_5_line_8 |  | 7 | 9 | 0.015226 | 0.125 | 0.08 | 261 | 0 | 0.364 | 1 | 1 | cs | TRUE
9 | LV_870-2_0_5_line_9 |  | 8 | 9 | 0.023882 | 0.125 | 0.08 | 261 | 0 | 0.364 | 1 | 1 | cs | TRUE
10 | LV_870-2_0_5_line_10 |  | 8 | 10 | 0.047642 | 0.125 | 0.08 | 261 | 0 | 0.364 | 1 | 1 | cs | TRUE
11 | LV_870-2_0_5_line_11 |  | 11 | 19 | 0.010639 | 0.125 | 0.08 | 261 | 0 | 0.364 | 1 | 1 | cs | TRUE
12 | LV_870-2_0_5_line_12 |  | 12 | 13 | 0.034918 | 0.125 | 0.08 | 261 | 0 | 0.364 | 1 | 1 | cs | TRUE
13 | LV_870-2_0_5_line_13 |  | 13 | 14 | 0.049163 | 0.125 | 0.08 | 261 | 0 | 0.364 | 1 | 4 | cs | TRUE
14 | LV_870-2_0_5_line_14 |  | 13 | 15 | 0.057854 | 0.125 | 0.08 | 261 | 0 | 0.364 | 1 | 2 | cs | TRUE
15 | LV_870-2_0_5_line_15 |  | 14 | 16 | 0.047678 | 0.125 | 0.08 | 261 | 0 | 0.364 | 1 | 4 | cs | TRUE
16 | LV_870-2_0_5_line_16 |  | 15 | 17 | 0.0068111 | 0.125 | 0.08 | 261 | 0 | 0.364 | 1 | 1 | cs | TRUE
17 | LV_870-2_0_5_line_17 |  | 16 | 18 | 0.097496 | 0.125 | 0.08 | 261 | 0 | 0.364 | 1 | 4 | cs | TRUE
18 | LV_870-2_0_5_line_18 |  | 17 | 65 | 0.015302 | 0.125 | 0.08 | 261 | 0 | 0.364 | 1 | 1 | cs | TRUE
19 | LV_870-2_0_5_line_19 |  | 17 | 66 | 0.055683 | 0.125 | 0.08 | 261 | 0 | 0.364 | 1 | 1 | cs | TRUE
20 | LV_870-2_0_5_line_20 |  | 18 | 28 | 0.0393 | 0.125 | 0.08 | 261 | 0 | 0.364 | 1 | 4 | cs | TRUE
21 | LV_870-2_0_5_line_21 |  | 19 | 20 | 0.0080774 | 0.125 | 0.08 | 261 | 0 | 0.364 | 1 | 1 | cs | TRUE
22 | LV_870-2_0_5_line_22 |  | 20 | 21 | 0.029351 | 0.125 | 0.08 | 261 | 0 | 0.364 | 1 | 1 | cs | TRUE
23 | LV_870-2_0_5_line_23 |  | 21 | 22 | 0.054232 | 0.125 | 0.08 | 261 | 0 | 0.364 | 1 | 1 | cs | TRUE
24 | LV_870-2_0_5_line_24 |  | 21 | 23 | 0.076885 | 0.125 | 0.08 | 261 | 0 | 0.364 | 1 | 1 | cs | TRUE
25 | LV_870-2_0_5_line_25 |  | 22 | 24 | 0.015642 | 0.125 | 0.08 | 261 | 0 | 0.364 | 1 | 1 | cs | TRUE
26 | LV_870-2_0_5_line_26 |  | 23 | 25 | 0.019545 | 0.125 | 0.08 | 261 | 0 | 0.364 | 1 | 1 | cs | TRUE
27 | LV_870-2_0_5_line_27 |  | 24 | 85 | 0.0043776 | 0.125 | 0.08 | 261 | 0 | 0.364 | 1 | 1 | cs | TRUE
28 | LV_870-2_0_5_line_28 |  | 25 | 80 | 0.014396 | 0.125 | 0.08 | 261 | 0 | 0.364 | 1 | 1 | cs | TRUE
29 | LV_870-2_0_5_line_29 |  | 25 | 78 | 0.025307 | 0.125 | 0.08 | 261 | 0 | 0.364 | 1 | 1 | cs | TRUE
30 | LV_870-2_0_5_line_30 |  | 26 | 27 | 0.0048568 | 0.125 | 0.08 | 261 | 0 | 0.364 | 1 | 1 | cs | TRUE
31 | LV_870-2_0_5_line_31 |  | 27 | 29 | 0.055815 | 0.125 | 0.08 | 261 | 0 | 0.364 | 1 | 1 | cs | TRUE
32 | LV_870-2_0_5_line_32 |  | 28 | 32 | 0.070769 | 0.125 | 0.08 | 261 | 0 | 0.364 | 1 | 4 | cs | TRUE
33 | LV_870-2_0_5_line_33 |  | 29 | 30 | 0.016037 | 0.125 | 0.08 | 261 | 0 | 0.364 | 1 | 1 | cs | TRUE
34 | LV_870-2_0_5_line_34 |  | 29 | 31 | 0.06535 | 0.125 | 0.08 | 261 | 0 | 0.364 | 1 | 1 | cs | TRUE
35 | LV_870-2_0_5_line_35 |  | 30 | 81 | 0.034474 | 0.125 | 0.08 | 261 | 0 | 0.364 | 1 | 1 | cs | TRUE
36 | LV_870-2_0_5_line_36 |  | 31 | 82 | 0.0037427 | 0.125 | 0.08 | 261 | 0 | 0.364 | 1 | 1 | cs | TRUE
37 | LV_870-2_0_5_line_37 |  | 32 | 33 | 0.016687 | 0.125 | 0.08 | 261 | 0 | 0.364 | 1 | 4 | cs | TRUE
38 | LV_870-2_0_5_line_38 |  | 33 | 34 | 0.015471 | 0.125 | 0.08 | 261 | 0 | 0.364 | 1 | 4 | cs | TRUE
39 | LV_870-2_0_5_line_39 |  | 34 | 72 | 0.016655 | 0.125 | 0.08 | 261 | 0 | 0.364 | 1 | 4 | cs | TRUE
40 | LV_870-2_0_5_line_40 |  | 35 | 36 | 0.025035 | 0.125 | 0.08 | 261 | 0 | 0.364 | 1 | 1 | cs | TRUE
41 | LV_870-2_0_5_line_41 |  | 35 | 37 | 0.020446 | 0.125 | 0.08 | 261 | 0 | 0.364 | 1 | 1 | cs | TRUE
42 | LV_870-2_0_5_line_42 |  | 37 | 38 | 0.020029 | 0.125 | 0.08 | 261 | 0 | 0.364 | 1 | 1 | cs | TRUE
43 | LV_870-2_0_5_line_43 |  | 38 | 39 | 0.012723 | 0.125 | 0.08 | 261 | 0 | 0.364 | 1 | 1 | cs | TRUE
44 | LV_870-2_0_5_line_44 |  | 39 | 42 | 0.0069219 | 0.125 | 0.08 | 261 | 0 | 0.364 | 1 | 1 | cs | TRUE
45 | LV_870-2_0_5_line_45 |  | 40 | 41 | 0.021158 | 0.125 | 0.08 | 261 | 0 | 0.364 | 1 | 1 | cs | TRUE
46 | LV_870-2_0_5_line_46 |  | 41 | 70 | 0.049133 | 0.125 | 0.08 | 261 | 0 | 0.364 | 1 | 4 | cs | TRUE
47 | LV_870-2_0_5_line_47 |  | 41 | 56 | 0.009983 | 0.125 | 0.08 | 261 | 0 | 0.364 | 1 | 4 | cs | TRUE
48 | LV_870-2_0_5_line_48 |  | 42 | 43 | 0.022396 | 0.125 | 0.08 | 261 | 0 | 0.364 | 1 | 1 | cs | TRUE
49 | LV_870-2_0_5_line_49 |  | 43 | 44 | 0.01002 | 0.125 | 0.08 | 261 | 0 | 0.364 | 1 | 1 | cs | TRUE
50 | LV_870-2_0_5_line_50 |  | 44 | 51 | 0.017712 | 0.125 | 0.08 | 261 | 0 | 0.364 | 1 | 4 | cs | TRUE
51 | LV_870-2_0_5_line_51 |  | 45 | 46 | 0.002533 | 0.125 | 0.08 | 261 | 0 | 0.364 | 1 | 4 | cs | TRUE
52 | LV_870-2_0_5_line_52 |  | 45 | 47 | 0.020046 | 0.125 | 0.08 | 261 | 0 | 0.364 | 1 | 4 | cs | TRUE
53 | LV_870-2_0_5_line_53 |  | 46 | 55 | 0.021366 | 0.125 | 0.08 | 261 | 0 | 0.364 | 1 | 4 | cs | TRUE
54 | LV_870-2_0_5_line_54 |  | 47 | 49 | 0.04 | 0.125 | 0.08 | 261 | 0 | 0.364 | 1 | 4 | cs | TRUE
55 | LV_870-2_0_5_line_55 |  | 48 | 49 | 0.015911 | 0.125 | 0.08 | 261 | 0 | 0.364 | 1 | 4 | cs | TRUE
56 | LV_870-2_0_5_line_56 |  | 48 | 50 | 0.038483 | 0.125 | 0.08 | 261 | 0 | 0.364 | 1 | 4 | cs | TRUE
57 | LV_870-2_0_5_line_57 |  | 50 | 56 | 0.007886 | 0.125 | 0.08 | 261 | 0 | 0.364 | 1 | 4 | cs | TRUE
58 | LV_870-2_0_5_line_58 |  | 51 | 75 | 0.035265 | 0.125 | 0.08 | 261 | 0 | 0.364 | 1 | 4 | cs | TRUE
59 | LV_870-2_0_5_line_59 |  | 52 | 53 | 0.025098 | 0.125 | 0.08 | 261 | 0 | 0.364 | 1 | 4 | cs | TRUE
60 | LV_870-2_0_5_line_60 |  | 52 | 54 | 0.012617 | 0.125 | 0.08 | 261 | 0 | 0.364 | 1 | 4 | cs | TRUE
61 | LV_870-2_0_5_line_61 |  | 53 | 89 | 0.016597 | 0.125 | 0.08 | 261 | 0 | 0.364 | 1 | 4 | cs | TRUE
62 | LV_870-2_0_5_line_62 |  | 54 | 74 | 0.017671 | 0.125 | 0.08 | 261 | 0 | 0.364 | 1 | 1 | cs | TRUE
63 | LV_870-2_0_5_line_63 |  | 54 | 75 | 0.038121 | 0.125 | 0.08 | 261 | 0 | 0.364 | 1 | 4 | cs | TRUE
64 | LV_870-2_0_5_line_64 |  | 54 | 72 | 0.034789 | 0.125 | 0.08 | 261 | 0 | 0.364 | 1 | 4 | cs | TRUE
65 | LV_870-2_0_5_line_65 |  | 55 | 88 | 0.014924 | 0.125 | 0.08 | 261 | 0 | 0.364 | 1 | 4 | cs | TRUE
66 | LV_870-2_0_5_line_66 |  | 56 | 68 | 0.019388 | 0.125 | 0.08 | 261 | 0 | 0.364 | 1 | 1 | cs | TRUE
67 | LV_870-2_0_5_line_67 |  | 57 | 58 | 0.14049 | 0.125 | 0.08 | 261 | 0 | 0.364 | 1 | 1 | cs | TRUE
68 | LV_870-2_0_5_line_68 |  | 58 | 59 | 0.015607 | 0.125 | 0.08 | 261 | 0 | 0.364 | 1 | 1 | cs | TRUE
69 | LV_870-2_0_5_line_69 |  | 58 | 60 | 0.015536 | 0.125 | 0.08 | 261 | 0 | 0.364 | 1 | 1 | cs | TRUE
70 | LV_870-2_0_5_line_70 |  | 59 | 61 | 0.027952 | 0.125 | 0.08 | 261 | 0 | 0.364 | 1 | 1 | cs | TRUE
71 | LV_870-2_0_5_line_71 |  | 61 | 62 | 0.049508 | 0.125 | 0.08 | 261 | 0 | 0.364 | 1 | 1 | cs | TRUE
72 | LV_870-2_0_5_line_72 |  | 61 | 63 | 0.0084804 | 0.125 | 0.08 | 261 | 0 | 0.364 | 1 | 1 | cs | TRUE
73 | LV_870-2_0_5_line_73 |  | 63 | 84 | 0.011681 | 0.125 | 0.08 | 261 | 0 | 0.364 | 1 | 1 | cs | TRUE
74 | LV_870-2_0_5_line_74 |  | 64 | 65 | 0.015369 | 0.125 | 0.08 | 261 | 0 | 0.364 | 1 | 1 | cs | TRUE
75 | LV_870-2_0_5_line_75 |  | 66 | 67 | 0.044882 | 0.125 | 0.08 | 261 | 0 | 0.364 | 1 | 1 | cs | TRUE
76 | LV_870-2_0_5_line_76 |  | 67 | 91 | 0.023979 | 0.125 | 0.08 | 261 | 0 | 0.364 | 1 | 1 | cs | TRUE
77 | LV_870-2_0_5_line_77 |  | 68 | 69 | 0.035468 | 0.125 | 0.08 | 261 | 0 | 0.364 | 1 | 1 | cs | TRUE
78 | LV_870-2_0_5_line_78 |  | 70 | 71 | 0.0090579 | 0.125 | 0.08 | 261 | 0 | 0.364 | 1 | 4 | cs | TRUE
79 | LV_870-2_0_5_line_79 |  | 71 | 87 | 0.086453 | 0.125 | 0.08 | 261 | 0 | 0.364 | 1 | 4 | cs | TRUE
80 | LV_870-2_0_5_line_80 |  | 72 | 73 | 0.0032051 | 0.125 | 0.08 | 261 | 0 | 0.364 | 1 | 1 | cs | TRUE
81 | LV_870-2_0_5_line_81 |  | 75 | 77 | 0.0028506 | 0.125 | 0.08 | 261 | 0 | 0.364 | 1 | 1 | cs | TRUE
82 | LV_870-2_0_5_line_82 |  | 76 | 77 | 0.017932 | 0.125 | 0.08 | 261 | 0 | 0.364 | 1 | 1 | cs | TRUE
83 | LV_870-2_0_5_line_83 |  | 78 | 79 | 0.10991 | 0.125 | 0.08 | 261 | 0 | 0.364 | 1 | 1 | cs | TRUE
84 | LV_870-2_0_5_line_84 |  | 79 | 83 | 0.1316 | 0.125 | 0.08 | 261 | 0 | 0.364 | 1 | 1 | cs | TRUE
85 | LV_870-2_0_5_line_85 |  | 79 | 84 | 0.046108 | 0.125 | 0.08 | 261 | 0 | 0.364 | 1 | 1 | cs | TRUE
86 | LV_870-2_0_5_line_86 |  | 81 | 90 | 0.0039318 | 0.125 | 0.08 | 261 | 0 | 0.364 | 1 | 1 | cs | TRUE
87 | LV_870-2_0_5_line_87 |  | 85 | 86 | 0.10264 | 0.125 | 0.08 | 261 | 0 | 0.364 | 1 | 1 | cs | TRUE
88 | LV_870-2_0_5_line_88 |  | 86 | 87 | 0.006334 | 0.125 | 0.08 | 261 | 0 | 0.364 | 1 | 3 | cs | TRUE
89 | LV_870-2_0_5_line_89 |  | 88 | 89 | 0.027983 | 0.125 | 0.08 | 261 | 0 | 0.364 | 1 | 4 | cs | TRUE
90 | LV_870-2_0_5_line_90 |  | 90 | 91 | 0.016239 | 0.125 | 0.08 | 261 | 0 | 0.364 | 1 | 1 | cs | TRUE

## trafo
| name | std_type | hv_bus | lv_bus | sn_mva | vn_hv_kv | vn_lv_kv | vk_percent | vkr_percent | pfe_kw | i0_percent | shift_degree | tap_side | tap_neutral | tap_min | tap_max | tap_step_percent | tap_step_degree | tap_pos | tap_phase_shifter | parallel | df | in_service
0 | LV_870-2_0_5_trafo_75 | 0.63 MVA 20/0.4 kV | 92 | 44 | 0.63 | 20 | 0.4 | 6 | 1.206 | 1.65 | 0.2619 | 150 | hv | 0 | -2 | 2 | 2.5 | 0 | 0 | FALSE | 1 | 1 | TRUE

## line_geodata
| x0 | y0 | x1 | y1 | x2 | y2 | x3 | y3 | x4 | y4 | x5 | y5 | x6 | y6 | x7 | y7 | x8 | y8 | x9 | y9 | x10 | y10 | x11 | y11 | x12 | y12 | x13 | y13 | x14 | y14
0 | 2602294.8626 | 1196767.4688 | 2602291.064 | 1196779.8791
1 | 2602294.8626 | 1196767.4688 | 2602306.9186 | 1196772.1421
2 | 2602294.8626 | 1196767.4688 | 2602278.1772 | 1196759.8475 | 2602261.636 | 1196753.3157 | 2602248.5671 | 1196749.3533 | 2602240.5929 | 1196748.083 | 2602232.5877 | 1196747.969 | 2602225.3896 | 1196748.8001 | 2602218.4503 | 1196750.0983 | 2602206.2086 | 1196754.5185 | 2602192.1683 | 1196762.062 | 2602178.0819 | 1196770.706 | 2602170.7379 | 1196774.7945 | 2602163.4093 | 1196778.6051 | 2602156.3479 | 1196780.6593 | 2602154.0567 | 1196780.9763
3 | 2602150.1781 | 1196781.5131 | 2602154.0567 | 1196780.9763
4 | 2602182.6839 | 1196507.779 | 2602166.1127 | 1196504.0129
5 | 2602157.9078 | 1196501.5595 | 2602161.7158 | 1196503.0136 | 2602166.1127 | 1196504.0129
6 | 2602166.1127 | 1196504.0129 | 2602127.3645 | 1196697.4272
7 | 2602114.4982 | 1196768.6718 | 2602146.4079 | 1196781.1116 | 2602150.1781 | 1196781.5131
8 | 2602114.4982 | 1196768.6718 | 2602119.2089 | 1196758.1567 | 2602120.3831 | 1196754.6441 | 2602120.3831 | 1196754.6441
9 | 2602104.6452 | 1196737.4963 | 2602105.7562 | 1196740.3648 | 2602112.579 | 1196745.7145 | 2602119.1579 | 1196751.4976 | 2602120.3831 | 1196754.6441
10 | 2602127.3645 | 1196697.4272 | 2602123.6216 | 1196706.3418 | 2602119.0279 | 1196708.5191 | 2602114.4027 | 1196713.7648 | 2602104.8673 | 1196733.7499 | 2602104.6452 | 1196737.4963
11 | 2602157.9078 | 1196501.5595 | 2602150.9924 | 1196498.9188 | 2602148.1811 | 1196497.3154
12 | 2602171.734 | 1196053.3712 | 2602173.0815 | 1196088.2629
13 | 2602171.734 | 1196053.3712 | 2602169.8366 | 1196004.2447
14 | 2602171.734 | 1196053.3712 | 2602114.1492 | 1196047.7952
15 | 2602165.8833 | 1195956.903 | 2602168.4013 | 1195967.0314 | 2602169.3826 | 1195992.4897 | 2602169.8366 | 1196004.2447
16 | 2602111.3451 | 1196054.0023 | 2602114.1492 | 1196047.7952
17 | 2602165.8833 | 1195956.903 | 2602177.5756 | 1195959.7752 | 2602192.5425 | 1195965.3057 | 2602211.7138 | 1195972.5608 | 2602222.8113 | 1195976.7559 | 2602240.6343 | 1195983.5437 | 2602238.8044 | 1195988.2456 | 2602234.4197 | 1196000.506
18 | 2602111.3451 | 1196054.0023 | 2602097.3842 | 1196047.6497
19 | 2602136.2757 | 1196103.7928 | 2602111.3451 | 1196054.0023
20 | 2602234.4197 | 1196000.506 | 2602269.4917 | 1196018.2376
21 | 2602141.1647 | 1196493.3137 | 2602148.1811 | 1196497.3154
22 | 2602120.3122 | 1196472.8499 | 2602132.6245 | 1196485.8944 | 2602138.0612 | 1196491.5437 | 2602141.1647 | 1196493.3137
23 | 2602120.3122 | 1196472.8499 | 2602135.8552 | 1196460.96 | 2602141.9726 | 1196458.4831 | 2602145.5833 | 1196457.7951 | 2602155.6911 | 1196458.2877 | 2602160.7795 | 1196457.7225 | 2602163.5068 | 1196456.7563 | 2602168.889 | 1196453.5706
24 | 2602120.3122 | 1196472.8499 | 2602114.7076 | 1196468.101 | 2602063.2438 | 1196421.3334
25 | 2602182.1524 | 1196445.3191 | 2602180.3441 | 1196446.7903 | 2602168.889 | 1196453.5706
26 | 2602047.5898 | 1196409.6474 | 2602061.7543 | 1196419.9798 | 2602063.2438 | 1196421.3334
27 | 2602182.1524 | 1196445.3191 | 2602185.5481 | 1196442.5565 | 2602185.5481 | 1196442.5565
28 | 2602047.5898 | 1196409.6474 | 2602055.2964 | 1196397.4876
29 | 2602033.4122 | 1196392.7782 | 2602041.5218 | 1196400.8296 | 2602039.3574 | 1196404.2085 | 2602047.5898 | 1196409.6474
30 | 2602145.7939 | 1196158.3584 | 2602145.6434 | 1196153.504
31 | 2602145.7939 | 1196158.3584 | 2602145.0446 | 1196166.329 | 2602141.0557 | 1196180.7909 | 2602136.5588 | 1196188.2155 | 2602129.9145 | 1196193.8162 | 2602124.1926 | 1196197.0715 | 2602122.3462 | 1196205.731
32 | 2602294.9001 | 1196062.6617 | 2602307.4977 | 1196037.4525 | 2602269.4917 | 1196018.2376
33 | 2602107.3265 | 1196200.3786 | 2602116.8315 | 1196204.8064 | 2602122.3462 | 1196205.731
34 | 2602122.3462 | 1196205.731 | 2602120.9195 | 1196212.2451 | 2602129.4961 | 1196214.1824 | 2602132.1542 | 1196215.4062 | 2602133.479 | 1196217.1409 | 2602133.8893 | 1196220.0981 | 2602133.6823 | 1196224.0668 | 2602129.6941 | 1196236.5943 | 2602124.5793 | 1196246.7758 | 2602118.1534 | 1196258.3962
35 | 2602107.3265 | 1196200.3786 | 2602110.0326 | 1196194.5986 | 2602121.929 | 1196169.1498
36 | 2602118.1534 | 1196258.3962 | 2602116.3423 | 1196261.6715
37 | 2602287.4408 | 1196077.5886 | 2602294.9001 | 1196062.6617
38 | 2602287.4408 | 1196077.5886 | 2602296.7924 | 1196085.2072 | 2602299.2581 | 1196087.5608
39 | 2602310.4681 | 1196099.8312 | 2602304.9479 | 1196092.9921 | 2602299.2581 | 1196087.5608
40 | 2602186.7389 | 1196245.7849 | 2602192.7024 | 1196244.2982 | 2602202.8393 | 1196228.36
41 | 2602218.7982 | 1196215.5813 | 2602215.983 | 1196217.9481 | 2602208.7368 | 1196223.6152 | 2602202.8393 | 1196228.36 | 2602202.8393 | 1196228.36
42 | 2602218.7982 | 1196215.5813 | 2602221.5607 | 1196213.2587 | 2602229.8748 | 1196199.0998
43 | 2602236.3171 | 1196188.1285 | 2602236.3171 | 1196188.1285 | 2602229.8748 | 1196199.0998
44 | 2602242.7548 | 1196185.585 | 2602236.3171 | 1196188.1285
45 | 2602220.1841 | 1196270.5998 | 2602203.131 | 1196283.1232
46 | 2602220.1841 | 1196270.5998 | 2602220.9067 | 1196273.7239 | 2602196.9059 | 1196312.8796
47 | 2602225.5879 | 1196262.1973 | 2602220.1841 | 1196270.5998
48 | 2602242.7548 | 1196185.585 | 2602243.8457 | 1196181.2053 | 2602252.9846 | 1196165.8227
49 | 2602252.9846 | 1196165.8227 | 2602244.5312 | 1196160.4612 | 2602244.5364 | 1196160.4525
50 | 2602253.6511 | 1196145.2663 | 2602244.5364 | 1196160.4525
51 | 2602290.9293 | 1196222.2444 | 2602289.1322 | 1196220.4539
52 | 2602289.1322 | 1196220.4539 | 2602278.1611 | 1196237.2307
53 | 2602290.9293 | 1196222.2444 | 2602299.9538 | 1196207.4177 | 2602300.1914 | 1196203.4156
54 | 2602245.2862 | 1196234.0772 | 2602266.9637 | 1196246.0815 | 2602273.622 | 1196244.1719 | 2602278.1611 | 1196237.2307
55 | 2602231.3672 | 1196226.3692 | 2602245.2862 | 1196234.0772
56 | 2602231.3672 | 1196226.3692 | 2602230.2601 | 1196233.3614 | 2602240.359 | 1196238.4122 | 2602229.7483 | 1196255.498
57 | 2602225.5879 | 1196262.1973 | 2602229.7483 | 1196255.498
58 | 2602257.7499 | 1196112.3628 | 2602261.1551 | 1196132.7637 | 2602253.6511 | 1196145.2663
59 | 2602282.6119 | 1196137.5408 | 2602280.862 | 1196152.348 | 2602289.6269 | 1196157.5408
60 | 2602282.6119 | 1196137.5408 | 2602285.6145 | 1196134.0957 | 2602288.2594 | 1196129.7832 | 2602289.8067 | 1196127.2269
61 | 2602289.6269 | 1196157.5408 | 2602303.9063 | 1196166.0007
62 | 2602274.6969 | 1196117.9942 | 2602289.8067 | 1196127.2269
63 | 2602257.7499 | 1196112.3628 | 2602288.2594 | 1196129.7832 | 2602289.8067 | 1196127.2269
64 | 2602310.4681 | 1196099.8312 | 2602306.1174 | 1196102.6422 | 2602302.0404 | 1196106.9763 | 2602289.8067 | 1196127.2269
65 | 2602307.6685 | 1196190.4992 | 2602300.1914 | 1196203.4156
66 | 2602225.5879 | 1196262.1973 | 2602242.2064 | 1196272.1834
67 | 2601938.3347 | 1196220.7676 | 2601943.0899 | 1196214.6213 | 2601949.0099 | 1196210.71 | 2601987.9112 | 1196189.8335 | 2601994.0522 | 1196185.5665 | 2601999.8964 | 1196180.5435 | 2602005.6727 | 1196173.7307 | 2602011.7925 | 1196164.6056 | 2602026.9596 | 1196139.1192 | 2602031.8679 | 1196131.3834 | 2602035.2097 | 1196124.6135
68 | 2601938.3347 | 1196220.7676 | 2601936.139 | 1196226.9035 | 2601931.4673 | 1196233.9947 | 2601931.1499 | 1196234.5014
69 | 2601938.3347 | 1196220.7676 | 2601929.3533 | 1196222.4434 | 2601924.6661 | 1196218.0857
70 | 2601926.104 | 1196260.5627 | 2601924.4227 | 1196253.7474 | 2601924.3176 | 1196248.7114 | 2601926.384 | 1196242.1085 | 2601931.1499 | 1196234.5014
71 | 2601926.104 | 1196260.5627 | 2601916.8337 | 1196260.5598 | 2601906.8252 | 1196258.0665 | 2601898.0441 | 1196252.3608 | 2601889.7442 | 1196242.3863 | 2601886.6082 | 1196236.7211
72 | 2601926.104 | 1196260.5627 | 2601930.5636 | 1196267.7758
73 | 2601930.5636 | 1196267.7758 | 2601932.6897 | 1196271.2148 | 2601933.0165 | 1196273.5717 | 2601932.8231 | 1196278.8268
74 | 2602097.3842 | 1196047.6497 | 2602091.2576 | 1196061.7451
75 | 2602136.2757 | 1196103.7928 | 2602117.405 | 1196144.5147
76 | 2602107.3229 | 1196166.2716 | 2602117.405 | 1196144.5147
77 | 2602242.0991 | 1196292.0524 | 2602245.6403 | 1196294.4439 | 2602253.7802 | 1196281.7512 | 2602253.7812 | 1196279.1387 | 2602242.2064 | 1196272.1834
78 | 2602192.1723 | 1196320.6022 | 2602196.9059 | 1196312.8796
79 | 2602252.6625 | 1196359.6366 | 2602236.8126 | 1196355.184 | 2602196.7508 | 1196341.5624 | 2602189.5541 | 1196337.013 | 2602186.7596 | 1196333.8992 | 2602186.3115 | 1196330.1638 | 2602192.1723 | 1196320.6022
80 | 2602310.4681 | 1196099.8312 | 2602312.0958 | 1196102.5921
81 | 2602257.7499 | 1196112.3628 | 2602258.6266 | 1196109.6503
82 | 2602264.1415 | 1196092.5879 | 2602258.6266 | 1196109.6503
83 | 2601953.5316 | 1196317.0679 | 2602003.8744 | 1196363.7532 | 2602033.4122 | 1196392.7782
84 | 2602032.824 | 1196212.1154 | 2602014.7616 | 1196240.0577 | 2601991.3355 | 1196272.0227 | 2601972.5589 | 1196295.2623 | 2601953.5316 | 1196317.0679
85 | 2601953.5316 | 1196317.0679 | 2601950.9273 | 1196314.5546 | 2601948.2163 | 1196311.9413 | 2601941.3933 | 1196305.3579 | 2601935.4311 | 1196298.3968 | 2601933.4901 | 1196294.0494 | 2601932.4788 | 1196288.1793 | 2601932.8231 | 1196278.8268
86 | 2602123.5941 | 1196165.5879 | 2602121.929 | 1196169.1498
87 | 2602249.6593 | 1196365.2162 | 2602240.708 | 1196368.0589 | 2602234.4907 | 1196372.6814 | 2602226.5124 | 1196380.9607 | 2602220.3091 | 1196389.1517 | 2602188.5964 | 1196438.4777 | 2602185.5481 | 1196442.5565
88 | 2602249.6593 | 1196365.2162 | 2602252.6625 | 1196359.6366
89 | 2602307.6685 | 1196190.4992 | 2602310.0548 | 1196186.3769 | 2602308.8197 | 1196168.9117 | 2602303.9063 | 1196166.0007
90 | 2602123.5941 | 1196165.5879 | 2602120.5394 | 1196165.7202 | 2602107.3229 | 1196166.2716

## bus_geodata
| x | y | coords
0 | 2602291.064 | 1196779.8791
1 | 2602294.8626 | 1196767.4688
2 | 2602306.9186 | 1196772.1421
3 | 2602154.0567 | 1196780.9763
4 | 2602182.6839 | 1196507.779
5 | 2602166.1127 | 1196504.0129
6 | 2602150.1781 | 1196781.5131
7 | 2602114.4982 | 1196768.6718
8 | 2602104.6452 | 1196737.4963
9 | 2602120.3831 | 1196754.6441
10 | 2602127.3645 | 1196697.4272
11 | 2602157.9078 | 1196501.5595
12 | 2602173.0815 | 1196088.2629
13 | 2602171.734 | 1196053.3712
14 | 2602169.8366 | 1196004.2447
15 | 2602114.1492 | 1196047.7952
16 | 2602165.8833 | 1195956.9029
17 | 2602111.3451 | 1196054.0023
18 | 2602234.4197 | 1196000.506
19 | 2602148.1811 | 1196497.3154
20 | 2602141.1647 | 1196493.3137
21 | 2602120.3122 | 1196472.8499
22 | 2602168.889 | 1196453.5706
23 | 2602063.2438 | 1196421.3334
24 | 2602182.1524 | 1196445.3191
25 | 2602047.5898 | 1196409.6474
26 | 2602145.6434 | 1196153.504
27 | 2602145.7939 | 1196158.3584
28 | 2602269.4917 | 1196018.2376
29 | 2602122.3462 | 1196205.731
30 | 2602107.3265 | 1196200.3786
31 | 2602118.1534 | 1196258.3962
32 | 2602294.9001 | 1196062.6617
33 | 2602287.4408 | 1196077.5886
34 | 2602299.2581 | 1196087.5608
35 | 2602202.8393 | 1196228.36
36 | 2602186.7389 | 1196245.7849
37 | 2602218.7982 | 1196215.5813
38 | 2602229.8748 | 1196199.0998
39 | 2602236.3171 | 1196188.1285
40 | 2602203.131 | 1196283.1232
41 | 2602220.1841 | 1196270.5998
42 | 2602242.7548 | 1196185.585
43 | 2602252.9846 | 1196165.8227
44 | 2602244.5364 | 1196160.4525
45 | 2602289.1322 | 1196220.4539
46 | 2602290.9293 | 1196222.2444
47 | 2602278.1611 | 1196237.2307
48 | 2602231.3672 | 1196226.3692
49 | 2602245.2862 | 1196234.0772
50 | 2602229.7483 | 1196255.498
51 | 2602253.6511 | 1196145.2663
52 | 2602282.6119 | 1196137.5408
53 | 2602289.6269 | 1196157.5408
54 | 2602289.8067 | 1196127.2269
55 | 2602300.1914 | 1196203.4156
56 | 2602225.5879 | 1196262.1973
57 | 2602035.2097 | 1196124.6135
58 | 2601938.3347 | 1196220.7676
59 | 2601931.1499 | 1196234.5014
60 | 2601924.6661 | 1196218.0857
61 | 2601926.104 | 1196260.5627
62 | 2601886.6082 | 1196236.7211
63 | 2601930.5636 | 1196267.7758
64 | 2602091.2576 | 1196061.7451
65 | 2602097.3842 | 1196047.6497
66 | 2602136.2757 | 1196103.7928
67 | 2602117.405 | 1196144.5147
68 | 2602242.2064 | 1196272.1834
69 | 2602242.0991 | 1196292.0524
70 | 2602196.9059 | 1196312.8796
71 | 2602192.1723 | 1196320.6022
72 | 2602310.4681 | 1196099.8312
73 | 2602312.0958 | 1196102.5921
74 | 2602274.6969 | 1196117.9942
75 | 2602257.7499 | 1196112.3628
76 | 2602264.1415 | 1196092.5879
77 | 2602258.6266 | 1196109.6503
78 | 2602033.4122 | 1196392.7782
79 | 2601953.5316 | 1196317.0679
80 | 2602055.2964 | 1196397.4876
81 | 2602121.929 | 1196169.1498
82 | 2602116.3423 | 1196261.6715
83 | 2602032.824 | 1196212.1154
84 | 2601932.8231 | 1196278.8268
85 | 2602185.5481 | 1196442.5565
86 | 2602249.6593 | 1196365.2162
87 | 2602252.6625 | 1196359.6366
88 | 2602307.6685 | 1196190.4992
89 | 2602303.9063 | 1196166.0007
90 | 2602123.5941 | 1196165.5879
91 | 2602107.3229 | 1196166.2716
92 | 2602252.9846 | 1196165.8227

## line_std_types
| c_nf_per_km | r_ohm_per_km | x_ohm_per_km | max_i_ka | type | q_mm2 | alpha | voltage_rating
NAYY 4x50 SE | 210 | 0.642 | 0.083 | 0.142 | cs | 50 | 0.00403 | LV
NAYY 4x120 SE | 264 | 0.225 | 0.08 | 0.242 | cs | 120 | 0.00403 | LV
NAYY 4x150 SE | 261 | 0.208 | 0.08 | 0.27 | cs | 150 | 0.00403 | LV
NA2XS2Y 1x95 RM/25 12/20 kV | 216 | 0.313 | 0.132 | 0.252 | cs | 95 | 0.00403 | MV
NA2XS2Y 1x185 RM/25 12/20 kV | 273 | 0.161 | 0.117 | 0.362 | cs | 185 | 0.00403 | MV
NA2XS2Y 1x240 RM/25 12/20 kV | 304 | 0.122 | 0.112 | 0.421 | cs | 240 | 0.00403 | MV
NA2XS2Y 1x95 RM/25 6/10 kV | 315 | 0.313 | 0.123 | 0.249 | cs | 95 | 0.00403 | MV
NA2XS2Y 1x185 RM/25 6/10 kV | 406 | 0.161 | 0.11 | 0.358 | cs | 185 | 0.00403 | MV
NA2XS2Y 1x240 RM/25 6/10 kV | 456 | 0.122 | 0.105 | 0.416 | cs | 240 | 0.00403 | MV
NA2XS2Y 1x150 RM/25 12/20 kV | 250 | 0.206 | 0.116 | 0.319 | cs | 150 | 0.00403 | MV
NA2XS2Y 1x120 RM/25 12/20 kV | 230 | 0.253 | 0.119 | 0.283 | cs | 120 | 0.00403 | MV
NA2XS2Y 1x70 RM/25 12/20 kV | 190 | 0.443 | 0.132 | 0.22 | cs | 70 | 0.00403 | MV
NA2XS2Y 1x150 RM/25 6/10 kV | 360 | 0.206 | 0.11 | 0.315 | cs | 150 | 0.00403 | MV
NA2XS2Y 1x120 RM/25 6/10 kV | 340 | 0.253 | 0.113 | 0.28 | cs | 120 | 0.00403 | MV
NA2XS2Y 1x70 RM/25 6/10 kV | 280 | 0.443 | 0.123 | 0.217 | cs | 70 | 0.00403 | MV
N2XS(FL)2Y 1x120 RM/35 64/110 kV | 112 | 0.153 | 0.166 | 0.366 | cs | 120 | 0.00393 | HV
N2XS(FL)2Y 1x185 RM/35 64/110 kV | 125 | 0.099 | 0.156 | 0.457 | cs | 185 | 0.00393 | HV
N2XS(FL)2Y 1x240 RM/35 64/110 kV | 135 | 0.075 | 0.149 | 0.526 | cs | 240 | 0.00393 | HV
N2XS(FL)2Y 1x300 RM/35 64/110 kV | 144 | 0.06 | 0.144 | 0.588 | cs | 300 | 0.00393 | HV
15-AL1/3-ST1A 0.4 | 11 | 1.8769 | 0.35 | 0.105 | ol | 16 | 0.00403 | LV
24-AL1/4-ST1A 0.4 | 11.25 | 1.2012 | 0.335 | 0.14 | ol | 24 | 0.00403 | LV
48-AL1/8-ST1A 0.4 | 12.2 | 0.5939 | 0.3 | 0.21 | ol | 48 | 0.00403 | LV
94-AL1/15-ST1A 0.4 | 13.2 | 0.306 | 0.29 | 0.35 | ol | 94 | 0.00403 | LV
34-AL1/6-ST1A 10.0 | 9.7 | 0.8342 | 0.36 | 0.17 | ol | 34 | 0.00403 | MV
48-AL1/8-ST1A 10.0 | 10.1 | 0.5939 | 0.35 | 0.21 | ol | 48 | 0.00403 | MV
70-AL1/11-ST1A 10.0 | 10.4 | 0.4132 | 0.339 | 0.29 | ol | 70 | 0.00403 | MV
94-AL1/15-ST1A 10.0 | 10.75 | 0.306 | 0.33 | 0.35 | ol | 94 | 0.00403 | MV
122-AL1/20-ST1A 10.0 | 11.1 | 0.2376 | 0.323 | 0.41 | ol | 122 | 0.00403 | MV
149-AL1/24-ST1A 10.0 | 11.25 | 0.194 | 0.315 | 0.47 | ol | 149 | 0.00403 | MV
34-AL1/6-ST1A 20.0 | 9.15 | 0.8342 | 0.382 | 0.17 | ol | 34 | 0.00403 | MV
48-AL1/8-ST1A 20.0 | 9.5 | 0.5939 | 0.372 | 0.21 | ol | 48 | 0.00403 | MV
70-AL1/11-ST1A 20.0 | 9.7 | 0.4132 | 0.36 | 0.29 | ol | 70 | 0.00403 | MV
94-AL1/15-ST1A 20.0 | 10 | 0.306 | 0.35 | 0.35 | ol | 94 | 0.00403 | MV
122-AL1/20-ST1A 20.0 | 10.3 | 0.2376 | 0.344 | 0.41 | ol | 122 | 0.00403 | MV
149-AL1/24-ST1A 20.0 | 10.5 | 0.194 | 0.337 | 0.47 | ol | 149 | 0.00403 | MV
184-AL1/30-ST1A 20.0 | 10.75 | 0.1571 | 0.33 | 0.535 | ol | 184 | 0.00403 | MV
243-AL1/39-ST1A 20.0 | 11 | 0.1188 | 0.32 | 0.645 | ol | 243 | 0.00403 | MV
48-AL1/8-ST1A 110.0 | 8 | 0.5939 | 0.46 | 0.21 | ol | 48 | 0.00403 | HV
70-AL1/11-ST1A 110.0 | 8.4 | 0.4132 | 0.45 | 0.29 | ol | 70 | 0.00403 | HV
94-AL1/15-ST1A 110.0 | 8.65 | 0.306 | 0.44 | 0.35 | ol | 94 | 0.00403 | HV
122-AL1/20-ST1A 110.0 | 8.5 | 0.2376 | 0.43 | 0.41 | ol | 122 | 0.00403 | HV
149-AL1/24-ST1A 110.0 | 8.75 | 0.194 | 0.41 | 0.47 | ol | 149 | 0.00403 | HV
184-AL1/30-ST1A 110.0 | 8.8 | 0.1571 | 0.4 | 0.535 | ol | 184 | 0.00403 | HV
243-AL1/39-ST1A 110.0 | 9 | 0.1188 | 0.39 | 0.645 | ol | 243 | 0.00403 | HV
305-AL1/39-ST1A 110.0 | 9.2 | 0.0949 | 0.38 | 0.74 | ol | 305 | 0.00403 | HV
490-AL1/64-ST1A 110.0 | 9.75 | 0.059 | 0.37 | 0.96 | ol | 490 | 0.00403 | HV
679-AL1/86-ST1A 110.0 | 9.95 | 0.042 | 0.36 | 1.15 | ol | 679 | 0.00403 | HV
490-AL1/64-ST1A 220.0 | 10 | 0.059 | 0.285 | 0.96 | ol | 490 | 0.00403 | HV
679-AL1/86-ST1A 220.0 | 11.7 | 0.042 | 0.275 | 1.15 | ol | 679 | 0.00403 | HV
490-AL1/64-ST1A 380.0 | 11 | 0.059 | 0.253 | 0.96 | ol | 490 | 0.00403 | HV
679-AL1/86-ST1A 380.0 | 14.6 | 0.042 | 0.25 | 1.15 | ol | 679 | 0.00403 | HV

## trafo_std_types
| i0_percent | pfe_kw | vkr_percent | sn_mva | vn_lv_kv | vn_hv_kv | vk_percent | shift_degree | vector_group | tap_side | tap_neutral | tap_min | tap_max | tap_step_degree | tap_step_percent | tap_phase_shifter
160 MVA 380/110 kV | 0.06 | 60 | 0.25 | 160 | 110 | 380 | 12.2 | 0 | Yy0 | hv | 0 | -9 | 9 | 0 | 1.5 | FALSE
100 MVA 220/110 kV | 0.06 | 55 | 0.26 | 100 | 110 | 220 | 12 | 0 | Yy0 | hv | 0 | -9 | 9 | 0 | 1.5 | FALSE
63 MVA 110/20 kV | 0.04 | 22 | 0.32 | 63 | 20 | 110 | 18 | 150 | YNd5 | hv | 0 | -9 | 9 | 0 | 1.5 | FALSE
40 MVA 110/20 kV | 0.05 | 18 | 0.34 | 40 | 20 | 110 | 16.2 | 150 | YNd5 | hv | 0 | -9 | 9 | 0 | 1.5 | FALSE
25 MVA 110/20 kV | 0.07 | 14 | 0.41 | 25 | 20 | 110 | 12 | 150 | YNd5 | hv | 0 | -9 | 9 | 0 | 1.5 | FALSE
63 MVA 110/10 kV | 0.04 | 22 | 0.32 | 63 | 10 | 110 | 18 | 150 | YNd5 | hv | 0 | -9 | 9 | 0 | 1.5 | FALSE
40 MVA 110/10 kV | 0.05 | 18 | 0.34 | 40 | 10 | 110 | 16.2 | 150 | YNd5 | hv | 0 | -9 | 9 | 0 | 1.5 | FALSE
25 MVA 110/10 kV | 0.07 | 14 | 0.41 | 25 | 10 | 110 | 12 | 150 | YNd5 | hv | 0 | -9 | 9 | 0 | 1.5 | FALSE
0.25 MVA 20/0.4 kV | 0.32 | 0.8 | 1.44 | 0.25 | 0.4 | 20 | 6 | 150 | Yzn5 | hv | 0 | -2 | 2 | 0 | 2.5 | FALSE
0.4 MVA 20/0.4 kV | 0.3375 | 1.35 | 1.425 | 0.4 | 0.4 | 20 | 6 | 150 | Dyn5 | hv | 0 | -2 | 2 | 0 | 2.5 | FALSE
0.63 MVA 20/0.4 kV | 0.2619 | 1.65 | 1.206 | 0.63 | 0.4 | 20 | 6 | 150 | Dyn5 | hv | 0 | -2 | 2 | 0 | 2.5 | FALSE
0.25 MVA 10/0.4 kV | 0.24 | 0.6 | 1.2 | 0.25 | 0.4 | 10 | 4 | 150 | Dyn5 | hv | 0 | -2 | 2 | 0 | 2.5 | FALSE
0.4 MVA 10/0.4 kV | 0.2375 | 0.95 | 1.325 | 0.4 | 0.4 | 10 | 4 | 150 | Dyn5 | hv | 0 | -2 | 2 | 0 | 2.5 | FALSE
0.63 MVA 10/0.4 kV | 0.1873 | 1.18 | 1.0794 | 0.63 | 0.4 | 10 | 4 | 150 | Dyn5 | hv | 0 | -2 | 2 | 0 | 2.5 | FALSE

## trafo3w_std_types
| sn_hv_mva | sn_mv_mva | sn_lv_mva | vn_hv_kv | vn_mv_kv | vn_lv_kv | vk_hv_percent | vk_mv_percent | vk_lv_percent | vkr_hv_percent | vkr_mv_percent | vkr_lv_percent | pfe_kw | i0_percent | shift_mv_degree | shift_lv_degree | vector_group | tap_side | tap_neutral | tap_min | tap_max | tap_step_percent
63/25/38 MVA 110/20/10 kV | 63 | 25 | 38 | 110 | 20 | 10 | 10.4 | 10.4 | 10.4 | 0.28 | 0.32 | 0.35 | 35 | 0.89 | 0 | 0 | YN0yn0yn0 | hv | 0 | -10 | 10 | 1.2
63/25/38 MVA 110/10/10 kV | 63 | 25 | 38 | 110 | 10 | 10 | 10.4 | 10.4 | 10.4 | 0.28 | 0.32 | 0.35 | 35 | 0.89 | 0 | 0 | YN0yn0yn0 | hv | 0 | -10 | 10 | 1.2

## fuse_std_types
| fuse_type | i_rated_a | t_avg | t_min | t_total | x_avg | x_min | x_total
HV 100A | HV 100A | 100 | 0 | [10.0, 3.64, 0.854, 0.281, 0.1, 0.0531, 0.022, 0.01] | [10.0, 4.267, 1.21, 0.403, 0.1, 0.058, 0.022, 0.01] | 0 | [300.0, 350.0, 450.0, 550.0, 700.0, 850.0, 1200.0, 1752.0] | [600.0, 700.0, 900.0, 1150.0, 1665.0, 2000.0, 3000.0, 4313.0]
HV 10A | HV 10A | 10 | 0 | [10.0, 1675.0, 0.344, 0.156, 0.1, 0.0417, 0.0171, 0.01] | [10.0, 1.3, 0.3, 0.155, 0.1, 0.0555, 0.023, 0.01] | 0 | [30.0, 32.0, 35.0, 37.0, 39.0, 50.0, 70.0, 88.0] | [60.0, 70.0, 80.0, 87.0, 94.0, 110.0, 150.0, 216.0]
HV 125A | HV 125A | 125 | 0 | [10.0, 1.82, 0.344, 0.1, 0.0467, 0.0269, 0.01] | [10.0, 2.478, 0.426, 0.1, 0.0427, 0.0211, 0.01] | 0 | [375.0, 500.0, 700.0, 925.0, 1200.0, 1500.0, 2341.0] | [750.0, 1000.0, 1500.0, 2200.0, 3000.0, 4000.0, 5765.0]
HV 160A | HV 160A | 160 | 0 | [10.0, 4.15, 1.03, 0.198, 0.1, 0.051, 0.0172, 0.01] | [10.0, 2.3, 0.734, 0.274, 0.1, 0.046, 0.0177, 0.01] | 0 | [480.0, 550.0, 700.0, 1000.0, 1260.0, 1600.0, 2500.0, 3227.0] | [960.0, 1300.0, 1700.0, 2200.0, 2996.0, 4000.0, 6000.0, 7946.0]
HV 16A | HV 16A | 16 | 0 | [10.0, 0.352, 0.164, 0.1, 0.0649, 0.0342, 0.01] | [10.0, 2.34, 0.722, 0.181, 0.1, 0.055, 0.0296, 0.01] | 0 | [48.0, 60.0, 65.0, 71.0, 80.0, 100.0, 162.0] | [96.0, 110.0, 125.0, 150.0, 168.0, 200.0, 250.0, 398.0]
HV 200A | HV 200A | 200 | 0 | [10.0, 4.267, 1.21, 0.403, 0.1, 0.058, 0.022, 0.01] | [10.0, 3.73, 1.654, 0.328, 0.1, 0.0531, 0.019, 0.01] | 0 | [600.0, 700.0, 900.0, 1150.0, 1665.0, 2000.0, 3000.0, 4313.0] | [1200.0, 1500.0, 1800.0, 2700.0, 3960.0, 5000.0, 7500.0, 10620.0]
HV 20A | HV 20A | 20 | 0 | [10.0, 1.3, 0.3, 0.155, 0.1, 0.0555, 0.023, 0.01] | [10.0, 1.3, 0.161, 0.1, 0.0611, 0.0399, 0.0141, 0.01] | 0 | [60.0, 70.0, 80.0, 87.0, 94.0, 110.0, 150.0, 216.0] | [120.0, 150.0, 200.0, 223.0, 260.0, 300.0, 450.0, 532.0]
HV 25A | HV 25A | 25 | 0 | [10.0, 2.512, 0.833, 0.299, 0.1, 0.0372, 0.0223, 0.01] | [10.0, 3.125, 0.597, 0.198, 0.1, 0.0378, 0.022, 0.01] | 0 | [75.0, 82.0, 90.0, 100.0, 124.0, 170.0, 200.0, 289.0] | [150.0, 170.0, 210.0, 250.0, 294.0, 400.0, 500.0, 711.0]
HV 31.5A | HV 31.5A | 31.5 | 0 | [10.0, 2.34, 0.722, 0.181, 0.1, 0.055, 0.0296, 0.01] | [10.0, 2.84, 0.368, 0.164, 0.1, 0.0621, 0.0378, 0.0195, 0.01] | 0 | [95.0, 110.0, 125.0, 150.0, 165.0, 200.0, 250.0, 390.0] | [189.0, 220.0, 300.0, 350.0, 393.0, 450.0, 530.0, 700.0, 960.0]
HV 40A | HV 40A | 40 | 0 | [10.0, 1.3, 0.161, 0.1, 0.0611, 0.0399, 0.0141, 0.01] | [10.0, 2.05, 0.369, 0.198, 0.1, 0.051, 0.0298, 0.01] | 0 | [120.0, 150.0, 200.0, 223.0, 260.0, 300.0, 450.0, 532.0] | [240.0, 300.0, 400.0, 450.0, 530.0, 650.0, 800.0, 1311.0]
HV 50A | HV 50A | 50 | 0 | [10.0, 3.215, 0.597, 0.198, 0.1, 0.0378, 0.022, 0.01] | [10.0, 3.64, 0.854, 0.281, 0.1, 0.0531, 0.022, 0.01] | 0 | [150.0, 170.0, 210.0, 250.0, 294.0, 400.0, 500.0, 711.0] | [300.0, 350.0, 450.0, 550.0, 700.0, 850.0, 1200.0, 1752.0]
HV 6.3A | HV 6.3A | 6.3 | 0 | [10.0, 1.39, 0.344, 0.168, 0.1, 0.056, 0.0263, 0.01] | [10.0, 1.711, 0.516, 0.198, 0.1, 0.0634, 0.0303, 0.01] | 0 | [19.0, 19.5, 20.4, 20.8, 22.0, 25.0, 32.0, 48.0] | [38.0, 40.0, 43.0, 48.0, 53.0, 60.0, 75.0, 118.0]
HV 63A | HV 63A | 63 | 0 | [10.0, 2.84, 0.368, 0.164, 0.1, 0.0621, 0.0378, 0.0195, 0.01] | [10.0, 1.82, 0.344, 0.1, 0.0467, 0.0269, 0.01] | 0 | [189.0, 220.0, 300.0, 350.0, 393.0, 450.0, 530.0, 700.0, 961.0] | [378.0, 500.0, 700.0, 934.0, 1200.0, 1500.0, 2366.0]
HV 80A | HV 80A | 80 | 0 | [10.0, 2.05, 0.369, 0.198, 0.1, 0.051, 0.0298, 0.01] | [10.0, 4.15, 1.03, 0.198, 0.1, 0.051, 0.0172, 0.01] | 0 | [240.0, 300.0, 400.0, 450.0, 530.0, 650.0, 800.0, 1311.0] | [480.0, 550.0, 700.0, 1000.0, 1260.0, 1600.0, 2500.0, 3227.0]
Siemens NH-1-100 | Siemens NH-1-100 | 100 | [5400.0, 2000.0, 400.0, 20.0, 1.0, 0.2, 0.012, 0.004] | 0 | 0 | [150.0, 190.0, 250.0, 430.0, 900.0, 1250.0, 2700.0, 3600.0] | 0 | 0
Siemens NH-1-125 | Siemens NH-1-125 | 125 | [4800.0, 120.0, 7.0, 0.1, 0.004] | 0 | 0 | [180.0, 400.0, 740.0, 2000.0, 4250.0] | 0 | 0
Siemens NH-1-16 | Siemens NH-1-16 | 16 | [4000.0, 400.0, 2.0, 0.1, 0.04, 0.01] | 0 | 0 | [26.0, 35.0, 75.0, 150.0, 200.0, 300.0] | 0 | 0
Siemens NH-1-160 | Siemens NH-1-160 | 160 | [4800.0, 120.0, 7.0, 0.1, 0.004] | 0 | 0 | [210.0, 500.0, 900.0, 2300.0, 5000.0] | 0 | 0
Siemens NH-1-25 | Siemens NH-1-25 | 25 | [4000.0, 1000.0, 10.0, 0.2, 0.02, 0.01] | 0 | 0 | [40.0, 50.0, 100.0, 210.0, 400.0, 500.0] | 0 | 0
Siemens NH-1-50 | Siemens NH-1-50 | 50 | [4000.0, 40.0, 4.0, 1.0, 0.02, 0.01] | 0 | 0 | [86.0, 200.0, 300.0, 400.0, 1000.0, 1280.0] | 0 | 0
Siemens NH-1-63 | Siemens NH-1-63 | 63 | [4000.0, 100.0, 10.0, 2.0, 0.04, 0.01] | 0 | 0 | [100.0, 200.0, 300.0, 400.0, 1000.0, 1500.0] | 0 | 0
Siemens NH-1-80 | Siemens NH-1-80 | 80 | [4800.0, 120.0, 7.0, 0.1, 0.01] | 0 | 0 | [150.58, 250.0, 450.0, 1150.0, 2470.0] | 0 | 0
Siemens NH-2-1000 | Siemens NH-2-1000 | 1000 | [4800.0, 120.0, 7.0, 0.1, 0.004] | 0 | 0 | [1900.0, 3500.0, 8400.0, 24000.0, 52000.0] | 0 | 0
Siemens NH-2-200 | Siemens NH-2-200 | 200 | [4800.0, 120.0, 7.0, 0.1, 0.004] | 0 | 0 | [280.0, 650.0, 1200.0, 3000.0, 7000.0] | 0 | 0
Siemens NH-2-224 | Siemens NH-2-224 | 224 | [4800.0, 120.0, 7.0, 0.2, 0.04, 0.004] | 0 | 0 | [400.0, 750.0, 1453.0, 3025.0, 4315.0, 7600.0] | 0 | 0
Siemens NH-2-250 | Siemens NH-2-250 | 250 | [4800.0, 120.0, 7.0, 0.1, 0.004] | 0 | 0 | [450.0, 800.0, 1650.0, 4000.0, 8500.0] | 0 | 0
Siemens NH-2-315 | Siemens NH-2-315 | 315 | [4800.0, 120.0, 7.0, 0.1, 0.004] | 0 | 0 | [550.0, 920.0, 1900.0, 5000.0, 11000.0] | 0 | 0
Siemens NH-2-355 | Siemens NH-2-355 | 355 | [4800.0, 120.0, 6.0, 0.1, 0.004] | 0 | 0 | [650.0, 1116.27, 2350.0, 5840.0, 12790.0] | 0 | 0
Siemens NH-2-400 | Siemens NH-2-400 | 400 | [4800.0, 120.0, 7.0, 0.1, 0.004] | 0 | 0 | [720.0, 1350.0, 2800.0, 6500.0, 15000.0] | 0 | 0
Siemens NH-2-425 | Siemens NH-2-425 | 425 | [4800.0, 120.0, 7.0, 0.1, 0.004] | 0 | 0 | [850.0, 1500.0, 3050.0, 7500.0, 16500.0] | 0 | 0
Siemens NH-2-630 | Siemens NH-2-630 | 630 | [4800.0, 120.0, 7.0, 0.1, 0.004] | 0 | 0 | [1200.0, 2000.0, 4800.0, 12000.0, 26000.0] | 0 | 0

## dtypes
| element | column | dtype
0 | bus | name | object
1 | bus | vn_kv | float64
2 | bus | type | object
3 | bus | zone | object
4 | bus | in_service | bool
5 | load | name | object
6 | load | bus | uint32
7 | load | p_mw | float64
8 | load | q_mvar | float64
9 | load | const_z_percent | float64
10 | load | const_i_percent | float64
11 | load | sn_mva | float64
12 | load | scaling | float64
13 | load | in_service | bool
14 | load | type | object
15 | ext_grid | name | object
16 | ext_grid | bus | uint32
17 | ext_grid | vm_pu | float64
18 | ext_grid | va_degree | float64
19 | ext_grid | slack_weight | float64
20 | ext_grid | in_service | bool
21 | line | name | object
22 | line | std_type | object
23 | line | from_bus | uint32
24 | line | to_bus | uint32
25 | line | length_km | float64
26 | line | r_ohm_per_km | float64
27 | line | x_ohm_per_km | float64
28 | line | c_nf_per_km | float64
29 | line | g_us_per_km | float64
30 | line | max_i_ka | float64
31 | line | df | float64
32 | line | parallel | uint32
33 | line | type | object
34 | line | in_service | bool
35 | trafo | name | object
36 | trafo | std_type | object
37 | trafo | hv_bus | uint32
38 | trafo | lv_bus | uint32
39 | trafo | sn_mva | float64
40 | trafo | vn_hv_kv | float64
41 | trafo | vn_lv_kv | float64
42 | trafo | vk_percent | float64
43 | trafo | vkr_percent | float64
44 | trafo | pfe_kw | float64
45 | trafo | i0_percent | float64
46 | trafo | shift_degree | float64
47 | trafo | tap_side | object
48 | trafo | tap_neutral | int32
49 | trafo | tap_min | int32
50 | trafo | tap_max | int32
51 | trafo | tap_step_percent | float64
52 | trafo | tap_step_degree | float64
53 | trafo | tap_pos | int32
54 | trafo | tap_phase_shifter | bool
55 | trafo | parallel | uint32
56 | trafo | df | float64
57 | trafo | in_service | bool
58 | line_geodata | coords | object
59 | bus_geodata | x | float64
60 | bus_geodata | y | float64
61 | bus_geodata | coords | object

## parameters
| version | format_version | converged | OPF_converged | name | f_hz | sn_mva
0 | 2.14.6 | 2.14.0 | FALSE | FALSE |  | 50 | 1