## bus
| name | vn_kv | type | zone | in_service
0 | bus_LV_870-3_0_6_node_0 | 0.4 | n |  | TRUE
1 | bus_LV_870-3_0_6_node_2 | 0.4 | n |  | TRUE
2 | bus_LV_870-3_0_6_node_1 | 0.4 | n |  | TRUE
3 | bus_LV_870-3_0_6_node_3 | 0.4 | n |  | TRUE
4 | bus_LV_870-3_0_6_node_4 | 0.4 | n |  | TRUE
5 | bus_LV_870-3_0_6_node_127 | 0.4 | n |  | TRUE
6 | bus_LV_870-3_0_6_node_129 | 0.4 | n |  | TRUE
7 | bus_LV_870-3_0_6_node_126 | 0.4 | n |  | TRUE
8 | bus_LV_870-3_0_6_node_130 | 0.4 | n |  | TRUE
9 | bus_LV_870-3_0_6_node_5 | 0.4 | n |  | TRUE
10 | bus_LV_870-3_0_6_node_6 | 0.4 | n |  | TRUE
11 | bus_LV_870-3_0_6_node_7 | 0.4 | n |  | TRUE
12 | bus_LV_870-3_0_6_node_8 | 0.4 | n |  | TRUE
13 | bus_LV_870-3_0_6_node_9 | 0.4 | n |  | TRUE
14 | bus_LV_870-3_0_6_node_10 | 0.4 | n |  | TRUE
15 | bus_LV_870-3_0_6_node_42 | 0.4 | n |  | TRUE
16 | bus_LV_870-3_0_6_node_134 | 0.4 | n |  | TRUE
17 | bus_LV_870-3_0_6_node_136 | 0.4 | n |  | TRUE
18 | bus_LV_870-3_0_6_node_115 | 0.4 | n |  | TRUE
19 | bus_LV_870-3_0_6_node_25 | 0.4 | n |  | TRUE
20 | bus_LV_870-3_0_6_node_23 | 0.4 | n |  | TRUE
21 | bus_LV_870-3_0_6_node_47 | 0.4 | n |  | TRUE
22 | bus_LV_870-3_0_6_node_135 | 0.4 | n |  | TRUE
23 | bus_LV_870-3_0_6_node_11 | 0.4 | n |  | TRUE
24 | bus_LV_870-3_0_6_node_12 | 0.4 | n |  | TRUE
25 | bus_LV_870-3_0_6_node_13 | 0.4 | n |  | TRUE
26 | bus_LV_870-3_0_6_node_14 | 0.4 | n |  | TRUE
27 | bus_LV_870-3_0_6_node_15 | 0.4 | n |  | TRUE
28 | bus_LV_870-3_0_6_node_16 | 0.4 | n |  | TRUE
29 | bus_LV_870-3_0_6_node_110 | 0.4 | n |  | TRUE
30 | bus_LV_870-3_0_6_node_120 | 0.4 | n |  | TRUE
31 | bus_LV_870-3_0_6_node_80 | 0.4 | n |  | TRUE
32 | bus_LV_870-3_0_6_node_28 | 0.4 | n |  | TRUE
33 | bus_LV_870-3_0_6_node_109 | 0.4 | n |  | TRUE
34 | bus_LV_870-3_0_6_node_121 | 0.4 | n |  | TRUE
35 | bus_LV_870-3_0_6_node_81 | 0.4 | n |  | TRUE
36 | bus_LV_870-3_0_6_node_27 | 0.4 | n |  | TRUE
37 | bus_LV_870-3_0_6_node_17 | 0.4 | n |  | TRUE
38 | bus_LV_870-3_0_6_node_18 | 0.4 | n |  | TRUE
39 | bus_LV_870-3_0_6_node_19 | 0.4 | n |  | TRUE
40 | bus_LV_870-3_0_6_node_20 | 0.4 | n |  | TRUE
41 | bus_LV_870-3_0_6_node_21 | 0.4 | n |  | TRUE
42 | bus_LV_870-3_0_6_node_102 | 0.4 | n |  | TRUE
43 | bus_LV_870-3_0_6_node_31 | 0.4 | n |  | TRUE
44 | bus_LV_870-3_0_6_node_101 | 0.4 | n |  | TRUE
45 | bus_LV_870-3_0_6_node_30 | 0.4 | n |  | TRUE
46 | bus_LV_870-3_0_6_node_22 | 0.4 | n |  | TRUE
47 | bus_LV_870-3_0_6_node_24 | 0.4 | n |  | TRUE
48 | bus_LV_870-3_0_6_node_26 | 0.4 | n |  | TRUE
49 | bus_LV_870-3_0_6_node_133 | 0.4 | n |  | TRUE
50 | bus_LV_870-3_0_6_node_46 | 0.4 | n |  | TRUE
51 | bus_LV_870-3_0_6_node_29 | 0.4 | n |  | TRUE
52 | bus_LV_870-3_0_6_node_32 | 0.4 | n |  | TRUE
53 | bus_LV_870-3_0_6_node_33 | 0.4 | n |  | TRUE
54 | bus_LV_870-3_0_6_node_34 | 0.4 | n |  | TRUE
55 | bus_LV_870-3_0_6_node_35 | 0.4 | n |  | TRUE
56 | bus_LV_870-3_0_6_node_36 | 0.4 | n |  | TRUE
57 | bus_LV_870-3_0_6_node_139 | 0.4 | n |  | TRUE
58 | bus_LV_870-3_0_6_node_141 | 0.4 | n |  | TRUE
59 | bus_LV_870-3_0_6_node_137 | 0.4 | n |  | TRUE
60 | bus_LV_870-3_0_6_node_140 | 0.4 | n |  | TRUE
61 | bus_LV_870-3_0_6_node_37 | 0.4 | n |  | TRUE
62 | bus_LV_870-3_0_6_node_38 | 0.4 | n |  | TRUE
63 | bus_LV_870-3_0_6_node_39 | 0.4 | n |  | TRUE
64 | bus_LV_870-3_0_6_node_40 | 0.4 | n |  | TRUE
65 | bus_LV_870-3_0_6_node_41 | 0.4 | n |  | TRUE
66 | bus_LV_870-3_0_6_node_84 | 0.4 | n |  | TRUE
67 | bus_LV_870-3_0_6_node_56 | 0.4 | n |  | TRUE
68 | bus_LV_870-3_0_6_node_58 | 0.4 | n |  | TRUE
69 | bus_LV_870-3_0_6_node_54 | 0.4 | n |  | TRUE
70 | bus_LV_870-3_0_6_node_128 | 0.4 | n |  | TRUE
71 | bus_LV_870-3_0_6_node_113 | 0.4 | n |  | TRUE
72 | bus_LV_870-3_0_6_node_43 | 0.4 | n |  | TRUE
73 | bus_LV_870-3_0_6_node_44 | 0.4 | n |  | TRUE
74 | bus_LV_870-3_0_6_node_116 | 0.4 | n |  | TRUE
75 | bus_LV_870-3_0_6_node_45 | 0.4 | n |  | TRUE
76 | bus_LV_870-3_0_6_node_48 | 0.4 | n |  | TRUE
77 | bus_LV_870-3_0_6_node_49 | 0.4 | n |  | TRUE
78 | bus_LV_870-3_0_6_node_50 | 0.4 | n |  | TRUE
79 | bus_LV_870-3_0_6_node_51 | 0.4 | n |  | TRUE
80 | bus_LV_870-3_0_6_node_52 | 0.4 | n |  | TRUE
81 | bus_LV_870-3_0_6_node_100 | 0.4 | n |  | TRUE
82 | bus_LV_870-3_0_6_node_53 | 0.4 | n |  | TRUE
83 | bus_LV_870-3_0_6_node_103 | 0.4 | n |  | TRUE
84 | bus_LV_870-3_0_6_node_99 | 0.4 | n |  | TRUE
85 | bus_LV_870-3_0_6_node_66 | 0.4 | n |  | TRUE
86 | bus_LV_870-3_0_6_node_67 | 0.4 | n |  | TRUE
87 | bus_LV_870-3_0_6_node_104 | 0.4 | n |  | TRUE
88 | bus_LV_870-3_0_6_node_55 | 0.4 | n |  | TRUE
89 | bus_LV_870-3_0_6_node_57 | 0.4 | n |  | TRUE
90 | bus_LV_870-3_0_6_node_70 | 0.4 | n |  | TRUE
91 | bus_LV_870-3_0_6_node_59 | 0.4 | n |  | TRUE
92 | bus_LV_870-3_0_6_node_60 | 0.4 | n |  | TRUE
93 | bus_LV_870-3_0_6_node_61 | 0.4 | n |  | TRUE
94 | bus_LV_870-3_0_6_node_62 | 0.4 | n |  | TRUE
95 | bus_LV_870-3_0_6_node_63 | 0.4 | n |  | TRUE
96 | bus_LV_870-3_0_6_node_64 | 0.4 | n |  | TRUE
97 | bus_LV_870-3_0_6_node_150 | 0.4 | n |  | TRUE
98 | bus_LV_870-3_0_6_node_72 | 0.4 | n |  | TRUE
99 | bus_LV_870-3_0_6_node_98 | 0.4 | n |  | TRUE
100 | bus_LV_870-3_0_6_node_93 | 0.4 | n |  | TRUE
101 | bus_LV_870-3_0_6_node_105 | 0.4 | n |  | TRUE
102 | bus_LV_870-3_0_6_node_65 | 0.4 | n |  | TRUE
103 | bus_LV_870-3_0_6_node_151 | 0.4 | n |  | TRUE
104 | bus_LV_870-3_0_6_node_69 | 0.4 | n |  | TRUE
105 | bus_LV_870-3_0_6_node_71 | 0.4 | n |  | TRUE
106 | bus_LV_870-3_0_6_node_73 | 0.4 | n |  | TRUE
107 | bus_LV_870-3_0_6_node_117 | 0.4 | n |  | TRUE
108 | bus_LV_870-3_0_6_node_74 | 0.4 | n |  | TRUE
109 | bus_LV_870-3_0_6_node_75 | 0.4 | n |  | TRUE
110 | bus_LV_870-3_0_6_node_76 | 0.4 | n |  | TRUE
111 | bus_LV_870-3_0_6_node_78 | 0.4 | n |  | TRUE
112 | bus_LV_870-3_0_6_node_79 | 0.4 | n |  | TRUE
113 | bus_LV_870-3_0_6_node_85 | 0.4 | n |  | TRUE
114 | bus_LV_870-3_0_6_node_92 | 0.4 | n |  | TRUE
115 | bus_LV_870-3_0_6_node_86 | 0.4 | n |  | TRUE
116 | bus_LV_870-3_0_6_node_87 | 0.4 | n |  | TRUE
117 | bus_LV_870-3_0_6_node_106 | 0.4 | n |  | TRUE
118 | bus_LV_870-3_0_6_node_108 | 0.4 | n |  | TRUE
119 | bus_LV_870-3_0_6_node_94 | 0.4 | n |  | TRUE
120 | bus_LV_870-3_0_6_node_95 | 0.4 | n |  | TRUE
121 | bus_LV_870-3_0_6_node_96 | 0.4 | n |  | TRUE
122 | bus_LV_870-3_0_6_node_156 | 0.4 | n |  | TRUE
123 | bus_LV_870-3_0_6_node_157 | 0.4 | n |  | TRUE
124 | bus_LV_870-3_0_6_node_154 | 0.4 | n |  | TRUE
125 | bus_LV_870-3_0_6_node_155 | 0.4 | n |  | TRUE
126 | bus_LV_870-3_0_6_node_68 | 0.4 | n |  | TRUE
127 | bus_LV_870-3_0_6_node_82 | 0.4 | n |  | TRUE
128 | bus_LV_870-3_0_6_node_83 | 0.4 | n |  | TRUE
129 | bus_LV_870-3_0_6_node_89 | 0.4 | n |  | TRUE
130 | bus_LV_870-3_0_6_node_88 | 0.4 | n |  | TRUE
131 | bus_LV_870-3_0_6_node_118 | 0.4 | n |  | TRUE
132 | bus_LV_870-3_0_6_node_119 | 0.4 | n |  | TRUE
133 | bus_LV_870-3_0_6_node_124 | 0.4 | n |  | TRUE
134 | bus_LV_870-3_0_6_node_123 | 0.4 | n |  | TRUE
135 | bus_LV_870-3_0_6_node_152 | 0.4 | n |  | TRUE
136 | bus_LV_870-3_0_6_node_90 | 0.4 | n |  | TRUE
137 | bus_LV_870-3_0_6_node_91 | 0.4 | n |  | TRUE
138 | bus_LV_870-3_0_6_node_107 | 0.4 | n |  | TRUE
139 | bus_LV_870-3_0_6_node_111 | 0.4 | n |  | TRUE
140 | bus_LV_870-3_0_6_node_112 | 0.4 | n |  | TRUE
141 | bus_LV_870-3_0_6_node_114 | 0.4 | n |  | TRUE
142 | bus_LV_870-3_0_6_node_131 | 0.4 | n |  | TRUE
143 | bus_LV_870-3_0_6_node_132 | 0.4 | n |  | TRUE
144 | bus_LV_870-3_0_6_node_138 | 0.4 | n |  | TRUE
145 | bus_LV_870-3_0_6_node_153 | 0.4 | n |  | TRUE
146 | bus_LV_870-3_0_6_node_122 | 0.4 | n |  | TRUE
147 | bus_LV_870-3_0_6_node_145 | 0.4 | n |  | TRUE
148 | bus_LV_870-3_0_6_node_146 | 0.4 | n |  | TRUE
149 | bus_LV_870-3_0_6_node_142 | 0.4 | n |  | TRUE
150 | bus_LV_870-3_0_6_node_144 | 0.4 | n |  | TRUE
151 | bus_LV_870-3_0_6_node_149 | 0.4 | n |  | TRUE
152 | bus_LV_870-3_0_6_node_148 | 0.4 | n |  | TRUE
153 | bus_LV_870-3_0_6_node_147 | 0.4 | n |  | TRUE
154 | bus_MV_55_0_node_143 | 20 | n |  | TRUE

## load
| name | bus | p_mw | q_mvar | const_z_percent | const_i_percent | sn_mva | scaling | in_service | type
0 | LV_870-3_0_6_load_0 | 0 | 0.0033235 | 0.00083295 | 0 | 0 |  | 1 | TRUE | wye
1 | LV_870-3_0_6_load_2 | 1 | 0.0028712 | 0.0007196 | 0 | 0 |  | 1 | TRUE | wye
2 | LV_870-3_0_6_load_1 | 2 | 0.0024142 | 0.00060506 | 0 | 0 |  | 1 | TRUE | wye
3 | LV_870-3_0_6_load_3 | 3 | 0.002335 | 0.0005852 | 0 | 0 |  | 1 | TRUE | wye
4 | LV_870-3_0_6_load_4 | 4 | 0.0028563 | 0.00071586 | 0 | 0 |  | 1 | TRUE | wye
5 | LV_870-3_0_6_load_129 | 6 | 0.0039954 | 0.0010013 | 0 | 0 |  | 1 | TRUE | wye
6 | LV_870-3_0_6_load_130 | 8 | 0.0039103 | 0.00098002 | 0 | 0 |  | 1 | TRUE | wye
7 | LV_870-3_0_6_load_5 | 9 | 0.0025158 | 0.00063052 | 0 | 0 |  | 1 | TRUE | wye
8 | LV_870-3_0_6_load_6 | 10 | 0.0025127 | 0.00062975 | 0 | 0 |  | 1 | TRUE | wye
9 | LV_870-3_0_6_load_9 | 13 | 0.001773 | 0.00044437 | 0 | 0 |  | 1 | TRUE | wye
10 | LV_870-3_0_6_load_10 | 14 | 0.0017669 | 0.00044282 | 0 | 0 |  | 1 | TRUE | wye
11 | LV_870-3_0_6_load_134 | 16 | 0.0017864 | 0.00044772 | 0 | 0 |  | 1 | TRUE | wye
12 | LV_870-3_0_6_load_136 | 17 | 0.002147 | 0.00053809 | 0 | 0 |  | 1 | TRUE | wye
13 | LV_870-3_0_6_load_115 | 18 | 0.0025832 | 0.00064741 | 0 | 0 |  | 1 | TRUE | wye
14 | LV_870-3_0_6_load_23 | 20 | 0.0024458 | 0.00061297 | 0 | 0 |  | 1 | TRUE | wye
15 | LV_870-3_0_6_load_47 | 21 | 0.0017407 | 0.00043627 | 0 | 0 |  | 1 | TRUE | wye
16 | LV_870-3_0_6_load_135 | 22 | 0.002116 | 0.00053033 | 0 | 0 |  | 1 | TRUE | wye
17 | LV_870-3_0_6_load_11 | 23 | 0.0018604 | 0.00046625 | 0 | 0 |  | 1 | TRUE | wye
18 | LV_870-3_0_6_load_15 | 27 | 0.0020854 | 0.00052264 | 0 | 0 |  | 1 | TRUE | wye
19 | LV_870-3_0_6_load_16 | 28 | 0.0024385 | 0.00061115 | 0 | 0 |  | 1 | TRUE | wye
20 | LV_870-3_0_6_load_110 | 29 | 0.0013645 | 0.00034198 | 0 | 0 |  | 1 | TRUE | wye
21 | LV_870-3_0_6_load_120 | 30 | 0.0013325 | 0.00033396 | 0 | 0 |  | 1 | TRUE | wye
22 | LV_870-3_0_6_load_80 | 31 | 0.0021802 | 0.00054642 | 0 | 0 |  | 1 | TRUE | wye
23 | LV_870-3_0_6_load_28 | 32 | 0.0015342 | 0.00038451 | 0 | 0 |  | 1 | TRUE | wye
24 | LV_870-3_0_6_load_109 | 33 | 0.0013354 | 0.00033469 | 0 | 0 |  | 1 | TRUE | wye
25 | LV_870-3_0_6_load_81 | 35 | 0.0019215 | 0.00048158 | 0 | 0 |  | 1 | TRUE | wye
26 | LV_870-3_0_6_load_27 | 36 | 0.0022329 | 0.00055961 | 0 | 0 |  | 1 | TRUE | wye
27 | LV_870-3_0_6_load_17 | 37 | 0.0022037 | 0.00055231 | 0 | 0 |  | 1 | TRUE | wye
28 | LV_870-3_0_6_load_18 | 38 | 0.0025458 | 0.00063803 | 0 | 0 |  | 1 | TRUE | wye
29 | LV_870-3_0_6_load_19 | 39 | 0.0021973 | 0.00055069 | 0 | 0 |  | 1 | TRUE | wye
30 | LV_870-3_0_6_load_20 | 40 | 0.0023207 | 0.00058163 | 0 | 0 |  | 1 | TRUE | wye
31 | LV_870-3_0_6_load_21 | 41 | 0.0023191 | 0.00058121 | 0 | 0 |  | 1 | TRUE | wye
32 | LV_870-3_0_6_load_31 | 43 | 0.002637 | 0.00066088 | 0 | 0 |  | 1 | TRUE | wye
33 | LV_870-3_0_6_load_30 | 45 | 0.002213 | 0.00055464 | 0 | 0 |  | 1 | TRUE | wye
34 | LV_870-3_0_6_load_22 | 46 | 0.0036312 | 0.00091006 | 0 | 0 |  | 1 | TRUE | wye
35 | LV_870-3_0_6_load_24 | 47 | 0.0019897 | 0.00049868 | 0 | 0 |  | 1 | TRUE | wye
36 | LV_870-3_0_6_load_26 | 48 | 0.0017852 | 0.00044743 | 0 | 0 |  | 1 | TRUE | wye
37 | LV_870-3_0_6_load_133 | 49 | 0.0017666 | 0.00044276 | 0 | 0 |  | 1 | TRUE | wye
38 | LV_870-3_0_6_load_46 | 50 | 0.0017857 | 0.00044753 | 0 | 0 |  | 1 | TRUE | wye
39 | LV_870-3_0_6_load_29 | 51 | 0.0031442 | 0.00078801 | 0 | 0 |  | 1 | TRUE | wye
40 | LV_870-3_0_6_load_32 | 52 | 0.0029835 | 0.00074775 | 0 | 0 |  | 1 | TRUE | wye
41 | LV_870-3_0_6_load_33 | 53 | 0.0021448 | 0.00053754 | 0 | 0 |  | 1 | TRUE | wye
42 | LV_870-3_0_6_load_34 | 54 | 0.002997 | 0.00075111 | 0 | 0 |  | 1 | TRUE | wye
43 | LV_870-3_0_6_load_35 | 55 | 0.0021117 | 0.00052923 | 0 | 0 |  | 1 | TRUE | wye
44 | LV_870-3_0_6_load_36 | 56 | 0.0020858 | 0.00052274 | 0 | 0 |  | 1 | TRUE | wye
45 | LV_870-3_0_6_load_139 | 57 | 0.0021094 | 0.00052867 | 0 | 0 |  | 1 | TRUE | wye
46 | LV_870-3_0_6_load_141 | 58 | 0.0021072 | 0.00052812 | 0 | 0 |  | 1 | TRUE | wye
47 | LV_870-3_0_6_load_140 | 60 | 0.0029974 | 0.00075123 | 0 | 0 |  | 1 | TRUE | wye
48 | LV_870-3_0_6_load_37 | 61 | 0.0030054 | 0.00075322 | 0 | 0 |  | 1 | TRUE | wye
49 | LV_870-3_0_6_load_38 | 62 | 0.0056007 | 0.0014037 | 0 | 0 |  | 1 | TRUE | wye
50 | LV_870-3_0_6_load_39 | 63 | 0.0020864 | 0.00052291 | 0 | 0 |  | 1 | TRUE | wye
51 | LV_870-3_0_6_load_41 | 65 | 0.0021028 | 0.00052701 | 0 | 0 |  | 1 | TRUE | wye
52 | LV_870-3_0_6_load_84 | 66 | 0.0089323 | 0.0022386 | 0 | 0 |  | 1 | TRUE | wye
53 | LV_870-3_0_6_load_58 | 68 | 0.0070825 | 0.001775 | 0 | 0 |  | 1 | TRUE | wye
54 | LV_870-3_0_6_load_54 | 69 | 0.0041362 | 0.0010366 | 0 | 0 |  | 1 | TRUE | wye
55 | LV_870-3_0_6_load_128 | 70 | 0.0030176 | 0.00075629 | 0 | 0 |  | 1 | TRUE | wye
56 | LV_870-3_0_6_load_113 | 71 | 0.0042285 | 0.0010598 | 0 | 0 |  | 1 | TRUE | wye
57 | LV_870-3_0_6_load_43 | 72 | 0.0019322 | 0.00048424 | 0 | 0 |  | 1 | TRUE | wye
58 | LV_870-3_0_6_load_44 | 73 | 0.0017884 | 0.00044823 | 0 | 0 |  | 1 | TRUE | wye
59 | LV_870-3_0_6_load_116 | 74 | 0.0039978 | 0.0010019 | 0 | 0 |  | 1 | TRUE | wye
60 | LV_870-3_0_6_load_45 | 75 | 0.002602 | 0.00065211 | 0 | 0 |  | 1 | TRUE | wye
61 | LV_870-3_0_6_load_48 | 76 | 0.0022442 | 0.00056244 | 0 | 0 |  | 1 | TRUE | wye
62 | LV_870-3_0_6_load_49 | 77 | 0.0018906 | 0.00047383 | 0 | 0 |  | 1 | TRUE | wye
63 | LV_870-3_0_6_load_51 | 79 | 0.0026571 | 0.00066592 | 0 | 0 |  | 1 | TRUE | wye
64 | LV_870-3_0_6_load_52 | 80 | 0.0045916 | 0.0011508 | 0 | 0 |  | 1 | TRUE | wye
65 | LV_870-3_0_6_load_100 | 81 | 0.0037321 | 0.00093536 | 0 | 0 |  | 1 | TRUE | wye
66 | LV_870-3_0_6_load_53 | 82 | 0.0026782 | 0.00067123 | 0 | 0 |  | 1 | TRUE | wye
67 | LV_870-3_0_6_load_103 | 83 | 0.0028016 | 0.00070214 | 0 | 0 |  | 1 | TRUE | wye
68 | LV_870-3_0_6_load_99 | 84 | 0.0021709 | 0.00054407 | 0 | 0 |  | 1 | TRUE | wye
69 | LV_870-3_0_6_load_66 | 85 | 0.0046729 | 0.0011711 | 0 | 0 |  | 1 | TRUE | wye
70 | LV_870-3_0_6_load_104 | 87 | 0.0030609 | 0.00076714 | 0 | 0 |  | 1 | TRUE | wye
71 | LV_870-3_0_6_load_55 | 88 | 0.01213 | 0.00304 | 0 | 0 |  | 1 | TRUE | wye
72 | LV_870-3_0_6_load_59 | 91 | 0.019075 | 0.0047806 | 0 | 0 |  | 1 | TRUE | wye
73 | LV_870-3_0_6_load_62 | 94 | 0.010863 | 0.0027225 | 0 | 0 |  | 1 | TRUE | wye
74 | LV_870-3_0_6_load_150 | 97 | 0.01334 | 0.0033433 | 0 | 0 |  | 1 | TRUE | wye
75 | LV_870-3_0_6_load_72 | 98 | 0.0087826 | 0.0022011 | 0 | 0 |  | 1 | TRUE | wye
76 | LV_870-3_0_6_load_98 | 99 | 0.0059499 | 0.0014912 | 0 | 0 |  | 1 | TRUE | wye
77 | LV_870-3_0_6_load_105 | 101 | 0.01167 | 0.0029248 | 0 | 0 |  | 1 | TRUE | wye
78 | LV_870-3_0_6_load_69 | 104 | 0.0036946 | 0.00092594 | 0 | 0 |  | 1 | TRUE | wye
79 | LV_870-3_0_6_load_73 | 106 | 0.0042921 | 0.0010757 | 0 | 0 |  | 1 | TRUE | wye
80 | LV_870-3_0_6_load_117 | 107 | 0.0067262 | 0.0016858 | 0 | 0 |  | 1 | TRUE | wye
81 | LV_870-3_0_6_load_74 | 108 | 0.039685 | 0.0099461 | 0 | 0 |  | 1 | TRUE | wye
82 | LV_870-3_0_6_load_75 | 109 | 0.041204 | 0.010327 | 0 | 0 |  | 1 | TRUE | wye
83 | LV_870-3_0_6_load_78 | 111 | 0.0050249 | 0.0012594 | 0 | 0 |  | 1 | TRUE | wye
84 | LV_870-3_0_6_load_79 | 112 | 0.032751 | 0.0082083 | 0 | 0 |  | 1 | TRUE | wye
85 | LV_870-3_0_6_load_85 | 113 | 0.0066399 | 0.0016641 | 0 | 0 |  | 1 | TRUE | wye
86 | LV_870-3_0_6_load_92 | 114 | 0.011387 | 0.0028539 | 0 | 0 |  | 1 | TRUE | wye
87 | LV_870-3_0_6_load_86 | 115 | 0.0016518 | 0.00041399 | 0 | 0 |  | 1 | TRUE | wye
88 | LV_870-3_0_6_load_106 | 117 | 0.0046443 | 0.001164 | 0 | 0 |  | 1 | TRUE | wye
89 | LV_870-3_0_6_load_94 | 119 | 0.0036572 | 0.00091658 | 0 | 0 |  | 1 | TRUE | wye
90 | LV_870-3_0_6_load_95 | 120 | 0.0045143 | 0.0011314 | 0 | 0 |  | 1 | TRUE | wye
91 | LV_870-3_0_6_load_96 | 121 | 0.007189 | 0.0018017 | 0 | 0 |  | 1 | TRUE | wye
92 | LV_870-3_0_6_load_156 | 122 | 0.01468 | 0.0036792 | 0 | 0 |  | 1 | TRUE | wye
93 | LV_870-3_0_6_load_157 | 123 | 0.015007 | 0.003761 | 0 | 0 |  | 1 | TRUE | wye
94 | LV_870-3_0_6_load_154 | 124 | 0.014901 | 0.0037345 | 0 | 0 |  | 1 | TRUE | wye
95 | LV_870-3_0_6_load_155 | 125 | 0.014652 | 0.003672 | 0 | 0 |  | 1 | TRUE | wye
96 | LV_870-3_0_6_load_68 | 126 | 0.0022635 | 0.00056728 | 0 | 0 |  | 1 | TRUE | wye
97 | LV_870-3_0_6_load_82 | 127 | 0.0048003 | 0.0012031 | 0 | 0 |  | 1 | TRUE | wye
98 | LV_870-3_0_6_load_89 | 129 | 0.0016207 | 0.00040618 | 0 | 0 |  | 1 | TRUE | wye
99 | LV_870-3_0_6_load_88 | 130 | 0.0027386 | 0.00068635 | 0 | 0 |  | 1 | TRUE | wye
100 | LV_870-3_0_6_load_118 | 131 | 0.0023794 | 0.00059634 | 0 | 0 |  | 1 | TRUE | wye
101 | LV_870-3_0_6_load_124 | 133 | 0.0021401 | 0.00053635 | 0 | 0 |  | 1 | TRUE | wye
102 | LV_870-3_0_6_load_152 | 135 | 0.0068688 | 0.0017215 | 0 | 0 |  | 1 | TRUE | wye
103 | LV_870-3_0_6_load_90 | 136 | 0.0031703 | 0.00079456 | 0 | 0 |  | 1 | TRUE | wye
104 | LV_870-3_0_6_load_91 | 137 | 0.0029829 | 0.00074759 | 0 | 0 |  | 1 | TRUE | wye
105 | LV_870-3_0_6_load_107 | 138 | 0.0032961 | 0.00082607 | 0 | 0 |  | 1 | TRUE | wye
106 | LV_870-3_0_6_load_111 | 139 | 0.0041479 | 0.0010396 | 0 | 0 |  | 1 | TRUE | wye
107 | LV_870-3_0_6_load_112 | 140 | 0.0031144 | 0.00078054 | 0 | 0 |  | 1 | TRUE | wye
108 | LV_870-3_0_6_load_131 | 142 | 0.002808 | 0.00070376 | 0 | 0 |  | 1 | TRUE | wye
109 | LV_870-3_0_6_load_132 | 143 | 0.0030042 | 0.00075292 | 0 | 0 |  | 1 | TRUE | wye
110 | LV_870-3_0_6_load_138 | 144 | 0.0030007 | 0.00075204 | 0 | 0 |  | 1 | TRUE | wye
111 | LV_870-3_0_6_load_153 | 145 | 0.0075448 | 0.0018909 | 0 | 0 |  | 1 | TRUE | wye
112 | LV_870-3_0_6_load_122 | 146 | 0.0034293 | 0.00085946 | 0 | 0 |  | 1 | TRUE | wye
113 | LV_870-3_0_6_load_145 | 147 | 0.0020893 | 0.00052362 | 0 | 0 |  | 1 | TRUE | wye
114 | LV_870-3_0_6_load_146 | 148 | 0.00213 | 0.00053382 | 0 | 0 |  | 1 | TRUE | wye
115 | LV_870-3_0_6_load_142 | 149 | 0.0029914 | 0.0007497 | 0 | 0 |  | 1 | TRUE | wye
116 | LV_870-3_0_6_load_144 | 150 | 0.0021019 | 0.00052679 | 0 | 0 |  | 1 | TRUE | wye
117 | LV_870-3_0_6_load_149 | 151 | 0.0020897 | 0.00052372 | 0 | 0 |  | 1 | TRUE | wye
118 | LV_870-3_0_6_load_148 | 152 | 0.0027969 | 0.00070097 | 0 | 0 |  | 1 | TRUE | wye
119 | LV_870-3_0_6_load_147 | 153 | 0.0021571 | 0.00054063 | 0 | 0 |  | 1 | TRUE | wye

## ext_grid
| name | bus | vm_pu | va_degree | slack_weight | in_service
0 |  | 89 | 1 | 0 | 1 | TRUE

## line
| name | std_type | from_bus | to_bus | length_km | r_ohm_per_km | x_ohm_per_km | c_nf_per_km | g_us_per_km | max_i_ka | df | parallel | type | in_service
0 | LV_870-3_0_6_line_0 |  | 0 | 1 | 0.0037723 | 0.125 | 0.08 | 261 | 0 | 0.364 | 1 | 1 | cs | TRUE
1 | LV_870-3_0_6_line_1 |  | 1 | 4 | 0.0021708 | 0.125 | 0.08 | 261 | 0 | 0.364 | 1 | 1 | cs | TRUE
2 | LV_870-3_0_6_line_2 |  | 2 | 3 | 0.0003553 | 0.125 | 0.08 | 261 | 0 | 0.364 | 1 | 1 | cs | TRUE
3 | LV_870-3_0_6_line_3 |  | 3 | 5 | 0.0048306 | 0.125 | 0.08 | 261 | 0 | 0.364 | 1 | 1 | cs | TRUE
4 | LV_870-3_0_6_line_4 |  | 4 | 6 | 0.0057467 | 0.125 | 0.08 | 261 | 0 | 0.364 | 1 | 1 | cs | TRUE
5 | LV_870-3_0_6_line_5 |  | 5 | 7 | 0.000863 | 0.125 | 0.08 | 261 | 0 | 0.364 | 1 | 1 | cs | TRUE
6 | LV_870-3_0_6_line_6 |  | 6 | 8 | 0.011789 | 0.125 | 0.08 | 261 | 0 | 0.364 | 1 | 1 | cs | TRUE
7 | LV_870-3_0_6_line_7 |  | 7 | 70 | 0.012078 | 0.125 | 0.08 | 261 | 0 | 0.364 | 1 | 3 | cs | TRUE
8 | LV_870-3_0_6_line_8 |  | 7 | 65 | 0.020149 | 0.125 | 0.08 | 261 | 0 | 0.364 | 1 | 3 | cs | TRUE
9 | LV_870-3_0_6_line_9 |  | 8 | 142 | 0.0083311 | 0.125 | 0.08 | 261 | 0 | 0.364 | 1 | 1 | cs | TRUE
10 | LV_870-3_0_6_line_10 |  | 9 | 10 | 0.01198 | 0.125 | 0.08 | 261 | 0 | 0.364 | 1 | 1 | cs | TRUE
11 | LV_870-3_0_6_line_11 |  | 9 | 11 | 0.0016216 | 0.125 | 0.08 | 261 | 0 | 0.364 | 1 | 1 | cs | TRUE
12 | LV_870-3_0_6_line_12 |  | 10 | 12 | 0.015936 | 0.125 | 0.08 | 261 | 0 | 0.364 | 1 | 1 | cs | TRUE
13 | LV_870-3_0_6_line_13 |  | 11 | 13 | 0.019652 | 0.125 | 0.08 | 261 | 0 | 0.364 | 1 | 1 | cs | TRUE
14 | LV_870-3_0_6_line_14 |  | 11 | 14 | 0.015138 | 0.125 | 0.08 | 261 | 0 | 0.364 | 1 | 1 | cs | TRUE
15 | LV_870-3_0_6_line_15 |  | 12 | 15 | 0.005987 | 0.125 | 0.08 | 261 | 0 | 0.364 | 1 | 1 | cs | TRUE
16 | LV_870-3_0_6_line_16 |  | 13 | 16 | 0.0050114 | 0.125 | 0.08 | 261 | 0 | 0.364 | 1 | 1 | cs | TRUE
17 | LV_870-3_0_6_line_17 |  | 14 | 17 | 0.0053181 | 0.125 | 0.08 | 261 | 0 | 0.364 | 1 | 1 | cs | TRUE
18 | LV_870-3_0_6_line_18 |  | 15 | 18 | 0.012112 | 0.125 | 0.08 | 261 | 0 | 0.364 | 1 | 1 | cs | TRUE
19 | LV_870-3_0_6_line_19 |  | 15 | 19 | 0.008836 | 0.125 | 0.08 | 261 | 0 | 0.364 | 1 | 1 | cs | TRUE
20 | LV_870-3_0_6_line_20 |  | 16 | 21 | 0.0074094 | 0.125 | 0.08 | 261 | 0 | 0.364 | 1 | 1 | cs | TRUE
21 | LV_870-3_0_6_line_21 |  | 17 | 22 | 0.0044445 | 0.125 | 0.08 | 261 | 0 | 0.364 | 1 | 1 | cs | TRUE
22 | LV_870-3_0_6_line_22 |  | 18 | 71 | 0.0062263 | 0.125 | 0.08 | 261 | 0 | 0.364 | 1 | 1 | cs | TRUE
23 | LV_870-3_0_6_line_23 |  | 19 | 20 | 0.0091578 | 0.125 | 0.08 | 261 | 0 | 0.364 | 1 | 1 | cs | TRUE
24 | LV_870-3_0_6_line_24 |  | 20 | 46 | 0.0011867 | 0.125 | 0.08 | 261 | 0 | 0.364 | 1 | 1 | cs | TRUE
25 | LV_870-3_0_6_line_25 |  | 21 | 75 | 0.011186 | 0.125 | 0.08 | 261 | 0 | 0.364 | 1 | 1 | cs | TRUE
26 | LV_870-3_0_6_line_26 |  | 22 | 59 | 0.016401 | 0.125 | 0.08 | 261 | 0 | 0.364 | 1 | 1 | cs | TRUE
27 | LV_870-3_0_6_line_27 |  | 23 | 24 | 0.024183 | 0.125 | 0.08 | 261 | 0 | 0.364 | 1 | 1 | cs | TRUE
28 | LV_870-3_0_6_line_28 |  | 23 | 25 | 0.016121 | 0.125 | 0.08 | 261 | 0 | 0.364 | 1 | 1 | cs | TRUE
29 | LV_870-3_0_6_line_29 |  | 24 | 26 | 0.006334 | 0.125 | 0.08 | 261 | 0 | 0.364 | 1 | 1 | cs | TRUE
30 | LV_870-3_0_6_line_30 |  | 25 | 27 | 0.028532 | 0.125 | 0.08 | 261 | 0 | 0.364 | 1 | 1 | cs | TRUE
31 | LV_870-3_0_6_line_31 |  | 25 | 28 | 0.027375 | 0.125 | 0.08 | 261 | 0 | 0.364 | 1 | 1 | cs | TRUE
32 | LV_870-3_0_6_line_32 |  | 26 | 29 | 0.013853 | 0.125 | 0.08 | 261 | 0 | 0.364 | 1 | 1 | cs | TRUE
33 | LV_870-3_0_6_line_33 |  | 26 | 30 | 0.017852 | 0.125 | 0.08 | 261 | 0 | 0.364 | 1 | 1 | cs | TRUE
34 | LV_870-3_0_6_line_34 |  | 27 | 31 | 0.0049211 | 0.125 | 0.08 | 261 | 0 | 0.364 | 1 | 1 | cs | TRUE
35 | LV_870-3_0_6_line_35 |  | 28 | 32 | 0.01667 | 0.125 | 0.08 | 261 | 0 | 0.364 | 1 | 1 | cs | TRUE
36 | LV_870-3_0_6_line_36 |  | 29 | 33 | 0.0018058 | 0.125 | 0.08 | 261 | 0 | 0.364 | 1 | 1 | cs | TRUE
37 | LV_870-3_0_6_line_37 |  | 30 | 34 | 0.031047 | 0.125 | 0.08 | 261 | 0 | 0.364 | 1 | 1 | cs | TRUE
38 | LV_870-3_0_6_line_38 |  | 31 | 35 | 0.011018 | 0.125 | 0.08 | 261 | 0 | 0.364 | 1 | 1 | cs | TRUE
39 | LV_870-3_0_6_line_39 |  | 32 | 36 | 0.012964 | 0.125 | 0.08 | 261 | 0 | 0.364 | 1 | 1 | cs | TRUE
40 | LV_870-3_0_6_line_40 |  | 34 | 146 | 0.018771 | 0.125 | 0.08 | 261 | 0 | 0.364 | 1 | 1 | cs | TRUE
41 | LV_870-3_0_6_line_41 |  | 34 | 134 | 0.031841 | 0.125 | 0.08 | 261 | 0 | 0.364 | 1 | 1 | cs | TRUE
42 | LV_870-3_0_6_line_42 |  | 35 | 129 | 0.0067008 | 0.125 | 0.08 | 261 | 0 | 0.364 | 1 | 1 | cs | TRUE
43 | LV_870-3_0_6_line_43 |  | 36 | 51 | 0.0033115 | 0.125 | 0.08 | 261 | 0 | 0.364 | 1 | 1 | cs | TRUE
44 | LV_870-3_0_6_line_44 |  | 37 | 38 | 0.0059402 | 0.125 | 0.08 | 261 | 0 | 0.364 | 1 | 1 | cs | TRUE
45 | LV_870-3_0_6_line_45 |  | 37 | 39 | 0.015663 | 0.125 | 0.08 | 261 | 0 | 0.364 | 1 | 1 | cs | TRUE
46 | LV_870-3_0_6_line_46 |  | 38 | 40 | 0.0013298 | 0.125 | 0.08 | 261 | 0 | 0.364 | 1 | 1 | cs | TRUE
47 | LV_870-3_0_6_line_47 |  | 39 | 41 | 0.0059323 | 0.125 | 0.08 | 261 | 0 | 0.364 | 1 | 1 | cs | TRUE
48 | LV_870-3_0_6_line_48 |  | 40 | 42 | 0.018811 | 0.125 | 0.08 | 261 | 0 | 0.364 | 1 | 1 | cs | TRUE
49 | LV_870-3_0_6_line_49 |  | 41 | 43 | 0.0019136 | 0.125 | 0.08 | 261 | 0 | 0.364 | 1 | 1 | cs | TRUE
50 | LV_870-3_0_6_line_50 |  | 42 | 44 | 0.017747 | 0.125 | 0.08 | 261 | 0 | 0.364 | 1 | 1 | cs | TRUE
51 | LV_870-3_0_6_line_51 |  | 43 | 45 | 0.016465 | 0.125 | 0.08 | 261 | 0 | 0.364 | 1 | 1 | cs | TRUE
52 | LV_870-3_0_6_line_52 |  | 44 | 84 | 0.015382 | 0.125 | 0.08 | 261 | 0 | 0.364 | 1 | 1 | cs | TRUE
53 | LV_870-3_0_6_line_53 |  | 45 | 51 | 0.0041994 | 0.125 | 0.08 | 261 | 0 | 0.364 | 1 | 1 | cs | TRUE
54 | LV_870-3_0_6_line_54 |  | 46 | 47 | 0.020034 | 0.125 | 0.08 | 261 | 0 | 0.364 | 1 | 1 | cs | TRUE
55 | LV_870-3_0_6_line_55 |  | 47 | 48 | 0.0086835 | 0.125 | 0.08 | 261 | 0 | 0.364 | 1 | 1 | cs | TRUE
56 | LV_870-3_0_6_line_56 |  | 48 | 49 | 0.010951 | 0.125 | 0.08 | 261 | 0 | 0.364 | 1 | 1 | cs | TRUE
57 | LV_870-3_0_6_line_57 |  | 49 | 50 | 0.0069383 | 0.125 | 0.08 | 261 | 0 | 0.364 | 1 | 1 | cs | TRUE
58 | LV_870-3_0_6_line_58 |  | 50 | 73 | 0.010688 | 0.125 | 0.08 | 261 | 0 | 0.364 | 1 | 1 | cs | TRUE
59 | LV_870-3_0_6_line_59 |  | 52 | 53 | 0.0098211 | 0.125 | 0.08 | 261 | 0 | 0.364 | 1 | 1 | cs | TRUE
60 | LV_870-3_0_6_line_60 |  | 52 | 54 | 0.0092693 | 0.125 | 0.08 | 261 | 0 | 0.364 | 1 | 1 | cs | TRUE
61 | LV_870-3_0_6_line_61 |  | 53 | 55 | 0.0095121 | 0.125 | 0.08 | 261 | 0 | 0.364 | 1 | 1 | cs | TRUE
62 | LV_870-3_0_6_line_62 |  | 54 | 56 | 0.0056616 | 0.125 | 0.08 | 261 | 0 | 0.364 | 1 | 1 | cs | TRUE
63 | LV_870-3_0_6_line_63 |  | 55 | 57 | 0.0065267 | 0.125 | 0.08 | 261 | 0 | 0.364 | 1 | 1 | cs | TRUE
64 | LV_870-3_0_6_line_64 |  | 56 | 58 | 0.0046508 | 0.125 | 0.08 | 261 | 0 | 0.364 | 1 | 1 | cs | TRUE
65 | LV_870-3_0_6_line_65 |  | 57 | 59 | 0.0077053 | 0.125 | 0.08 | 261 | 0 | 0.364 | 1 | 1 | cs | TRUE
66 | LV_870-3_0_6_line_66 |  | 58 | 60 | 0.0070661 | 0.125 | 0.08 | 261 | 0 | 0.364 | 1 | 1 | cs | TRUE
67 | LV_870-3_0_6_line_67 |  | 59 | 144 | 0.0062537 | 0.125 | 0.08 | 261 | 0 | 0.364 | 1 | 1 | cs | TRUE
68 | LV_870-3_0_6_line_68 |  | 60 | 149 | 0.010382 | 0.125 | 0.08 | 261 | 0 | 0.364 | 1 | 1 | cs | TRUE
69 | LV_870-3_0_6_line_69 |  | 61 | 62 | 0.0415 | 0.125 | 0.08 | 261 | 0 | 0.364 | 1 | 3 | cs | TRUE
70 | LV_870-3_0_6_line_70 |  | 61 | 63 | 0.0034267 | 0.125 | 0.08 | 261 | 0 | 0.364 | 1 | 3 | cs | TRUE
71 | LV_870-3_0_6_line_71 |  | 62 | 64 | 0.04723 | 0.125 | 0.08 | 261 | 0 | 0.364 | 1 | 3 | cs | TRUE
72 | LV_870-3_0_6_line_72 |  | 63 | 65 | 0.044749 | 0.125 | 0.08 | 261 | 0 | 0.364 | 1 | 3 | cs | TRUE
73 | LV_870-3_0_6_line_73 |  | 64 | 66 | 0.025415 | 0.125 | 0.08 | 261 | 0 | 0.364 | 1 | 1 | cs | TRUE
74 | LV_870-3_0_6_line_74 |  | 64 | 67 | 0.008392 | 0.125 | 0.08 | 261 | 0 | 0.364 | 1 | 3 | cs | TRUE
75 | LV_870-3_0_6_line_75 |  | 67 | 68 | 0.0030093 | 0.125 | 0.08 | 261 | 0 | 0.364 | 1 | 3 | cs | TRUE
76 | LV_870-3_0_6_line_76 |  | 67 | 69 | 0.028929 | 0.125 | 0.08 | 261 | 0 | 0.364 | 1 | 3 | cs | TRUE
77 | LV_870-3_0_6_line_77 |  | 68 | 86 | 0.023665 | 0.125 | 0.08 | 261 | 0 | 0.364 | 1 | 3 | cs | TRUE
78 | LV_870-3_0_6_line_78 |  | 69 | 88 | 0.035756 | 0.125 | 0.08 | 261 | 0 | 0.364 | 1 | 3 | cs | TRUE
79 | LV_870-3_0_6_line_79 |  | 70 | 147 | 0.0053389 | 0.125 | 0.08 | 261 | 0 | 0.364 | 1 | 3 | cs | TRUE
80 | LV_870-3_0_6_line_80 |  | 71 | 139 | 0.01355 | 0.125 | 0.08 | 261 | 0 | 0.364 | 1 | 1 | cs | TRUE
81 | LV_870-3_0_6_line_81 |  | 72 | 73 | 0.0056048 | 0.125 | 0.08 | 261 | 0 | 0.364 | 1 | 1 | cs | TRUE
82 | LV_870-3_0_6_line_82 |  | 72 | 74 | 0.035269 | 0.125 | 0.08 | 261 | 0 | 0.364 | 1 | 1 | cs | TRUE
83 | LV_870-3_0_6_line_83 |  | 76 | 77 | 0.022798 | 0.125 | 0.08 | 261 | 0 | 0.364 | 1 | 1 | cs | TRUE
84 | LV_870-3_0_6_line_84 |  | 76 | 78 | 0.024662 | 0.125 | 0.08 | 261 | 0 | 0.364 | 1 | 1 | cs | TRUE
85 | LV_870-3_0_6_line_85 |  | 77 | 79 | 0.01629 | 0.125 | 0.08 | 261 | 0 | 0.364 | 1 | 1 | cs | TRUE
86 | LV_870-3_0_6_line_86 |  | 78 | 80 | 0.003751 | 0.125 | 0.08 | 261 | 0 | 0.364 | 1 | 1 | cs | TRUE
87 | LV_870-3_0_6_line_87 |  | 79 | 81 | 0.0089993 | 0.125 | 0.08 | 261 | 0 | 0.364 | 1 | 1 | cs | TRUE
88 | LV_870-3_0_6_line_88 |  | 81 | 84 | 0.0061016 | 0.125 | 0.08 | 261 | 0 | 0.364 | 1 | 1 | cs | TRUE
89 | LV_870-3_0_6_line_89 |  | 82 | 83 | 0.00021175 | 0.125 | 0.08 | 261 | 0 | 0.364 | 1 | 1 | cs | TRUE
90 | LV_870-3_0_6_line_90 |  | 83 | 87 | 0.013932 | 0.125 | 0.08 | 261 | 0 | 0.364 | 1 | 1 | cs | TRUE
91 | LV_870-3_0_6_line_91 |  | 85 | 86 | 0.00348 | 0.125 | 0.08 | 261 | 0 | 0.364 | 1 | 1 | cs | TRUE
92 | LV_870-3_0_6_line_92 |  | 86 | 126 | 0.026326 | 0.125 | 0.08 | 261 | 0 | 0.364 | 1 | 3 | cs | TRUE
93 | LV_870-3_0_6_line_93 |  | 87 | 138 | 0.017889 | 0.125 | 0.08 | 261 | 0 | 0.364 | 1 | 1 | cs | TRUE
94 | LV_870-3_0_6_line_94 |  | 88 | 89 | 0.03305 | 0.125 | 0.08 | 261 | 0 | 0.364 | 1 | 3 | cs | TRUE
95 | LV_870-3_0_6_line_95 |  | 89 | 90 | 0.13564 | 0.125 | 0.08 | 261 | 0 | 0.364 | 1 | 3 | cs | TRUE
96 | LV_870-3_0_6_line_96 |  | 90 | 104 | 0.022172 | 0.125 | 0.08 | 261 | 0 | 0.364 | 1 | 3 | cs | TRUE
97 | LV_870-3_0_6_line_97 |  | 91 | 92 | 0.022049 | 0.125 | 0.08 | 261 | 0 | 0.364 | 1 | 1 | cs | TRUE
98 | LV_870-3_0_6_line_98 |  | 91 | 93 | 0.024614 | 0.125 | 0.08 | 261 | 0 | 0.364 | 1 | 2 | cs | TRUE
99 | LV_870-3_0_6_line_99 |  | 92 | 94 | 0.026317 | 0.125 | 0.08 | 261 | 0 | 0.364 | 1 | 1 | cs | TRUE
100 | LV_870-3_0_6_line_100 |  | 92 | 95 | 0.019426 | 0.125 | 0.08 | 261 | 0 | 0.364 | 1 | 1 | cs | TRUE
101 | LV_870-3_0_6_line_101 |  | 93 | 96 | 0.013938 | 0.125 | 0.08 | 261 | 0 | 0.364 | 1 | 2 | cs | TRUE
102 | LV_870-3_0_6_line_102 |  | 94 | 97 | 0.01583 | 0.125 | 0.08 | 261 | 0 | 0.364 | 1 | 1 | cs | TRUE
103 | LV_870-3_0_6_line_103 |  | 95 | 98 | 0.017383 | 0.125 | 0.08 | 261 | 0 | 0.364 | 1 | 1 | cs | TRUE
104 | LV_870-3_0_6_line_104 |  | 95 | 99 | 0.044 | 0.125 | 0.08 | 261 | 0 | 0.364 | 1 | 1 | cs | TRUE
105 | LV_870-3_0_6_line_105 |  | 96 | 100 | 0.014493 | 0.125 | 0.08 | 261 | 0 | 0.364 | 1 | 1 | cs | TRUE
106 | LV_870-3_0_6_line_106 |  | 96 | 101 | 0.025607 | 0.125 | 0.08 | 261 | 0 | 0.364 | 1 | 3 | cs | TRUE
107 | LV_870-3_0_6_line_107 |  | 97 | 102 | 0.018611 | 0.125 | 0.08 | 261 | 0 | 0.364 | 1 | 1 | cs | TRUE
108 | LV_870-3_0_6_line_108 |  | 99 | 121 | 0.033988 | 0.125 | 0.08 | 261 | 0 | 0.364 | 1 | 1 | cs | TRUE
109 | LV_870-3_0_6_line_109 |  | 100 | 118 | 0.00229 | 0.125 | 0.08 | 261 | 0 | 0.364 | 1 | 1 | cs | TRUE
110 | LV_870-3_0_6_line_110 |  | 101 | 116 | 0.015835 | 0.125 | 0.08 | 261 | 0 | 0.364 | 1 | 3 | cs | TRUE
111 | LV_870-3_0_6_line_111 |  | 102 | 103 | 0.015907 | 0.125 | 0.08 | 261 | 0 | 0.364 | 1 | 1 | cs | TRUE
112 | LV_870-3_0_6_line_112 |  | 103 | 124 | 0.003208 | 0.125 | 0.08 | 261 | 0 | 0.364 | 1 | 1 | cs | TRUE
113 | LV_870-3_0_6_line_113 |  | 103 | 125 | 0.021179 | 0.125 | 0.08 | 261 | 0 | 0.364 | 1 | 1 | cs | TRUE
114 | LV_870-3_0_6_line_114 |  | 104 | 105 | 0.028034 | 0.125 | 0.08 | 261 | 0 | 0.364 | 1 | 3 | cs | TRUE
115 | LV_870-3_0_6_line_115 |  | 105 | 106 | 0.017612 | 0.125 | 0.08 | 261 | 0 | 0.364 | 1 | 3 | cs | TRUE
116 | LV_870-3_0_6_line_116 |  | 106 | 107 | 0.009408 | 0.125 | 0.08 | 261 | 0 | 0.364 | 1 | 3 | cs | TRUE
117 | LV_870-3_0_6_line_117 |  | 107 | 117 | 0.0045631 | 0.125 | 0.08 | 261 | 0 | 0.364 | 1 | 3 | cs | TRUE
118 | LV_870-3_0_6_line_118 |  | 108 | 109 | 0.00016439 | 0.125 | 0.08 | 261 | 0 | 0.364 | 1 | 1 | cs | TRUE
119 | LV_870-3_0_6_line_119 |  | 108 | 110 | 0.014089 | 0.125 | 0.08 | 261 | 0 | 0.364 | 1 | 1 | cs | TRUE
120 | LV_870-3_0_6_line_120 |  | 110 | 111 | 0.015807 | 0.125 | 0.08 | 261 | 0 | 0.364 | 1 | 1 | cs | TRUE
121 | LV_870-3_0_6_line_121 |  | 110 | 112 | 0.01042 | 0.125 | 0.08 | 261 | 0 | 0.364 | 1 | 1 | cs | TRUE
122 | LV_870-3_0_6_line_122 |  | 111 | 113 | 0.0066174 | 0.125 | 0.08 | 261 | 0 | 0.364 | 1 | 1 | cs | TRUE
123 | LV_870-3_0_6_line_123 |  | 112 | 114 | 0.027448 | 0.125 | 0.08 | 261 | 0 | 0.364 | 1 | 1 | cs | TRUE
124 | LV_870-3_0_6_line_124 |  | 113 | 115 | 0.0044603 | 0.125 | 0.08 | 261 | 0 | 0.364 | 1 | 1 | cs | TRUE
125 | LV_870-3_0_6_line_125 |  | 115 | 116 | 0.018436 | 0.125 | 0.08 | 261 | 0 | 0.364 | 1 | 1 | cs | TRUE
126 | LV_870-3_0_6_line_126 |  | 116 | 117 | 0.01211 | 0.125 | 0.08 | 261 | 0 | 0.364 | 1 | 3 | cs | TRUE
127 | LV_870-3_0_6_line_127 |  | 118 | 122 | 0.023918 | 0.125 | 0.08 | 261 | 0 | 0.364 | 1 | 1 | cs | TRUE
128 | LV_870-3_0_6_line_128 |  | 118 | 123 | 0.007091 | 0.125 | 0.08 | 261 | 0 | 0.364 | 1 | 1 | cs | TRUE
129 | LV_870-3_0_6_line_129 |  | 119 | 120 | 0.0018162 | 0.125 | 0.08 | 261 | 0 | 0.364 | 1 | 1 | cs | TRUE
130 | LV_870-3_0_6_line_130 |  | 119 | 121 | 0.0051857 | 0.125 | 0.08 | 261 | 0 | 0.364 | 1 | 1 | cs | TRUE
131 | LV_870-3_0_6_line_131 |  | 126 | 127 | 0.013654 | 0.125 | 0.08 | 261 | 0 | 0.364 | 1 | 3 | cs | TRUE
132 | LV_870-3_0_6_line_132 |  | 127 | 128 | 0.010127 | 0.125 | 0.08 | 261 | 0 | 0.364 | 1 | 2 | cs | TRUE
133 | LV_870-3_0_6_line_133 |  | 128 | 131 | 0.019535 | 0.125 | 0.08 | 261 | 0 | 0.364 | 1 | 1 | cs | TRUE
134 | LV_870-3_0_6_line_134 |  | 128 | 132 | 0.021581 | 0.125 | 0.08 | 261 | 0 | 0.364 | 1 | 1 | cs | TRUE
135 | LV_870-3_0_6_line_135 |  | 129 | 130 | 0.01306 | 0.125 | 0.08 | 261 | 0 | 0.364 | 1 | 1 | cs | TRUE
136 | LV_870-3_0_6_line_136 |  | 130 | 136 | 0.0085757 | 0.125 | 0.08 | 261 | 0 | 0.364 | 1 | 1 | cs | TRUE
137 | LV_870-3_0_6_line_137 |  | 131 | 133 | 0.0015852 | 0.125 | 0.08 | 261 | 0 | 0.364 | 1 | 1 | cs | TRUE
138 | LV_870-3_0_6_line_138 |  | 132 | 134 | 0.032052 | 0.125 | 0.08 | 261 | 0 | 0.364 | 1 | 1 | cs | TRUE
139 | LV_870-3_0_6_line_139 |  | 132 | 135 | 0.019711 | 0.125 | 0.08 | 261 | 0 | 0.364 | 1 | 1 | cs | TRUE
140 | LV_870-3_0_6_line_140 |  | 134 | 145 | 0.019212 | 0.125 | 0.08 | 261 | 0 | 0.364 | 1 | 1 | cs | TRUE
141 | LV_870-3_0_6_line_141 |  | 136 | 137 | 0.0064189 | 0.125 | 0.08 | 261 | 0 | 0.364 | 1 | 1 | cs | TRUE
142 | LV_870-3_0_6_line_142 |  | 137 | 138 | 0.00026251 | 0.125 | 0.08 | 261 | 0 | 0.364 | 1 | 1 | cs | TRUE
143 | LV_870-3_0_6_line_143 |  | 139 | 140 | 0.006164 | 0.125 | 0.08 | 261 | 0 | 0.364 | 1 | 1 | cs | TRUE
144 | LV_870-3_0_6_line_144 |  | 140 | 141 | 0.0046401 | 0.125 | 0.08 | 261 | 0 | 0.364 | 1 | 1 | cs | TRUE
145 | LV_870-3_0_6_line_145 |  | 141 | 142 | 0.0023964 | 0.125 | 0.08 | 261 | 0 | 0.364 | 1 | 1 | cs | TRUE
146 | LV_870-3_0_6_line_146 |  | 143 | 144 | 0.012356 | 0.125 | 0.08 | 261 | 0 | 0.364 | 1 | 1 | cs | TRUE
147 | LV_870-3_0_6_line_147 |  | 147 | 148 | 0.0040824 | 0.125 | 0.08 | 261 | 0 | 0.364 | 1 | 2 | cs | TRUE
148 | LV_870-3_0_6_line_148 |  | 148 | 153 | 0.0034366 | 0.125 | 0.08 | 261 | 0 | 0.364 | 1 | 1 | cs | TRUE
149 | LV_870-3_0_6_line_149 |  | 149 | 150 | 0.00471 | 0.125 | 0.08 | 261 | 0 | 0.364 | 1 | 1 | cs | TRUE
150 | LV_870-3_0_6_line_150 |  | 150 | 151 | 0.004955 | 0.125 | 0.08 | 261 | 0 | 0.364 | 1 | 1 | cs | TRUE
151 | LV_870-3_0_6_line_151 |  | 151 | 152 | 0.0031451 | 0.125 | 0.08 | 261 | 0 | 0.364 | 1 | 1 | cs | TRUE
152 | LV_870-3_0_6_line_152 |  | 152 | 153 | 0.0058867 | 0.125 | 0.08 | 261 | 0 | 0.364 | 1 | 1 | cs | TRUE

## trafo
| name | std_type | hv_bus | lv_bus | sn_mva | vn_hv_kv | vn_lv_kv | vk_percent | vkr_percent | pfe_kw | i0_percent | shift_degree | tap_side | tap_neutral | tap_min | tap_max | tap_step_percent | tap_step_degree | tap_pos | tap_phase_shifter | parallel | df | in_service
0 | LV_870-3_0_6_trafo_57 | 0.63 MVA 20/0.4 kV | 154 | 89 | 0.63 | 20 | 0.4 | 6 | 1.206 | 1.65 | 0.2619 | 150 | hv | 0 | -2 | 2 | 2.5 | 0 | 0 | FALSE | 1 | 1 | TRUE

## line_geodata
| x0 | y0 | x1 | y1 | x2 | y2 | x3 | y3 | x4 | y4 | x5 | y5 | x6 | y6 | x7 | y7 | x8 | y8 | x9 | y9
0 | 2602439.5177 | 1196138.3643 | 2602437.8706 | 1196141.7581
1 | 2602437.634 | 1196143.9159 | 2602437.8706 | 1196141.7581 | 2602437.8706 | 1196141.7581
2 | 2602447.7434 | 1196121.4151 | 2602447.8986 | 1196121.0955
3 | 2602450.0077 | 1196116.7496 | 2602447.8986 | 1196121.0955
4 | 2602437.0564 | 1196149.6327 | 2602437.1367 | 1196148.4502 | 2602437.634 | 1196143.9159
5 | 2602450.0077 | 1196116.7496 | 2602450.1832 | 1196115.9048
6 | 2602437.0564 | 1196149.6327 | 2602437.0371 | 1196149.9176 | 2602439.2889 | 1196161.1987
7 | 2602450.1832 | 1196115.9048 | 2602461.6716 | 1196113.1412 | 2602461.9316 | 1196113.1062
8 | 2602450.1832 | 1196115.9048 | 2602450.1619 | 1196112.125 | 2602449.4395 | 1196108.7674 | 2602447.027 | 1196103.1634 | 2602444.1183 | 1196100.1051 | 2602442.1245 | 1196098.4162
9 | 2602440.4121 | 1196169.4235 | 2602440.3594 | 1196166.5611 | 2602439.2889 | 1196161.1987
10 | 2602464.3939 | 1196221.504 | 2602460.8138 | 1196219.9309 | 2602454.3562 | 1196215.0924 | 2602454.3562 | 1196215.0924
11 | 2602465.8785 | 1196222.1563 | 2602464.3939 | 1196221.504
12 | 2602439.2499 | 1196217.4988 | 2602442.0158 | 1196215.4544 | 2602449.2681 | 1196214.29 | 2602454.3562 | 1196215.0924
13 | 2602465.8785 | 1196222.1563 | 2602468.4068 | 1196223.9694 | 2602470.1428 | 1196225.6932 | 2602471.041 | 1196227.3167 | 2602471.3678 | 1196229.3957 | 2602470.6431 | 1196232.019 | 2602469.6823 | 1196234.5089 | 2602467.3183 | 1196238.6216
14 | 2602465.8785 | 1196222.1563 | 2602469.6633 | 1196207.4986
15 | 2602439.2499 | 1196217.4988 | 2602437.2778 | 1196215.2413 | 2602434.5056 | 1196214.0951
16 | 2602465.0983 | 1196243.1077 | 2602465.4819 | 1196242.4447 | 2602466.7628 | 1196239.5882 | 2602467.3183 | 1196238.6216
17 | 2602469.6633 | 1196207.4986 | 2602470.9928 | 1196202.3494
18 | 2602434.5056 | 1196214.0951 | 2602436.1938 | 1196202.1017
19 | 2602427.2826 | 1196218.1166 | 2602428.9747 | 1196215.7049 | 2602431.5575 | 1196214.2718 | 2602434.5056 | 1196214.0951
20 | 2602460.8578 | 1196249.1285 | 2602462.8521 | 1196246.9905 | 2602465.0983 | 1196243.1077
21 | 2602472.104 | 1196198.046 | 2602470.9928 | 1196202.3494
22 | 2602436.1938 | 1196202.1017 | 2602437.0616 | 1196195.9361
23 | 2602427.2826 | 1196218.1166 | 2602418.2468 | 1196216.627
24 | 2602417.076 | 1196216.4339 | 2602418.2468 | 1196216.627
25 | 2602451.6057 | 1196255.1806 | 2602454.0435 | 1196254.1908 | 2602458.996 | 1196251.1245 | 2602460.8578 | 1196249.1285
26 | 2602473.7557 | 1196182.3495 | 2602475.2 | 1196189.8874 | 2602472.104 | 1196198.046
27 | 2602249.6593 | 1196365.2162 | 2602258.3658 | 1196365.2083 | 2602266.7213 | 1196366.9456 | 2602273.4602 | 1196368.6118
28 | 2602289.0147 | 1196372.8459 | 2602274.4216 | 1196368.8495 | 2602273.4602 | 1196368.6118
29 | 2602249.6593 | 1196365.2162 | 2602252.6625 | 1196359.6366
30 | 2602289.0147 | 1196372.8459 | 2602303.6939 | 1196348.3799
31 | 2602289.0147 | 1196372.8459 | 2602294.628 | 1196374.4488 | 2602297.9031 | 1196375.3839 | 2602301.0185 | 1196375.3406 | 2602303.677 | 1196375.197 | 2602307.2267 | 1196374.8982 | 2602315.8999 | 1196373.4666
32 | 2602252.6625 | 1196359.6366 | 2602239.3254 | 1196355.8899
33 | 2602252.6625 | 1196359.6366 | 2602259.2921 | 1196352.4463 | 2602263.5541 | 1196345.5915
34 | 2602303.6939 | 1196348.3799 | 2602306.2257 | 1196344.1601
35 | 2602315.8999 | 1196373.4666 | 2602332.3472 | 1196370.7519
36 | 2602237.5869 | 1196355.4015 | 2602239.3254 | 1196355.8899
37 | 2602279.9472 | 1196319.2252 | 2602263.5541 | 1196345.5915
38 | 2602311.8942 | 1196334.7123 | 2602306.2257 | 1196344.1601
39 | 2602345.1384 | 1196368.6406 | 2602332.3472 | 1196370.7519
40 | 2602263.8783 | 1196309.4474 | 2602279.9472 | 1196319.2252
41 | 2602297.256 | 1196292.4729 | 2602279.9472 | 1196319.2252
42 | 2602311.8942 | 1196334.7123 | 2602315.3417 | 1196328.9664
43 | 2602348.4058 | 1196368.1013 | 2602345.1384 | 1196368.6406
44 | 2602391.9894 | 1196360.9074 | 2602397.8503 | 1196359.94
45 | 2602391.9894 | 1196360.9074 | 2602376.5357 | 1196363.4582
46 | 2602397.8503 | 1196359.94 | 2602399.1623 | 1196359.7235
47 | 2602370.6826 | 1196364.4243 | 2602376.5357 | 1196363.4582
48 | 2602416.7557 | 1196353.2064 | 2602401.5035 | 1196359.337 | 2602399.1623 | 1196359.7235
49 | 2602370.6826 | 1196364.4243 | 2602368.7946 | 1196364.7359
50 | 2602408.0933 | 1196337.7059 | 2602416.7557 | 1196353.2064
51 | 2602368.7946 | 1196364.7359 | 2602352.5491 | 1196367.4174
52 | 2602408.0933 | 1196337.7059 | 2602400.2462 | 1196324.4755
53 | 2602348.4058 | 1196368.1013 | 2602352.5491 | 1196367.4174
54 | 2602417.076 | 1196216.4339 | 2602417.076 | 1196216.4339 | 2602410.2428 | 1196217.3651 | 2602406.4485 | 1196219.4981 | 2602403.5373 | 1196222.832 | 2602402.4481 | 1196227.0525
55 | 2602402.4481 | 1196227.0525 | 2602402.1488 | 1196228.2121 | 2602402.2458 | 1196233.4705 | 2602402.7012 | 1196235.65
56 | 2602402.7012 | 1196235.65 | 2602403.3331 | 1196238.6737 | 2602405.4716 | 1196243.7661 | 2602407.0393 | 1196245.5014
57 | 2602407.0393 | 1196245.5014 | 2602409.1187 | 1196247.803 | 2602412.1386 | 1196250.1693
58 | 2602412.1386 | 1196250.1693 | 2602413.505 | 1196251.2399 | 2602419.6207 | 1196253.9326 | 2602421.8446 | 1196254.3886
59 | 2602482.6913 | 1196161.3756 | 2602483.2798 | 1196157.8848 | 2602482.0146 | 1196151.7325
60 | 2602480.1475 | 1196142.6532 | 2602482.0146 | 1196151.7325
61 | 2602478.9715 | 1196169.9747 | 2602482.1497 | 1196164.5879 | 2602482.6913 | 1196161.3756
62 | 2602483.0592 | 1196137.7977 | 2602480.1475 | 1196142.6532 | 2602480.1475 | 1196142.6532
63 | 2602474.9971 | 1196175.1426 | 2602478.5365 | 1196170.7119 | 2602478.9715 | 1196169.9747
64 | 2602485.4511 | 1196133.8091 | 2602483.0592 | 1196137.7977
65 | 2602473.7557 | 1196182.3495 | 2602473.5827 | 1196176.9132 | 2602474.9971 | 1196175.1426
66 | 2602488.7485 | 1196127.5827 | 2602487.8921 | 1196129.7384 | 2602485.4511 | 1196133.8091
67 | 2602473.7557 | 1196182.3495 | 2602468.1794 | 1196183.0698 | 2602467.6102 | 1196182.7974
68 | 2602492.5817 | 1196117.934 | 2602488.7485 | 1196127.5827
69 | 2602383.4738 | 1196143.0273 | 2602394.1077 | 1196122.8864 | 2602403.2661 | 1196106.555
70 | 2602404.9422 | 1196103.5662 | 2602403.2661 | 1196106.555
71 | 2602360.6812 | 1196184.3173 | 2602363.8212 | 1196180.2496 | 2602383.4738 | 1196143.0273
72 | 2602404.9422 | 1196103.5662 | 2602407.0971 | 1196099.7236 | 2602410.3744 | 1196095.1447 | 2602413.6052 | 1196092.6224 | 2602417.6735 | 1196091.3789 | 2602421.7339 | 1196090.8358 | 2602428.1706 | 1196091.283 | 2602434.4847 | 1196093.4088 | 2602440.9276 | 1196097.4024 | 2602442.1245 | 1196098.4162
73 | 2602360.6812 | 1196184.3173 | 2602385.2647 | 1196190.7637
74 | 2602353.0396 | 1196187.7717 | 2602357.9688 | 1196185.8948 | 2602360.6812 | 1196184.3173
75 | 2602353.0396 | 1196187.7717 | 2602353.9387 | 1196190.6436
76 | 2602353.0396 | 1196187.7717 | 2602340.7031 | 1196161.6051
77 | 2602359.7788 | 1196213.5546 | 2602356.6839 | 1196199.4126 | 2602353.9387 | 1196190.6436
78 | 2602340.7031 | 1196161.6051 | 2602325.4553 | 1196129.2633
79 | 2602467.2226 | 1196112.3926 | 2602461.9316 | 1196113.1062
80 | 2602438.9503 | 1196182.5181 | 2602437.0616 | 1196195.9361
81 | 2602427.3352 | 1196255.5143 | 2602421.8446 | 1196254.3886
82 | 2602427.3352 | 1196255.5143 | 2602439.3734 | 1196288.6655
83 | 2602374.7626 | 1196276.6994 | 2602375.4608 | 1196278.5952 | 2602381.253 | 1196290.6816 | 2602384.8664 | 1196297.1109
84 | 2602367.3505 | 1196253.2008 | 2602371.0094 | 1196266.5093 | 2602374.7626 | 1196276.6994
85 | 2602384.8664 | 1196297.1109 | 2602392.8475 | 1196311.3114
86 | 2602367.3505 | 1196253.2008 | 2602366.6469 | 1196249.5164
87 | 2602392.8475 | 1196311.3114 | 2602397.2567 | 1196319.1565
88 | 2602400.2462 | 1196324.4755 | 2602400.245 | 1196324.4736 | 2602397.2567 | 1196319.1565
89 | 2602347.0976 | 1196277.9247 | 2602347.2184 | 1196277.7507
90 | 2602339.1536 | 1196289.3703 | 2602347.0976 | 1196277.9247
91 | 2602359.7788 | 1196213.5546 | 2602360.4316 | 1196216.9729
92 | 2602359.7788 | 1196213.5546 | 2602349.7683 | 1196216.5969 | 2602345.2887 | 1196218.2516 | 2602341.6233 | 1196221.8966 | 2602338.4973 | 1196226.9222
93 | 2602339.1536 | 1196289.3703 | 2602338.7486 | 1196289.9539 | 2602329.9105 | 1196304.6844
94 | 2602310.4681 | 1196099.8312 | 2602313.3 | 1196104.6348 | 2602317.7075 | 1196112.8297 | 2602325.4553 | 1196129.2633
95 | 2602310.4681 | 1196099.8312 | 2602240.6343 | 1195983.5437
96 | 2602240.6343 | 1195983.5437 | 2602248.1128 | 1195968.494 | 2602250.5183 | 1195963.6968
97 | 2602290.8526 | 1195875.0268 | 2602280.582 | 1195879.5365 | 2602270.6133 | 1195875.3
98 | 2602247.9598 | 1195865.6728 | 2602270.6133 | 1195875.3
99 | 2602290.8526 | 1195875.0268 | 2602296.8992 | 1195859.6654 | 2602296.5971 | 1195852.7394 | 2602293.9645 | 1195851.5818
100 | 2602293.5585 | 1195891.103 | 2602297.6442 | 1195884.3899 | 2602290.8526 | 1195875.0268
101 | 2602247.9598 | 1195865.6728 | 2602242.7978 | 1195878.6222
102 | 2602279.4732 | 1195845.2099 | 2602293.9645 | 1195851.5818
103 | 2602293.5585 | 1195891.103 | 2602284.1981 | 1195905.7511
104 | 2602293.5585 | 1195891.103 | 2602332.3539 | 1195911.8618
105 | 2602229.4381 | 1195872.9143 | 2602242.7978 | 1195878.6222
106 | 2602242.7978 | 1195878.6222 | 2602232.3962 | 1195902.0216
107 | 2602262.4364 | 1195837.7188 | 2602279.4732 | 1195845.2099
108 | 2602332.3539 | 1195911.8618 | 2602343.2617 | 1195879.6712
109 | 2602229.4381 | 1195872.9143 | 2602227.3893 | 1195871.8797
110 | 2602225.9639 | 1195916.4918 | 2602232.3962 | 1195902.0216
111 | 2602262.4364 | 1195837.7188 | 2602247.8352 | 1195831.3101
112 | 2602249.2989 | 1195828.4535 | 2602247.8352 | 1195831.3101
113 | 2602232.7403 | 1195820.8546 | 2602231.4898 | 1195823.8669 | 2602247.8352 | 1195831.3101
114 | 2602263.4963 | 1195938.8617 | 2602260.1347 | 1195944.519 | 2602250.5183 | 1195963.6968
115 | 2602263.4963 | 1195938.8617 | 2602248.3676 | 1195929.8448
116 | 2602248.3676 | 1195929.8448 | 2602240.2861 | 1195925.0281
117 | 2602236.3664 | 1195922.6919 | 2602240.2861 | 1195925.0281
118 | 2602188.4057 | 1195935.2962 | 2602188.4722 | 1195935.1459
119 | 2602194.1727 | 1195922.2612 | 2602188.4722 | 1195935.1459
120 | 2602194.1727 | 1195922.2612 | 2602208.5567 | 1195928.8157
121 | 2602194.1727 | 1195922.2612 | 2602198.6441 | 1195912.8497
122 | 2602214.5784 | 1195931.5597 | 2602208.5567 | 1195928.8157
123 | 2602198.6441 | 1195912.8497 | 2602210.4228 | 1195888.0573
124 | 2602218.6371 | 1195933.4092 | 2602214.5784 | 1195931.5597
125 | 2602225.9639 | 1195916.4918 | 2602218.6371 | 1195933.4092
126 | 2602225.9639 | 1195916.4918 | 2602236.3664 | 1195922.6919
127 | 2602215.8225 | 1195858.6797 | 2602212.5138 | 1195865.6822 | 2602224.8298 | 1195871.5231 | 2602227.3893 | 1195871.8797
128 | 2602230.3474 | 1195865.4329 | 2602227.3893 | 1195871.8797
129 | 2602346.0803 | 1195873.2618 | 2602345.3492 | 1195874.9243
130 | 2602343.2617 | 1195879.6712 | 2602345.3492 | 1195874.9243
131 | 2602338.4973 | 1196226.9222 | 2602331.2858 | 1196238.5161
132 | 2602325.9371 | 1196247.1152 | 2602331.2858 | 1196238.5161
133 | 2602325.9371 | 1196247.1152 | 2602309.1709 | 1196237.0907
134 | 2602314.6793 | 1196265.5429 | 2602325.9371 | 1196247.1152
135 | 2602322.0609 | 1196317.7673 | 2602315.3417 | 1196328.9664
136 | 2602322.0609 | 1196317.7673 | 2602326.473 | 1196310.4136
137 | 2602307.8104 | 1196236.2772 | 2602309.1709 | 1196237.0907
138 | 2602314.6793 | 1196265.5429 | 2602297.256 | 1196292.4729
139 | 2602298.1156 | 1196254.7866 | 2602314.6793 | 1196265.5429
140 | 2602281.1874 | 1196281.8725 | 2602297.256 | 1196292.4729
141 | 2602329.7754 | 1196304.9095 | 2602326.473 | 1196310.4136
142 | 2602329.7754 | 1196304.9095 | 2602329.9105 | 1196304.6844
143 | 2602438.9503 | 1196182.5181 | 2602439.8095 | 1196176.4143
144 | 2602440.4563 | 1196171.8195 | 2602439.8095 | 1196176.4143
145 | 2602440.4563 | 1196171.8195 | 2602440.4121 | 1196169.4235
146 | 2602467.6102 | 1196182.7974 | 2602461.9724 | 1196180.0991 | 2602457.3309 | 1196176.1316
147 | 2602467.2226 | 1196112.3926 | 2602467.507 | 1196112.3543 | 2602471.3024 | 1196112.3847
148 | 2602471.3024 | 1196112.3847 | 2602473.342 | 1196112.4011 | 2602474.7132 | 1196112.6676
149 | 2602492.5817 | 1196117.934 | 2602488.1803 | 1196116.2574
150 | 2602483.5498 | 1196114.4935 | 2602488.1803 | 1196116.2574
151 | 2602480.4917 | 1196113.7909 | 2602482.9698 | 1196114.2726 | 2602483.5498 | 1196114.4935
152 | 2602474.7132 | 1196112.6676 | 2602480.4917 | 1196113.7909

## bus_geodata
| x | y | coords
0 | 2602439.5177 | 1196138.3643
1 | 2602437.8706 | 1196141.7581
2 | 2602447.7434 | 1196121.4151
3 | 2602447.8986 | 1196121.0955
4 | 2602437.634 | 1196143.9159
5 | 2602450.0077 | 1196116.7496
6 | 2602437.0564 | 1196149.6327
7 | 2602450.1832 | 1196115.9048
8 | 2602439.2889 | 1196161.1987
9 | 2602464.3939 | 1196221.504
10 | 2602454.3562 | 1196215.0924
11 | 2602465.8785 | 1196222.1563
12 | 2602439.2499 | 1196217.4988
13 | 2602467.3183 | 1196238.6216
14 | 2602469.6633 | 1196207.4986
15 | 2602434.5056 | 1196214.0951
16 | 2602465.0983 | 1196243.1077
17 | 2602470.9928 | 1196202.3494
18 | 2602436.1938 | 1196202.1017
19 | 2602427.2826 | 1196218.1166
20 | 2602418.2468 | 1196216.627
21 | 2602460.8578 | 1196249.1285
22 | 2602472.104 | 1196198.046
23 | 2602273.4602 | 1196368.6118
24 | 2602249.6593 | 1196365.2162
25 | 2602289.0147 | 1196372.8459
26 | 2602252.6625 | 1196359.6366
27 | 2602303.6939 | 1196348.3799
28 | 2602315.8999 | 1196373.4666
29 | 2602239.3254 | 1196355.8899
30 | 2602263.5541 | 1196345.5915
31 | 2602306.2257 | 1196344.1601
32 | 2602332.3472 | 1196370.7519
33 | 2602237.5869 | 1196355.4015
34 | 2602279.9472 | 1196319.2252
35 | 2602311.8942 | 1196334.7123
36 | 2602345.1385 | 1196368.6406
37 | 2602391.9894 | 1196360.9074
38 | 2602397.8503 | 1196359.94
39 | 2602376.5357 | 1196363.4582
40 | 2602399.1623 | 1196359.7235
41 | 2602370.6826 | 1196364.4243
42 | 2602416.7557 | 1196353.2064
43 | 2602368.7946 | 1196364.7359
44 | 2602408.0933 | 1196337.7059
45 | 2602352.5491 | 1196367.4174
46 | 2602417.076 | 1196216.4339
47 | 2602402.4481 | 1196227.0525
48 | 2602402.7012 | 1196235.65
49 | 2602407.0393 | 1196245.5014
50 | 2602412.1386 | 1196250.1693
51 | 2602348.4058 | 1196368.1013
52 | 2602482.0146 | 1196151.7325
53 | 2602482.6913 | 1196161.3756
54 | 2602480.1475 | 1196142.6532
55 | 2602478.9715 | 1196169.9747
56 | 2602483.0592 | 1196137.7977
57 | 2602474.9971 | 1196175.1426
58 | 2602485.4511 | 1196133.8091
59 | 2602473.7557 | 1196182.3495
60 | 2602488.7485 | 1196127.5827
61 | 2602403.2661 | 1196106.555
62 | 2602383.4738 | 1196143.0273
63 | 2602404.9422 | 1196103.5662
64 | 2602360.6812 | 1196184.3173
65 | 2602442.1245 | 1196098.4162
66 | 2602385.2647 | 1196190.7637
67 | 2602353.0396 | 1196187.7717
68 | 2602353.9387 | 1196190.6436
69 | 2602340.7031 | 1196161.6051
70 | 2602461.9316 | 1196113.1062
71 | 2602437.0616 | 1196195.9361
72 | 2602427.3352 | 1196255.5143
73 | 2602421.8446 | 1196254.3886
74 | 2602439.3734 | 1196288.6655
75 | 2602451.6057 | 1196255.1806
76 | 2602374.7626 | 1196276.6994
77 | 2602384.8664 | 1196297.1109
78 | 2602367.3505 | 1196253.2008
79 | 2602392.8475 | 1196311.3114
80 | 2602366.6469 | 1196249.5164
81 | 2602397.2567 | 1196319.1565
82 | 2602347.2184 | 1196277.7507
83 | 2602347.0976 | 1196277.9247
84 | 2602400.2462 | 1196324.4755
85 | 2602360.4316 | 1196216.9729
86 | 2602359.7788 | 1196213.5546
87 | 2602339.1536 | 1196289.3703
88 | 2602325.4553 | 1196129.2633
89 | 2602310.4681 | 1196099.8312
90 | 2602240.6343 | 1195983.5437
91 | 2602270.6133 | 1195875.3
92 | 2602290.8526 | 1195875.0268
93 | 2602247.9598 | 1195865.6728
94 | 2602293.9645 | 1195851.5818
95 | 2602293.5585 | 1195891.103
96 | 2602242.7978 | 1195878.6222
97 | 2602279.4732 | 1195845.2099
98 | 2602284.1981 | 1195905.7511
99 | 2602332.3539 | 1195911.8618
100 | 2602229.4381 | 1195872.9143
101 | 2602232.3962 | 1195902.0216
102 | 2602262.4364 | 1195837.7188
103 | 2602247.8352 | 1195831.3101
104 | 2602250.5183 | 1195963.6968
105 | 2602263.4963 | 1195938.8617
106 | 2602248.3676 | 1195929.8448
107 | 2602240.2861 | 1195925.0281
108 | 2602188.4722 | 1195935.1459
109 | 2602188.4057 | 1195935.2962
110 | 2602194.1727 | 1195922.2612
111 | 2602208.5567 | 1195928.8157
112 | 2602198.6441 | 1195912.8497
113 | 2602214.5784 | 1195931.5597
114 | 2602210.4228 | 1195888.0573
115 | 2602218.6371 | 1195933.4092
116 | 2602225.9639 | 1195916.4918
117 | 2602236.3664 | 1195922.6919
118 | 2602227.3893 | 1195871.8797
119 | 2602345.3492 | 1195874.9243
120 | 2602346.0803 | 1195873.2618
121 | 2602343.2617 | 1195879.6712
122 | 2602215.8225 | 1195858.6797
123 | 2602230.3474 | 1195865.4329
124 | 2602249.2989 | 1195828.4535
125 | 2602232.7403 | 1195820.8546
126 | 2602338.4973 | 1196226.9222
127 | 2602331.2858 | 1196238.5161
128 | 2602325.9371 | 1196247.1152
129 | 2602315.3417 | 1196328.9664
130 | 2602322.0609 | 1196317.7673
131 | 2602309.1709 | 1196237.0907
132 | 2602314.6793 | 1196265.5429
133 | 2602307.8104 | 1196236.2772
134 | 2602297.256 | 1196292.4729
135 | 2602298.1156 | 1196254.7866
136 | 2602326.473 | 1196310.4136
137 | 2602329.7754 | 1196304.9095
138 | 2602329.9105 | 1196304.6844
139 | 2602438.9503 | 1196182.5181
140 | 2602439.8095 | 1196176.4143
141 | 2602440.4563 | 1196171.8195
142 | 2602440.4121 | 1196169.4235
143 | 2602457.3309 | 1196176.1316
144 | 2602467.6102 | 1196182.7974
145 | 2602281.1874 | 1196281.8725
146 | 2602263.8783 | 1196309.4474
147 | 2602467.2226 | 1196112.3926
148 | 2602471.3024 | 1196112.3847
149 | 2602492.5817 | 1196117.934
150 | 2602488.1803 | 1196116.2574
151 | 2602483.5498 | 1196114.4935
152 | 2602480.4917 | 1196113.7909
153 | 2602474.7132 | 1196112.6676
154 | 2602306.1174 | 1196102.6422

## line_std_types
| c_nf_per_km | r_ohm_per_km | x_ohm_per_km | max_i_ka | type | q_mm2 | alpha | voltage_rating
NAYY 4x50 SE | 210 | 0.642 | 0.083 | 0.142 | cs | 50 | 0.00403 | LV
NAYY 4x120 SE | 264 | 0.225 | 0.08 | 0.242 | cs | 120 | 0.00403 | LV
NAYY 4x150 SE | 261 | 0.208 | 0.08 | 0.27 | cs | 150 | 0.00403 | LV
NA2XS2Y 1x95 RM/25 12/20 kV | 216 | 0.313 | 0.132 | 0.252 | cs | 95 | 0.00403 | MV
NA2XS2Y 1x185 RM/25 12/20 kV | 273 | 0.161 | 0.117 | 0.362 | cs | 185 | 0.00403 | MV
NA2XS2Y 1x240 RM/25 12/20 kV | 304 | 0.122 | 0.112 | 0.421 | cs | 240 | 0.00403 | MV
NA2XS2Y 1x95 RM/25 6/10 kV | 315 | 0.313 | 0.123 | 0.249 | cs | 95 | 0.00403 | MV
NA2XS2Y 1x185 RM/25 6/10 kV | 406 | 0.161 | 0.11 | 0.358 | cs | 185 | 0.00403 | MV
NA2XS2Y 1x240 RM/25 6/10 kV | 456 | 0.122 | 0.105 | 0.416 | cs | 240 | 0.00403 | MV
NA2XS2Y 1x150 RM/25 12/20 kV | 250 | 0.206 | 0.116 | 0.319 | cs | 150 | 0.00403 | MV
NA2XS2Y 1x120 RM/25 12/20 kV | 230 | 0.253 | 0.119 | 0.283 | cs | 120 | 0.00403 | MV
NA2XS2Y 1x70 RM/25 12/20 kV | 190 | 0.443 | 0.132 | 0.22 | cs | 70 | 0.00403 | MV
NA2XS2Y 1x150 RM/25 6/10 kV | 360 | 0.206 | 0.11 | 0.315 | cs | 150 | 0.00403 | MV
NA2XS2Y 1x120 RM/25 6/10 kV | 340 | 0.253 | 0.113 | 0.28 | cs | 120 | 0.00403 | MV
NA2XS2Y 1x70 RM/25 6/10 kV | 280 | 0.443 | 0.123 | 0.217 | cs | 70 | 0.00403 | MV
N2XS(FL)2Y 1x120 RM/35 64/110 kV | 112 | 0.153 | 0.166 | 0.366 | cs | 120 | 0.00393 | HV
N2XS(FL)2Y 1x185 RM/35 64/110 kV | 125 | 0.099 | 0.156 | 0.457 | cs | 185 | 0.00393 | HV
N2XS(FL)2Y 1x240 RM/35 64/110 kV | 135 | 0.075 | 0.149 | 0.526 | cs | 240 | 0.00393 | HV
N2XS(FL)2Y 1x300 RM/35 64/110 kV | 144 | 0.06 | 0.144 | 0.588 | cs | 300 | 0.00393 | HV
15-AL1/3-ST1A 0.4 | 11 | 1.8769 | 0.35 | 0.105 | ol | 16 | 0.00403 | LV
24-AL1/4-ST1A 0.4 | 11.25 | 1.2012 | 0.335 | 0.14 | ol | 24 | 0.00403 | LV
48-AL1/8-ST1A 0.4 | 12.2 | 0.5939 | 0.3 | 0.21 | ol | 48 | 0.00403 | LV
94-AL1/15-ST1A 0.4 | 13.2 | 0.306 | 0.29 | 0.35 | ol | 94 | 0.00403 | LV
34-AL1/6-ST1A 10.0 | 9.7 | 0.8342 | 0.36 | 0.17 | ol | 34 | 0.00403 | MV
48-AL1/8-ST1A 10.0 | 10.1 | 0.5939 | 0.35 | 0.21 | ol | 48 | 0.00403 | MV
70-AL1/11-ST1A 10.0 | 10.4 | 0.4132 | 0.339 | 0.29 | ol | 70 | 0.00403 | MV
94-AL1/15-ST1A 10.0 | 10.75 | 0.306 | 0.33 | 0.35 | ol | 94 | 0.00403 | MV
122-AL1/20-ST1A 10.0 | 11.1 | 0.2376 | 0.323 | 0.41 | ol | 122 | 0.00403 | MV
149-AL1/24-ST1A 10.0 | 11.25 | 0.194 | 0.315 | 0.47 | ol | 149 | 0.00403 | MV
34-AL1/6-ST1A 20.0 | 9.15 | 0.8342 | 0.382 | 0.17 | ol | 34 | 0.00403 | MV
48-AL1/8-ST1A 20.0 | 9.5 | 0.5939 | 0.372 | 0.21 | ol | 48 | 0.00403 | MV
70-AL1/11-ST1A 20.0 | 9.7 | 0.4132 | 0.36 | 0.29 | ol | 70 | 0.00403 | MV
94-AL1/15-ST1A 20.0 | 10 | 0.306 | 0.35 | 0.35 | ol | 94 | 0.00403 | MV
122-AL1/20-ST1A 20.0 | 10.3 | 0.2376 | 0.344 | 0.41 | ol | 122 | 0.00403 | MV
149-AL1/24-ST1A 20.0 | 10.5 | 0.194 | 0.337 | 0.47 | ol | 149 | 0.00403 | MV
184-AL1/30-ST1A 20.0 | 10.75 | 0.1571 | 0.33 | 0.535 | ol | 184 | 0.00403 | MV
243-AL1/39-ST1A 20.0 | 11 | 0.1188 | 0.32 | 0.645 | ol | 243 | 0.00403 | MV
48-AL1/8-ST1A 110.0 | 8 | 0.5939 | 0.46 | 0.21 | ol | 48 | 0.00403 | HV
70-AL1/11-ST1A 110.0 | 8.4 | 0.4132 | 0.45 | 0.29 | ol | 70 | 0.00403 | HV
94-AL1/15-ST1A 110.0 | 8.65 | 0.306 | 0.44 | 0.35 | ol | 94 | 0.00403 | HV
122-AL1/20-ST1A 110.0 | 8.5 | 0.2376 | 0.43 | 0.41 | ol | 122 | 0.00403 | HV
149-AL1/24-ST1A 110.0 | 8.75 | 0.194 | 0.41 | 0.47 | ol | 149 | 0.00403 | HV
184-AL1/30-ST1A 110.0 | 8.8 | 0.1571 | 0.4 | 0.535 | ol | 184 | 0.00403 | HV
243-AL1/39-ST1A 110.0 | 9 | 0.1188 | 0.39 | 0.645 | ol | 243 | 0.00403 | HV
305-AL1/39-ST1A 110.0 | 9.2 | 0.0949 | 0.38 | 0.74 | ol | 305 | 0.00403 | HV
490-AL1/64-ST1A 110.0 | 9.75 | 0.059 | 0.37 | 0.96 | ol | 490 | 0.00403 | HV
679-AL1/86-ST1A 110.0 | 9.95 | 0.042 | 0.36 | 1.15 | ol | 679 | 0.00403 | HV
490-AL1/64-ST1A 220.0 | 10 | 0.059 | 0.285 | 0.96 | ol | 490 | 0.00403 | HV
679-AL1/86-ST1A 220.0 | 11.7 | 0.042 | 0.275 | 1.15 | ol | 679 | 0.00403 | HV
490-AL1/64-ST1A 380.0 | 11 | 0.059 | 0.253 | 0.96 | ol | 490 | 0.00403 | HV
679-AL1/86-ST1A 380.0 | 14.6 | 0.042 | 0.25 | 1.15 | ol | 679 | 0.00403 | HV

## trafo_std_types
| i0_percent | pfe_kw | vkr_percent | sn_mva | vn_lv_kv | vn_hv_kv | vk_percent | shift_degree | vector_group | tap_side | tap_neutral | tap_min | tap_max | tap_step_degree | tap_step_percent | tap_phase_shifter
160 MVA 380/110 kV | 0.06 | 60 | 0.25 | 160 | 110 | 380 | 12.2 | 0 | Yy0 | hv | 0 | -9 | 9 | 0 | 1.5 | FALSE
100 MVA 220/110 kV | 0.06 | 55 | 0.26 | 100 | 110 | 220 | 12 | 0 | Yy0 | hv | 0 | -9 | 9 | 0 | 1.5 | FALSE
63 MVA 110/20 kV | 0.04 | 22 | 0.32 | 63 | 20 | 110 | 18 | 150 | YNd5 | hv | 0 | -9 | 9 | 0 | 1.5 | FALSE
40 MVA 110/20 kV | 0.05 | 18 | 0.34 | 40 | 20 | 110 | 16.2 | 150 | YNd5 | hv | 0 | -9 | 9 | 0 | 1.5 | FALSE
25 MVA 110/20 kV | 0.07 | 14 | 0.41 | 25 | 20 | 110 | 12 | 150 | YNd5 | hv | 0 | -9 | 9 | 0 | 1.5 | FALSE
63 MVA 110/10 kV | 0.04 | 22 | 0.32 | 63 | 10 | 110 | 18 | 150 | YNd5 | hv | 0 | -9 | 9 | 0 | 1.5 | FALSE
40 MVA 110/10 kV | 0.05 | 18 | 0.34 | 40 | 10 | 110 | 16.2 | 150 | YNd5 | hv | 0 | -9 | 9 | 0 | 1.5 | FALSE
25 MVA 110/10 kV | 0.07 | 14 | 0.41 | 25 | 10 | 110 | 12 | 150 | YNd5 | hv | 0 | -9 | 9 | 0 | 1.5 | FALSE
0.25 MVA 20/0.4 kV | 0.32 | 0.8 | 1.44 | 0.25 | 0.4 | 20 | 6 | 150 | Yzn5 | hv | 0 | -2 | 2 | 0 | 2.5 | FALSE
0.4 MVA 20/0.4 kV | 0.3375 | 1.35 | 1.425 | 0.4 | 0.4 | 20 | 6 | 150 | Dyn5 | hv | 0 | -2 | 2 | 0 | 2.5 | FALSE
0.63 MVA 20/0.4 kV | 0.2619 | 1.65 | 1.206 | 0.63 | 0.4 | 20 | 6 | 150 | Dyn5 | hv | 0 | -2 | 2 | 0 | 2.5 | FALSE
0.25 MVA 10/0.4 kV | 0.24 | 0.6 | 1.2 | 0.25 | 0.4 | 10 | 4 | 150 | Dyn5 | hv | 0 | -2 | 2 | 0 | 2.5 | FALSE
0.4 MVA 10/0.4 kV | 0.2375 | 0.95 | 1.325 | 0.4 | 0.4 | 10 | 4 | 150 | Dyn5 | hv | 0 | -2 | 2 | 0 | 2.5 | FALSE
0.63 MVA 10/0.4 kV | 0.1873 | 1.18 | 1.0794 | 0.63 | 0.4 | 10 | 4 | 150 | Dyn5 | hv | 0 | -2 | 2 | 0 | 2.5 | FALSE

## trafo3w_std_types
| sn_hv_mva | sn_mv_mva | sn_lv_mva | vn_hv_kv | vn_mv_kv | vn_lv_kv | vk_hv_percent | vk_mv_percent | vk_lv_percent | vkr_hv_percent | vkr_mv_percent | vkr_lv_percent | pfe_kw | i0_percent | shift_mv_degree | shift_lv_degree | vector_group | tap_side | tap_neutral | tap_min | tap_max | tap_step_percent
63/25/38 MVA 110/20/10 kV | 63 | 25 | 38 | 110 | 20 | 10 | 10.4 | 10.4 | 10.4 | 0.28 | 0.32 | 0.35 | 35 | 0.89 | 0 | 0 | YN0yn0yn0 | hv | 0 | -10 | 10 | 1.2
63/25/38 MVA 110/10/10 kV | 63 | 25 | 38 | 110 | 10 | 10 | 10.4 | 10.4 | 10.4 | 0.28 | 0.32 | 0.35 | 35 | 0.89 | 0 | 0 | YN0yn0yn0 | hv | 0 | -10 | 10 | 1.2

## fuse_std_types
| fuse_type | i_rated_a | t_avg | t_min | t_total | x_avg | x_min | x_total
HV 100A | HV 100A | 100 | 0 | [10.0, 3.64, 0.854, 0.281, 0.1, 0.0531, 0.022, 0.01] | [10.0, 4.267, 1.21, 0.403, 0.1, 0.058, 0.022, 0.01] | 0 | [300.0, 350.0, 450.0, 550.0, 700.0, 850.0, 1200.0, 1752.0] | [600.0, 700.0, 900.0, 1150.0, 1665.0, 2000.0, 3000.0, 4313.0]
HV 10A | HV 10A | 10 | 0 | [10.0, 1675.0, 0.344, 0.156, 0.1, 0.0417, 0.0171, 0.01] | [10.0, 1.3, 0.3, 0.155, 0.1, 0.0555, 0.023, 0.01] | 0 | [30.0, 32.0, 35.0, 37.0, 39.0, 50.0, 70.0, 88.0] | [60.0, 70.0, 80.0, 87.0, 94.0, 110.0, 150.0, 216.0]
HV 125A | HV 125A | 125 | 0 | [10.0, 1.82, 0.344, 0.1, 0.0467, 0.0269, 0.01] | [10.0, 2.478, 0.426, 0.1, 0.0427, 0.0211, 0.01] | 0 | [375.0, 500.0, 700.0, 925.0, 1200.0, 1500.0, 2341.0] | [750.0, 1000.0, 1500.0, 2200.0, 3000.0, 4000.0, 5765.0]
HV 160A | HV 160A | 160 | 0 | [10.0, 4.15, 1.03, 0.198, 0.1, 0.051, 0.0172, 0.01] | [10.0, 2.3, 0.734, 0.274, 0.1, 0.046, 0.0177, 0.01] | 0 | [480.0, 550.0, 700.0, 1000.0, 1260.0, 1600.0, 2500.0, 3227.0] | [960.0, 1300.0, 1700.0, 2200.0, 2996.0, 4000.0, 6000.0, 7946.0]
HV 16A | HV 16A | 16 | 0 | [10.0, 0.352, 0.164, 0.1, 0.0649, 0.0342, 0.01] | [10.0, 2.34, 0.722, 0.181, 0.1, 0.055, 0.0296, 0.01] | 0 | [48.0, 60.0, 65.0, 71.0, 80.0, 100.0, 162.0] | [96.0, 110.0, 125.0, 150.0, 168.0, 200.0, 250.0, 398.0]
HV 200A | HV 200A | 200 | 0 | [10.0, 4.267, 1.21, 0.403, 0.1, 0.058, 0.022, 0.01] | [10.0, 3.73, 1.654, 0.328, 0.1, 0.0531, 0.019, 0.01] | 0 | [600.0, 700.0, 900.0, 1150.0, 1665.0, 2000.0, 3000.0, 4313.0] | [1200.0, 1500.0, 1800.0, 2700.0, 3960.0, 5000.0, 7500.0, 10620.0]
HV 20A | HV 20A | 20 | 0 | [10.0, 1.3, 0.3, 0.155, 0.1, 0.0555, 0.023, 0.01] | [10.0, 1.3, 0.161, 0.1, 0.0611, 0.0399, 0.0141, 0.01] | 0 | [60.0, 70.0, 80.0, 87.0, 94.0, 110.0, 150.0, 216.0] | [120.0, 150.0, 200.0, 223.0, 260.0, 300.0, 450.0, 532.0]
HV 25A | HV 25A | 25 | 0 | [10.0, 2.512, 0.833, 0.299, 0.1, 0.0372, 0.0223, 0.01] | [10.0, 3.125, 0.597, 0.198, 0.1, 0.0378, 0.022, 0.01] | 0 | [75.0, 82.0, 90.0, 100.0, 124.0, 170.0, 200.0, 289.0] | [150.0, 170.0, 210.0, 250.0, 294.0, 400.0, 500.0, 711.0]
HV 31.5A | HV 31.5A | 31.5 | 0 | [10.0, 2.34, 0.722, 0.181, 0.1, 0.055, 0.0296, 0.01] | [10.0, 2.84, 0.368, 0.164, 0.1, 0.0621, 0.0378, 0.0195, 0.01] | 0 | [95.0, 110.0, 125.0, 150.0, 165.0, 200.0, 250.0, 390.0] | [189.0, 220.0, 300.0, 350.0, 393.0, 450.0, 530.0, 700.0, 960.0]
HV 40A | HV 40A | 40 | 0 | [10.0, 1.3, 0.161, 0.1, 0.0611, 0.0399, 0.0141, 0.01] | [10.0, 2.05, 0.369, 0.198, 0.1, 0.051, 0.0298, 0.01] | 0 | [120.0, 150.0, 200.0, 223.0, 260.0, 300.0, 450.0, 532.0] | [240.0, 300.0, 400.0, 450.0, 530.0, 650.0, 800.0, 1311.0]
HV 50A | HV 50A | 50 | 0 | [10.0, 3.215, 0.597, 0.198, 0.1, 0.0378, 0.022, 0.01] | [10.0, 3.64, 0.854, 0.281, 0.1, 0.0531, 0.022, 0.01] | 0 | [150.0, 170.0, 210.0, 250.0, 294.0, 400.0, 500.0, 711.0] | [300.0, 350.0, 450.0, 550.0, 700.0, 850.0, 1200.0, 1752.0]
HV 6.3A | HV 6.3A | 6.3 | 0 | [10.0, 1.39, 0.344, 0.168, 0.1, 0.056, 0.0263, 0.01] | [10.0, 1.711, 0.516, 0.198, 0.1, 0.0634, 0.0303, 0.01] | 0 | [19.0, 19.5, 20.4, 20.8, 22.0, 25.0, 32.0, 48.0] | [38.0, 40.0, 43.0, 48.0, 53.0, 60.0, 75.0, 118.0]
HV 63A | HV 63A | 63 | 0 | [10.0, 2.84, 0.368, 0.164, 0.1, 0.0621, 0.0378, 0.0195, 0.01] | [10.0, 1.82, 0.344, 0.1, 0.0467, 0.0269, 0.01] | 0 | [189.0, 220.0, 300.0, 350.0, 393.0, 450.0, 530.0, 700.0, 961.0] | [378.0, 500.0, 700.0, 934.0, 1200.0, 1500.0, 2366.0]
HV 80A | HV 80A | 80 | 0 | [10.0, 2.05, 0.369, 0.198, 0.1, 0.051, 0.0298, 0.01] | [10.0, 4.15, 1.03, 0.198, 0.1, 0.051, 0.0172, 0.01] | 0 | [240.0, 300.0, 400.0, 450.0, 530.0, 650.0, 800.0, 1311.0] | [480.0, 550.0, 700.0, 1000.0, 1260.0, 1600.0, 2500.0, 3227.0]
Siemens NH-1-100 | Siemens NH-1-100 | 100 | [5400.0, 2000.0, 400.0, 20.0, 1.0, 0.2, 0.012, 0.004] | 0 | 0 | [150.0, 190.0, 250.0, 430.0, 900.0, 1250.0, 2700.0, 3600.0] | 0 | 0
Siemens NH-1-125 | Siemens NH-1-125 | 125 | [4800.0, 120.0, 7.0, 0.1, 0.004] | 0 | 0 | [180.0, 400.0, 740.0, 2000.0, 4250.0] | 0 | 0
Siemens NH-1-16 | Siemens NH-1-16 | 16 | [4000.0, 400.0, 2.0, 0.1, 0.04, 0.01] | 0 | 0 | [26.0, 35.0, 75.0, 150.0, 200.0, 300.0] | 0 | 0
Siemens NH-1-160 | Siemens NH-1-160 | 160 | [4800.0, 120.0, 7.0, 0.1, 0.004] | 0 | 0 | [210.0, 500.0, 900.0, 2300.0, 5000.0] | 0 | 0
Siemens NH-1-25 | Siemens NH-1-25 | 25 | [4000.0, 1000.0, 10.0, 0.2, 0.02, 0.01] | 0 | 0 | [40.0, 50.0, 100.0, 210.0, 400.0, 500.0] | 0 | 0
Siemens NH-1-50 | Siemens NH-1-50 | 50 | [4000.0, 40.0, 4.0, 1.0, 0.02, 0.01] | 0 | 0 | [86.0, 200.0, 300.0, 400.0, 1000.0, 1280.0] | 0 | 0
Siemens NH-1-63 | Siemens NH-1-63 | 63 | [4000.0, 100.0, 10.0, 2.0, 0.04, 0.01] | 0 | 0 | [100.0, 200.0, 300.0, 400.0, 1000.0, 1500.0] | 0 | 0
Siemens NH-1-80 | Siemens NH-1-80 | 80 | [4800.0, 120.0, 7.0, 0.1, 0.01] | 0 | 0 | [150.58, 250.0, 450.0, 1150.0, 2470.0] | 0 | 0
Siemens NH-2-1000 | Siemens NH-2-1000 | 1000 | [4800.0, 120.0, 7.0, 0.1, 0.004] | 0 | 0 | [1900.0, 3500.0, 8400.0, 24000.0, 52000.0] | 0 | 0
Siemens NH-2-200 | Siemens NH-2-200 | 200 | [4800.0, 120.0, 7.0, 0.1, 0.004] | 0 | 0 | [280.0, 650.0, 1200.0, 3000.0, 7000.0] | 0 | 0
Siemens NH-2-224 | Siemens NH-2-224 | 224 | [4800.0, 120.0, 7.0, 0.2, 0.04, 0.004] | 0 | 0 | [400.0, 750.0, 1453.0, 3025.0, 4315.0, 7600.0] | 0 | 0
Siemens NH-2-250 | Siemens NH-2-250 | 250 | [4800.0, 120.0, 7.0, 0.1, 0.004] | 0 | 0 | [450.0, 800.0, 1650.0, 4000.0, 8500.0] | 0 | 0
Siemens NH-2-315 | Siemens NH-2-315 | 315 | [4800.0, 120.0, 7.0, 0.1, 0.004] | 0 | 0 | [550.0, 920.0, 1900.0, 5000.0, 11000.0] | 0 | 0
Siemens NH-2-355 | Siemens NH-2-355 | 355 | [4800.0, 120.0, 6.0, 0.1, 0.004] | 0 | 0 | [650.0, 1116.27, 2350.0, 5840.0, 12790.0] | 0 | 0
Siemens NH-2-400 | Siemens NH-2-400 | 400 | [4800.0, 120.0, 7.0, 0.1, 0.004] | 0 | 0 | [720.0, 1350.0, 2800.0, 6500.0, 15000.0] | 0 | 0
Siemens NH-2-425 | Siemens NH-2-425 | 425 | [4800.0, 120.0, 7.0, 0.1, 0.004] | 0 | 0 | [850.0, 1500.0, 3050.0, 7500.0, 16500.0] | 0 | 0
Siemens NH-2-630 | Siemens NH-2-630 | 630 | [4800.0, 120.0, 7.0, 0.1, 0.004] | 0 | 0 | [1200.0, 2000.0, 4800.0, 12000.0, 26000.0] | 0 | 0

## dtypes
| element | column | dtype
0 | bus | name | object
1 | bus | vn_kv | float64
2 | bus | type | object
3 | bus | zone | object
4 | bus | in_service | bool
5 | load | name | object
6 | load | bus | uint32
7 | load | p_mw | float64
8 | load | q_mvar | float64
9 | load | const_z_percent | float64
10 | load | const_i_percent | float64
11 | load | sn_mva | float64
12 | load | scaling | float64
13 | load | in_service | bool
14 | load | type | object
15 | ext_grid | name | object
16 | ext_grid | bus | uint32
17 | ext_grid | vm_pu | float64
18 | ext_grid | va_degree | float64
19 | ext_grid | slack_weight | float64
20 | ext_grid | in_service | bool
21 | line | name | object
22 | line | std_type | object
23 | line | from_bus | uint32
24 | line | to_bus | uint32
25 | line | length_km | float64
26 | line | r_ohm_per_km | float64
27 | line | x_ohm_per_km | float64
28 | line | c_nf_per_km | float64
29 | line | g_us_per_km | float64
30 | line | max_i_ka | float64
31 | line | df | float64
32 | line | parallel | uint32
33 | line | type | object
34 | line | in_service | bool
35 | trafo | name | object
36 | trafo | std_type | object
37 | trafo | hv_bus | uint32
38 | trafo | lv_bus | uint32
39 | trafo | sn_mva | float64
40 | trafo | vn_hv_kv | float64
41 | trafo | vn_lv_kv | float64
42 | trafo | vk_percent | float64
43 | trafo | vkr_percent | float64
44 | trafo | pfe_kw | float64
45 | trafo | i0_percent | float64
46 | trafo | shift_degree | float64
47 | trafo | tap_side | object
48 | trafo | tap_neutral | int32
49 | trafo | tap_min | int32
50 | trafo | tap_max | int32
51 | trafo | tap_step_percent | float64
52 | trafo | tap_step_degree | float64
53 | trafo | tap_pos | int32
54 | trafo | tap_phase_shifter | bool
55 | trafo | parallel | uint32
56 | trafo | df | float64
57 | trafo | in_service | bool
58 | line_geodata | coords | object
59 | bus_geodata | x | float64
60 | bus_geodata | y | float64
61 | bus_geodata | coords | object

## parameters
| version | format_version | converged | OPF_converged | name | f_hz | sn_mva
0 | 2.14.6 | 2.14.0 | FALSE | FALSE |  | 50 | 1