## bus
| name | vn_kv | type | zone | in_service
0 | bus_LV_870-4_0_4_node_0 | 0.4 | n |  | TRUE
1 | bus_LV_870-4_0_4_node_1 | 0.4 | n |  | TRUE
2 | bus_LV_870-4_0_4_node_2 | 0.4 | n |  | TRUE
3 | bus_LV_870-4_0_4_node_3 | 0.4 | n |  | TRUE
4 | bus_LV_870-4_0_4_node_4 | 0.4 | n |  | TRUE
5 | bus_LV_870-4_0_4_node_5 | 0.4 | n |  | TRUE
6 | bus_LV_870-4_0_4_node_107 | 0.4 | n |  | TRUE
7 | bus_LV_870-4_0_4_node_19 | 0.4 | n |  | TRUE
8 | bus_LV_870-4_0_4_node_105 | 0.4 | n |  | TRUE
9 | bus_LV_870-4_0_4_node_36 | 0.4 | n |  | TRUE
10 | bus_LV_870-4_0_4_node_18 | 0.4 | n |  | TRUE
11 | bus_LV_870-4_0_4_node_34 | 0.4 | n |  | TRUE
12 | bus_LV_870-4_0_4_node_14 | 0.4 | n |  | TRUE
13 | bus_LV_870-4_0_4_node_13 | 0.4 | n |  | TRUE
14 | bus_LV_870-4_0_4_node_15 | 0.4 | n |  | TRUE
15 | bus_LV_870-4_0_4_node_16 | 0.4 | n |  | TRUE
16 | bus_LV_870-4_0_4_node_17 | 0.4 | n |  | TRUE
17 | bus_LV_870-4_0_4_node_27 | 0.4 | n |  | TRUE
18 | bus_LV_870-4_0_4_node_30 | 0.4 | n |  | TRUE
19 | bus_LV_870-4_0_4_node_31 | 0.4 | n |  | TRUE
20 | bus_LV_870-4_0_4_node_20 | 0.4 | n |  | TRUE
21 | bus_LV_870-4_0_4_node_21 | 0.4 | n |  | TRUE
22 | bus_LV_870-4_0_4_node_22 | 0.4 | n |  | TRUE
23 | bus_LV_870-4_0_4_node_23 | 0.4 | n |  | TRUE
24 | bus_LV_870-4_0_4_node_24 | 0.4 | n |  | TRUE
25 | bus_LV_870-4_0_4_node_25 | 0.4 | n |  | TRUE
26 | bus_LV_870-4_0_4_node_26 | 0.4 | n |  | TRUE
27 | bus_LV_870-4_0_4_node_101 | 0.4 | n |  | TRUE
28 | bus_LV_870-4_0_4_node_29 | 0.4 | n |  | TRUE
29 | bus_LV_870-4_0_4_node_32 | 0.4 | n |  | TRUE
30 | bus_LV_870-4_0_4_node_108 | 0.4 | n |  | TRUE
31 | bus_LV_870-4_0_4_node_35 | 0.4 | n |  | TRUE
32 | bus_LV_870-4_0_4_node_37 | 0.4 | n |  | TRUE
33 | bus_LV_870-4_0_4_node_38 | 0.4 | n |  | TRUE
34 | bus_LV_870-4_0_4_node_40 | 0.4 | n |  | TRUE
35 | bus_LV_870-4_0_4_node_39 | 0.4 | n |  | TRUE
36 | bus_LV_870-4_0_4_node_41 | 0.4 | n |  | TRUE
37 | bus_LV_870-4_0_4_node_42 | 0.4 | n |  | TRUE
38 | bus_LV_870-4_0_4_node_70 | 0.4 | n |  | TRUE
39 | bus_LV_870-4_0_4_node_65 | 0.4 | n |  | TRUE
40 | bus_LV_870-4_0_4_node_85 | 0.4 | n |  | TRUE
41 | bus_LV_870-4_0_4_node_71 | 0.4 | n |  | TRUE
42 | bus_LV_870-4_0_4_node_47 | 0.4 | n |  | TRUE
43 | bus_LV_870-4_0_4_node_55 | 0.4 | n |  | TRUE
44 | bus_LV_870-4_0_4_node_57 | 0.4 | n |  | TRUE
45 | bus_LV_870-4_0_4_node_53 | 0.4 | n |  | TRUE
46 | bus_LV_870-4_0_4_node_84 | 0.4 | n |  | TRUE
47 | bus_LV_870-4_0_4_node_43 | 0.4 | n |  | TRUE
48 | bus_LV_870-4_0_4_node_44 | 0.4 | n |  | TRUE
49 | bus_LV_870-4_0_4_node_45 | 0.4 | n |  | TRUE
50 | bus_LV_870-4_0_4_node_46 | 0.4 | n |  | TRUE
51 | bus_LV_870-4_0_4_node_59 | 0.4 | n |  | TRUE
52 | bus_LV_870-4_0_4_node_96 | 0.4 | n |  | TRUE
53 | bus_LV_870-4_0_4_node_48 | 0.4 | n |  | TRUE
54 | bus_LV_870-4_0_4_node_49 | 0.4 | n |  | TRUE
55 | bus_LV_870-4_0_4_node_50 | 0.4 | n |  | TRUE
56 | bus_LV_870-4_0_4_node_51 | 0.4 | n |  | TRUE
57 | bus_LV_870-4_0_4_node_52 | 0.4 | n |  | TRUE
58 | bus_LV_870-4_0_4_node_58 | 0.4 | n |  | TRUE
59 | bus_LV_870-4_0_4_node_54 | 0.4 | n |  | TRUE
60 | bus_LV_870-4_0_4_node_56 | 0.4 | n |  | TRUE
61 | bus_LV_870-4_0_4_node_99 | 0.4 | n |  | TRUE
62 | bus_LV_870-4_0_4_node_100 | 0.4 | n |  | TRUE
63 | bus_LV_870-4_0_4_node_82 | 0.4 | n |  | TRUE
64 | bus_LV_870-4_0_4_node_97 | 0.4 | n |  | TRUE
65 | bus_LV_870-4_0_4_node_60 | 0.4 | n |  | TRUE
66 | bus_LV_870-4_0_4_node_61 | 0.4 | n |  | TRUE
67 | bus_LV_870-4_0_4_node_62 | 0.4 | n |  | TRUE
68 | bus_LV_870-4_0_4_node_63 | 0.4 | n |  | TRUE
69 | bus_LV_870-4_0_4_node_64 | 0.4 | n |  | TRUE
70 | bus_LV_870-4_0_4_node_68 | 0.4 | n |  | TRUE
71 | bus_LV_870-4_0_4_node_66 | 0.4 | n |  | TRUE
72 | bus_LV_870-4_0_4_node_98 | 0.4 | n |  | TRUE
73 | bus_LV_870-4_0_4_node_67 | 0.4 | n |  | TRUE
74 | bus_LV_870-4_0_4_node_69 | 0.4 | n |  | TRUE
75 | bus_LV_870-4_0_4_node_74 | 0.4 | n |  | TRUE
76 | bus_LV_870-4_0_4_node_73 | 0.4 | n |  | TRUE
77 | bus_LV_870-4_0_4_node_72 | 0.4 | n |  | TRUE
78 | bus_LV_870-4_0_4_node_75 | 0.4 | n |  | TRUE
79 | bus_LV_870-4_0_4_node_76 | 0.4 | n |  | TRUE
80 | bus_LV_870-4_0_4_node_95 | 0.4 | n |  | TRUE
81 | bus_LV_870-4_0_4_node_94 | 0.4 | n |  | TRUE
82 | bus_LV_870-4_0_4_node_77 | 0.4 | n |  | TRUE
83 | bus_LV_870-4_0_4_node_78 | 0.4 | n |  | TRUE
84 | bus_LV_870-4_0_4_node_79 | 0.4 | n |  | TRUE
85 | bus_LV_870-4_0_4_node_80 | 0.4 | n |  | TRUE
86 | bus_LV_870-4_0_4_node_81 | 0.4 | n |  | TRUE
87 | bus_LV_870-4_0_4_node_83 | 0.4 | n |  | TRUE
88 | bus_LV_870-4_0_4_node_93 | 0.4 | n |  | TRUE
89 | bus_LV_870-4_0_4_node_87 | 0.4 | n |  | TRUE
90 | bus_LV_870-4_0_4_node_103 | 0.4 | n |  | TRUE
91 | bus_LV_870-4_0_4_node_89 | 0.4 | n |  | TRUE
92 | bus_LV_870-4_0_4_node_86 | 0.4 | n |  | TRUE
93 | bus_LV_870-4_0_4_node_102 | 0.4 | n |  | TRUE
94 | bus_LV_870-4_0_4_node_88 | 0.4 | n |  | TRUE
95 | bus_LV_870-4_0_4_node_90 | 0.4 | n |  | TRUE
96 | bus_LV_870-4_0_4_node_91 | 0.4 | n |  | TRUE
97 | bus_MV_55_0_node_101 | 20 | n |  | TRUE

## load
| name | bus | p_mw | q_mvar | const_z_percent | const_i_percent | sn_mva | scaling | in_service | type
0 | LV_870-4_0_4_load_0 | 0 | 0.0053169 | 0.0013325 | 0 | 0 |  | 1 | TRUE | wye
1 | LV_870-4_0_4_load_1 | 1 | 0.0011209 | 0.00028093 | 0 | 0 |  | 1 | TRUE | wye
2 | LV_870-4_0_4_load_3 | 3 | 0.002295 | 0.00057518 | 0 | 0 |  | 1 | TRUE | wye
3 | LV_870-4_0_4_load_4 | 4 | 0.00064441 | 0.00016151 | 0 | 0 |  | 1 | TRUE | wye
4 | LV_870-4_0_4_load_5 | 5 | 0.0016632 | 0.00041683 | 0 | 0 |  | 1 | TRUE | wye
5 | LV_870-4_0_4_load_107 | 6 | 0.025149 | 0.0063028 | 0 | 0 |  | 1 | TRUE | wye
6 | LV_870-4_0_4_load_19 | 7 | 0.0020995 | 0.00052618 | 0 | 0 |  | 1 | TRUE | wye
7 | LV_870-4_0_4_load_105 | 8 | 0.027459 | 0.0068819 | 0 | 0 |  | 1 | TRUE | wye
8 | LV_870-4_0_4_load_36 | 9 | 0.0019489 | 0.00048843 | 0 | 0 |  | 1 | TRUE | wye
9 | LV_870-4_0_4_load_18 | 10 | 0.00078419 | 0.00019654 | 0 | 0 |  | 1 | TRUE | wye
10 | LV_870-4_0_4_load_34 | 11 | 0.0022405 | 0.00056153 | 0 | 0 |  | 1 | TRUE | wye
11 | LV_870-4_0_4_load_14 | 12 | 0.00042703 | 0.00010702 | 0 | 0 |  | 1 | TRUE | wye
12 | LV_870-4_0_4_load_13 | 13 | 0.0025466 | 0.00063823 | 0 | 0 |  | 1 | TRUE | wye
13 | LV_870-4_0_4_load_16 | 15 | 0.0017048 | 0.00042725 | 0 | 0 |  | 1 | TRUE | wye
14 | LV_870-4_0_4_load_17 | 16 | 0.0019815 | 0.0004966 | 0 | 0 |  | 1 | TRUE | wye
15 | LV_870-4_0_4_load_27 | 17 | 0.0013425 | 0.00033647 | 0 | 0 |  | 1 | TRUE | wye
16 | LV_870-4_0_4_load_30 | 18 | 0.00069795 | 0.00017492 | 0 | 0 |  | 1 | TRUE | wye
17 | LV_870-4_0_4_load_20 | 20 | 0.0013236 | 0.00033173 | 0 | 0 |  | 1 | TRUE | wye
18 | LV_870-4_0_4_load_23 | 23 | 0.0008719 | 0.00021852 | 0 | 0 |  | 1 | TRUE | wye
19 | LV_870-4_0_4_load_24 | 24 | 0.00091145 | 0.00022843 | 0 | 0 |  | 1 | TRUE | wye
20 | LV_870-4_0_4_load_25 | 25 | 0.00062806 | 0.00015741 | 0 | 0 |  | 1 | TRUE | wye
21 | LV_870-4_0_4_load_26 | 26 | 0.00097894 | 0.00024535 | 0 | 0 |  | 1 | TRUE | wye
22 | LV_870-4_0_4_load_101 | 27 | 0.0048451 | 0.0012143 | 0 | 0 |  | 1 | TRUE | wye
23 | LV_870-4_0_4_load_29 | 28 | 0.001745 | 0.00043735 | 0 | 0 |  | 1 | TRUE | wye
24 | LV_870-4_0_4_load_32 | 29 | 0.0033852 | 0.0008484 | 0 | 0 |  | 1 | TRUE | wye
25 | LV_870-4_0_4_load_108 | 30 | 0.0019327 | 0.00048439 | 0 | 0 |  | 1 | TRUE | wye
26 | LV_870-4_0_4_load_35 | 31 | 0.0025452 | 0.00063788 | 0 | 0 |  | 1 | TRUE | wye
27 | LV_870-4_0_4_load_37 | 32 | 0.004637 | 0.0011622 | 0 | 0 |  | 1 | TRUE | wye
28 | LV_870-4_0_4_load_38 | 33 | 0.0029019 | 0.00072729 | 0 | 0 |  | 1 | TRUE | wye
29 | LV_870-4_0_4_load_40 | 34 | 0.0022341 | 0.00055991 | 0 | 0 |  | 1 | TRUE | wye
30 | LV_870-4_0_4_load_41 | 36 | 0.0036811 | 0.00092258 | 0 | 0 |  | 1 | TRUE | wye
31 | LV_870-4_0_4_load_70 | 38 | 0.0016049 | 0.00040224 | 0 | 0 |  | 1 | TRUE | wye
32 | LV_870-4_0_4_load_65 | 39 | 0.0044179 | 0.0011072 | 0 | 0 |  | 1 | TRUE | wye
33 | LV_870-4_0_4_load_85 | 40 | 0.0031568 | 0.00079116 | 0 | 0 |  | 1 | TRUE | wye
34 | LV_870-4_0_4_load_47 | 42 | 0.0027327 | 0.00068487 | 0 | 0 |  | 1 | TRUE | wye
35 | LV_870-4_0_4_load_57 | 44 | 0.0032684 | 0.00081913 | 0 | 0 |  | 1 | TRUE | wye
36 | LV_870-4_0_4_load_53 | 45 | 0.0027968 | 0.00070095 | 0 | 0 |  | 1 | TRUE | wye
37 | LV_870-4_0_4_load_84 | 46 | 0.0059558 | 0.0014927 | 0 | 0 |  | 1 | TRUE | wye
38 | LV_870-4_0_4_load_43 | 47 | 0.0064116 | 0.0016069 | 0 | 0 |  | 1 | TRUE | wye
39 | LV_870-4_0_4_load_44 | 48 | 0.00309 | 0.00077444 | 0 | 0 |  | 1 | TRUE | wye
40 | LV_870-4_0_4_load_45 | 49 | 0.004111 | 0.0010303 | 0 | 0 |  | 1 | TRUE | wye
41 | LV_870-4_0_4_load_46 | 50 | 0.0021907 | 0.00054904 | 0 | 0 |  | 1 | TRUE | wye
42 | LV_870-4_0_4_load_59 | 51 | 0.0021429 | 0.00053705 | 0 | 0 |  | 1 | TRUE | wye
43 | LV_870-4_0_4_load_96 | 52 | 0.0041324 | 0.0010357 | 0 | 0 |  | 1 | TRUE | wye
44 | LV_870-4_0_4_load_48 | 53 | 0.0020979 | 0.00052578 | 0 | 0 |  | 1 | TRUE | wye
45 | LV_870-4_0_4_load_49 | 54 | 0.0034309 | 0.00085988 | 0 | 0 |  | 1 | TRUE | wye
46 | LV_870-4_0_4_load_50 | 55 | 0.0020921 | 0.00052433 | 0 | 0 |  | 1 | TRUE | wye
47 | LV_870-4_0_4_load_51 | 56 | 0.0029236 | 0.00073272 | 0 | 0 |  | 1 | TRUE | wye
48 | LV_870-4_0_4_load_52 | 57 | 0.0043408 | 0.0010879 | 0 | 0 |  | 1 | TRUE | wye
49 | LV_870-4_0_4_load_58 | 58 | 0.0028341 | 0.0007103 | 0 | 0 |  | 1 | TRUE | wye
50 | LV_870-4_0_4_load_54 | 59 | 0.0037128 | 0.00093051 | 0 | 0 |  | 1 | TRUE | wye
51 | LV_870-4_0_4_load_56 | 60 | 0.0045308 | 0.0011355 | 0 | 0 |  | 1 | TRUE | wye
52 | LV_870-4_0_4_load_100 | 62 | 0.0028825 | 0.00072241 | 0 | 0 |  | 1 | TRUE | wye
53 | LV_870-4_0_4_load_82 | 63 | 0.0064053 | 0.0016053 | 0 | 0 |  | 1 | TRUE | wye
54 | LV_870-4_0_4_load_60 | 65 | 0.002276 | 0.00057042 | 0 | 0 |  | 1 | TRUE | wye
55 | LV_870-4_0_4_load_63 | 68 | 0.0027839 | 0.0006977 | 0 | 0 |  | 1 | TRUE | wye
56 | LV_870-4_0_4_load_68 | 70 | 0.0035441 | 0.00088823 | 0 | 0 |  | 1 | TRUE | wye
57 | LV_870-4_0_4_load_66 | 71 | 0.0030119 | 0.00075486 | 0 | 0 |  | 1 | TRUE | wye
58 | LV_870-4_0_4_load_98 | 72 | 0.0016275 | 0.00040789 | 0 | 0 |  | 1 | TRUE | wye
59 | LV_870-4_0_4_load_67 | 73 | 0.0024446 | 0.00061266 | 0 | 0 |  | 1 | TRUE | wye
60 | LV_870-4_0_4_load_69 | 74 | 0.0037251 | 0.0009336 | 0 | 0 |  | 1 | TRUE | wye
61 | LV_870-4_0_4_load_74 | 75 | 0.0025523 | 0.00063968 | 0 | 0 |  | 1 | TRUE | wye
62 | LV_870-4_0_4_load_73 | 76 | 0.0027097 | 0.00067911 | 0 | 0 |  | 1 | TRUE | wye
63 | LV_870-4_0_4_load_72 | 77 | 0.0018045 | 0.00045226 | 0 | 0 |  | 1 | TRUE | wye
64 | LV_870-4_0_4_load_75 | 78 | 0.0025919 | 0.0006496 | 0 | 0 |  | 1 | TRUE | wye
65 | LV_870-4_0_4_load_76 | 79 | 0.0028701 | 0.00071931 | 0 | 0 |  | 1 | TRUE | wye
66 | LV_870-4_0_4_load_95 | 80 | 0.00279 | 0.00069925 | 0 | 0 |  | 1 | TRUE | wye
67 | LV_870-4_0_4_load_94 | 81 | 0.0025242 | 0.00063264 | 0 | 0 |  | 1 | TRUE | wye
68 | LV_870-4_0_4_load_77 | 82 | 0.0064017 | 0.0016044 | 0 | 0 |  | 1 | TRUE | wye
69 | LV_870-4_0_4_load_80 | 85 | 0.0025558 | 0.00064055 | 0 | 0 |  | 1 | TRUE | wye
70 | LV_870-4_0_4_load_81 | 86 | 0.0043588 | 0.0010924 | 0 | 0 |  | 1 | TRUE | wye
71 | LV_870-4_0_4_load_83 | 87 | 0.0028323 | 0.00070985 | 0 | 0 |  | 1 | TRUE | wye
72 | LV_870-4_0_4_load_93 | 88 | 0.0028447 | 0.00071294 | 0 | 0 |  | 1 | TRUE | wye
73 | LV_870-4_0_4_load_87 | 89 | 0.0050976 | 0.0012776 | 0 | 0 |  | 1 | TRUE | wye
74 | LV_870-4_0_4_load_89 | 91 | 0.0041469 | 0.0010393 | 0 | 0 |  | 1 | TRUE | wye
75 | LV_870-4_0_4_load_86 | 92 | 0.0061273 | 0.0015356 | 0 | 0 |  | 1 | TRUE | wye
76 | LV_870-4_0_4_load_102 | 93 | 0.0082412 | 0.0020654 | 0 | 0 |  | 1 | TRUE | wye
77 | LV_870-4_0_4_load_88 | 94 | 0.0055447 | 0.0013896 | 0 | 0 |  | 1 | TRUE | wye
78 | LV_870-4_0_4_load_90 | 95 | 0.0080903 | 0.0020276 | 0 | 0 |  | 1 | TRUE | wye
79 | LV_870-4_0_4_load_91 | 96 | 0.0041163 | 0.0010316 | 0 | 0 |  | 1 | TRUE | wye

## ext_grid
| name | bus | vm_pu | va_degree | slack_weight | in_service
0 |  | 44 | 1 | 0 | 1 | TRUE

## line
| name | std_type | from_bus | to_bus | length_km | r_ohm_per_km | x_ohm_per_km | c_nf_per_km | g_us_per_km | max_i_ka | df | parallel | type | in_service
0 | LV_870-4_0_4_line_0 |  | 0 | 1 | 0.0028458 | 0.125 | 0.08 | 261 | 0 | 0.364 | 1 | 1 | cs | TRUE
1 | LV_870-4_0_4_line_1 |  | 0 | 2 | 0.0092384 | 0.125 | 0.08 | 261 | 0 | 0.364 | 1 | 1 | cs | TRUE
2 | LV_870-4_0_4_line_2 |  | 1 | 3 | 0.013655 | 0.125 | 0.08 | 261 | 0 | 0.364 | 1 | 1 | cs | TRUE
3 | LV_870-4_0_4_line_3 |  | 2 | 4 | 0.027944 | 0.125 | 0.08 | 261 | 0 | 0.364 | 1 | 1 | cs | TRUE
4 | LV_870-4_0_4_line_4 |  | 2 | 5 | 0.012956 | 0.125 | 0.08 | 261 | 0 | 0.364 | 1 | 1 | cs | TRUE
5 | LV_870-4_0_4_line_5 |  | 3 | 9 | 0.0012638 | 0.125 | 0.08 | 261 | 0 | 0.364 | 1 | 1 | cs | TRUE
6 | LV_870-4_0_4_line_6 |  | 4 | 10 | 0.0037039 | 0.125 | 0.08 | 261 | 0 | 0.364 | 1 | 1 | cs | TRUE
7 | LV_870-4_0_4_line_7 |  | 5 | 7 | 0.040205 | 0.125 | 0.08 | 261 | 0 | 0.364 | 1 | 1 | cs | TRUE
8 | LV_870-4_0_4_line_8 |  | 6 | 7 | 0.15301 | 0.125 | 0.08 | 261 | 0 | 0.364 | 1 | 3 | cs | TRUE
9 | LV_870-4_0_4_line_9 |  | 6 | 8 | 0.033871 | 0.125 | 0.08 | 261 | 0 | 0.364 | 1 | 3 | cs | TRUE
10 | LV_870-4_0_4_line_10 |  | 8 | 90 | 0.025098 | 0.125 | 0.08 | 261 | 0 | 0.364 | 1 | 3 | cs | TRUE
11 | LV_870-4_0_4_line_11 |  | 9 | 11 | 0.0026779 | 0.125 | 0.08 | 261 | 0 | 0.364 | 1 | 1 | cs | TRUE
12 | LV_870-4_0_4_line_12 |  | 10 | 12 | 0.27937 | 0.125 | 0.08 | 261 | 0 | 0.364 | 1 | 1 | cs | TRUE
13 | LV_870-4_0_4_line_13 |  | 11 | 31 | 0.007794 | 0.125 | 0.08 | 261 | 0 | 0.364 | 1 | 1 | cs | TRUE
14 | LV_870-4_0_4_line_14 |  | 11 | 29 | 0.057228 | 0.125 | 0.08 | 261 | 0 | 0.364 | 1 | 1 | cs | TRUE
15 | LV_870-4_0_4_line_15 |  | 12 | 15 | 0.028488 | 0.125 | 0.08 | 261 | 0 | 0.364 | 1 | 1 | cs | TRUE
16 | LV_870-4_0_4_line_16 |  | 12 | 13 | 0.003064 | 0.125 | 0.08 | 261 | 0 | 0.364 | 1 | 1 | cs | TRUE
17 | LV_870-4_0_4_line_17 |  | 13 | 14 | 0.020879 | 0.125 | 0.08 | 261 | 0 | 0.364 | 1 | 1 | cs | TRUE
18 | LV_870-4_0_4_line_18 |  | 14 | 16 | 0.027311 | 0.125 | 0.08 | 261 | 0 | 0.364 | 1 | 1 | cs | TRUE
19 | LV_870-4_0_4_line_19 |  | 15 | 17 | 0.00098795 | 0.125 | 0.08 | 261 | 0 | 0.364 | 1 | 1 | cs | TRUE
20 | LV_870-4_0_4_line_20 |  | 16 | 18 | 0.00064532 | 0.125 | 0.08 | 261 | 0 | 0.364 | 1 | 1 | cs | TRUE
21 | LV_870-4_0_4_line_21 |  | 18 | 19 | 0.020843 | 0.125 | 0.08 | 261 | 0 | 0.364 | 1 | 1 | cs | TRUE
22 | LV_870-4_0_4_line_22 |  | 19 | 26 | 0.039371 | 0.125 | 0.08 | 261 | 0 | 0.364 | 1 | 1 | cs | TRUE
23 | LV_870-4_0_4_line_23 |  | 20 | 21 | 0.02721 | 0.125 | 0.08 | 261 | 0 | 0.364 | 1 | 1 | cs | TRUE
24 | LV_870-4_0_4_line_24 |  | 20 | 22 | 0.025206 | 0.125 | 0.08 | 261 | 0 | 0.364 | 1 | 1 | cs | TRUE
25 | LV_870-4_0_4_line_25 |  | 21 | 23 | 0.017771 | 0.125 | 0.08 | 261 | 0 | 0.364 | 1 | 1 | cs | TRUE
26 | LV_870-4_0_4_line_26 |  | 21 | 24 | 0.026363 | 0.125 | 0.08 | 261 | 0 | 0.364 | 1 | 1 | cs | TRUE
27 | LV_870-4_0_4_line_27 |  | 22 | 25 | 0.058512 | 0.125 | 0.08 | 261 | 0 | 0.364 | 1 | 1 | cs | TRUE
28 | LV_870-4_0_4_line_28 |  | 22 | 26 | 0.036666 | 0.125 | 0.08 | 261 | 0 | 0.364 | 1 | 1 | cs | TRUE
29 | LV_870-4_0_4_line_29 |  | 24 | 27 | 0.0044508 | 0.125 | 0.08 | 261 | 0 | 0.364 | 1 | 1 | cs | TRUE
30 | LV_870-4_0_4_line_30 |  | 25 | 28 | 0.017411 | 0.125 | 0.08 | 261 | 0 | 0.364 | 1 | 1 | cs | TRUE
31 | LV_870-4_0_4_line_31 |  | 29 | 30 | 0.13471 | 0.125 | 0.08 | 261 | 0 | 0.364 | 1 | 1 | cs | TRUE
32 | LV_870-4_0_4_line_32 |  | 32 | 33 | 0.026429 | 0.125 | 0.08 | 261 | 0 | 0.364 | 1 | 1 | cs | TRUE
33 | LV_870-4_0_4_line_33 |  | 33 | 34 | 0.020582 | 0.125 | 0.08 | 261 | 0 | 0.364 | 1 | 1 | cs | TRUE
34 | LV_870-4_0_4_line_34 |  | 34 | 38 | 0.011162 | 0.125 | 0.08 | 261 | 0 | 0.364 | 1 | 1 | cs | TRUE
35 | LV_870-4_0_4_line_35 |  | 35 | 36 | 0.019713 | 0.125 | 0.08 | 261 | 0 | 0.364 | 1 | 1 | cs | TRUE
36 | LV_870-4_0_4_line_36 |  | 35 | 37 | 0.029296 | 0.125 | 0.08 | 261 | 0 | 0.364 | 1 | 1 | cs | TRUE
37 | LV_870-4_0_4_line_37 |  | 36 | 39 | 0.0026008 | 0.125 | 0.08 | 261 | 0 | 0.364 | 1 | 1 | cs | TRUE
38 | LV_870-4_0_4_line_38 |  | 37 | 40 | 0.017149 | 0.125 | 0.08 | 261 | 0 | 0.364 | 1 | 1 | cs | TRUE
39 | LV_870-4_0_4_line_39 |  | 38 | 41 | 0.058872 | 0.125 | 0.08 | 261 | 0 | 0.364 | 1 | 1 | cs | TRUE
40 | LV_870-4_0_4_line_40 |  | 39 | 42 | 0.043649 | 0.125 | 0.08 | 261 | 0 | 0.364 | 1 | 1 | cs | TRUE
41 | LV_870-4_0_4_line_41 |  | 40 | 46 | 0.027267 | 0.125 | 0.08 | 261 | 0 | 0.364 | 1 | 1 | cs | TRUE
42 | LV_870-4_0_4_line_42 |  | 41 | 77 | 0.024484 | 0.125 | 0.08 | 261 | 0 | 0.364 | 1 | 1 | cs | TRUE
43 | LV_870-4_0_4_line_43 |  | 42 | 49 | 0.033176 | 0.125 | 0.08 | 261 | 0 | 0.364 | 1 | 1 | cs | TRUE
44 | LV_870-4_0_4_line_44 |  | 43 | 44 | 0.042602 | 0.125 | 0.08 | 261 | 0 | 0.364 | 1 | 3 | cs | TRUE
45 | LV_870-4_0_4_line_45 |  | 43 | 45 | 0.018807 | 0.125 | 0.08 | 261 | 0 | 0.364 | 1 | 3 | cs | TRUE
46 | LV_870-4_0_4_line_46 |  | 44 | 57 | 0.039453 | 0.125 | 0.08 | 261 | 0 | 0.364 | 1 | 1 | cs | TRUE
47 | LV_870-4_0_4_line_47 |  | 45 | 59 | 0.012257 | 0.125 | 0.08 | 261 | 0 | 0.364 | 1 | 3 | cs | TRUE
48 | LV_870-4_0_4_line_48 |  | 46 | 92 | 0.02387 | 0.125 | 0.08 | 261 | 0 | 0.364 | 1 | 1 | cs | TRUE
49 | LV_870-4_0_4_line_49 |  | 47 | 48 | 0.020316 | 0.125 | 0.08 | 261 | 0 | 0.364 | 1 | 1 | cs | TRUE
50 | LV_870-4_0_4_line_50 |  | 47 | 49 | 0.027158 | 0.125 | 0.08 | 261 | 0 | 0.364 | 1 | 1 | cs | TRUE
51 | LV_870-4_0_4_line_51 |  | 48 | 50 | 0.0084995 | 0.125 | 0.08 | 261 | 0 | 0.364 | 1 | 1 | cs | TRUE
52 | LV_870-4_0_4_line_52 |  | 50 | 51 | 0.0088649 | 0.125 | 0.08 | 261 | 0 | 0.364 | 1 | 1 | cs | TRUE
53 | LV_870-4_0_4_line_53 |  | 51 | 52 | 0.0098538 | 0.125 | 0.08 | 261 | 0 | 0.364 | 1 | 1 | cs | TRUE
54 | LV_870-4_0_4_line_54 |  | 52 | 64 | 0.011299 | 0.125 | 0.08 | 261 | 0 | 0.364 | 1 | 1 | cs | TRUE
55 | LV_870-4_0_4_line_55 |  | 53 | 54 | 0.030072 | 0.125 | 0.08 | 261 | 0 | 0.364 | 1 | 1 | cs | TRUE
56 | LV_870-4_0_4_line_56 |  | 53 | 55 | 0.00054833 | 0.125 | 0.08 | 261 | 0 | 0.364 | 1 | 1 | cs | TRUE
57 | LV_870-4_0_4_line_57 |  | 54 | 56 | 0.00099385 | 0.125 | 0.08 | 261 | 0 | 0.364 | 1 | 1 | cs | TRUE
58 | LV_870-4_0_4_line_58 |  | 55 | 57 | 0.025167 | 0.125 | 0.08 | 261 | 0 | 0.364 | 1 | 1 | cs | TRUE
59 | LV_870-4_0_4_line_59 |  | 56 | 58 | 0.00056179 | 0.125 | 0.08 | 261 | 0 | 0.364 | 1 | 1 | cs | TRUE
60 | LV_870-4_0_4_line_60 |  | 59 | 60 | 0.028874 | 0.125 | 0.08 | 261 | 0 | 0.364 | 1 | 3 | cs | TRUE
61 | LV_870-4_0_4_line_61 |  | 60 | 61 | 0.019939 | 0.125 | 0.08 | 261 | 0 | 0.364 | 1 | 3 | cs | TRUE
62 | LV_870-4_0_4_line_62 |  | 61 | 62 | 0.0212 | 0.125 | 0.08 | 261 | 0 | 0.364 | 1 | 1 | cs | TRUE
63 | LV_870-4_0_4_line_63 |  | 61 | 63 | 0.018944 | 0.125 | 0.08 | 261 | 0 | 0.364 | 1 | 3 | cs | TRUE
64 | LV_870-4_0_4_line_64 |  | 63 | 84 | 0.016885 | 0.125 | 0.08 | 261 | 0 | 0.364 | 1 | 3 | cs | TRUE
65 | LV_870-4_0_4_line_65 |  | 64 | 72 | 0.039268 | 0.125 | 0.08 | 261 | 0 | 0.364 | 1 | 1 | cs | TRUE
66 | LV_870-4_0_4_line_66 |  | 65 | 66 | 0.017367 | 0.125 | 0.08 | 261 | 0 | 0.364 | 1 | 1 | cs | TRUE
67 | LV_870-4_0_4_line_67 |  | 65 | 67 | 0.026199 | 0.125 | 0.08 | 261 | 0 | 0.364 | 1 | 1 | cs | TRUE
68 | LV_870-4_0_4_line_68 |  | 66 | 68 | 0.044046 | 0.125 | 0.08 | 261 | 0 | 0.364 | 1 | 1 | cs | TRUE
69 | LV_870-4_0_4_line_69 |  | 67 | 69 | 0.020619 | 0.125 | 0.08 | 261 | 0 | 0.364 | 1 | 1 | cs | TRUE
70 | LV_870-4_0_4_line_70 |  | 69 | 70 | 0.01742 | 0.125 | 0.08 | 261 | 0 | 0.364 | 1 | 1 | cs | TRUE
71 | LV_870-4_0_4_line_71 |  | 70 | 71 | 0.0075008 | 0.125 | 0.08 | 261 | 0 | 0.364 | 1 | 1 | cs | TRUE
72 | LV_870-4_0_4_line_72 |  | 71 | 73 | 0.025076 | 0.125 | 0.08 | 261 | 0 | 0.364 | 1 | 1 | cs | TRUE
73 | LV_870-4_0_4_line_73 |  | 72 | 77 | 0.0048409 | 0.125 | 0.08 | 261 | 0 | 0.364 | 1 | 1 | cs | TRUE
74 | LV_870-4_0_4_line_74 |  | 73 | 74 | 0.00098329 | 0.125 | 0.08 | 261 | 0 | 0.364 | 1 | 1 | cs | TRUE
75 | LV_870-4_0_4_line_75 |  | 74 | 75 | 0.030507 | 0.125 | 0.08 | 261 | 0 | 0.364 | 1 | 1 | cs | TRUE
76 | LV_870-4_0_4_line_76 |  | 75 | 76 | 0.0023208 | 0.125 | 0.08 | 261 | 0 | 0.364 | 1 | 1 | cs | TRUE
77 | LV_870-4_0_4_line_77 |  | 76 | 78 | 0.016024 | 0.125 | 0.08 | 261 | 0 | 0.364 | 1 | 1 | cs | TRUE
78 | LV_870-4_0_4_line_78 |  | 78 | 79 | 0.0080765 | 0.125 | 0.08 | 261 | 0 | 0.364 | 1 | 1 | cs | TRUE
79 | LV_870-4_0_4_line_79 |  | 79 | 80 | 0.021472 | 0.125 | 0.08 | 261 | 0 | 0.364 | 1 | 1 | cs | TRUE
80 | LV_870-4_0_4_line_80 |  | 80 | 81 | 0.015503 | 0.125 | 0.08 | 261 | 0 | 0.364 | 1 | 1 | cs | TRUE
81 | LV_870-4_0_4_line_81 |  | 81 | 88 | 0.001249 | 0.125 | 0.08 | 261 | 0 | 0.364 | 1 | 1 | cs | TRUE
82 | LV_870-4_0_4_line_82 |  | 82 | 83 | 0.019132 | 0.125 | 0.08 | 261 | 0 | 0.364 | 1 | 2 | cs | TRUE
83 | LV_870-4_0_4_line_83 |  | 82 | 84 | 0.0083536 | 0.125 | 0.08 | 261 | 0 | 0.364 | 1 | 3 | cs | TRUE
84 | LV_870-4_0_4_line_84 |  | 83 | 85 | 0.0038884 | 0.125 | 0.08 | 261 | 0 | 0.364 | 1 | 1 | cs | TRUE
85 | LV_870-4_0_4_line_85 |  | 83 | 86 | 0.014998 | 0.125 | 0.08 | 261 | 0 | 0.364 | 1 | 1 | cs | TRUE
86 | LV_870-4_0_4_line_86 |  | 84 | 87 | 0.041655 | 0.125 | 0.08 | 261 | 0 | 0.364 | 1 | 3 | cs | TRUE
87 | LV_870-4_0_4_line_87 |  | 85 | 88 | 0.019345 | 0.125 | 0.08 | 261 | 0 | 0.364 | 1 | 1 | cs | TRUE
88 | LV_870-4_0_4_line_88 |  | 86 | 89 | 0.026196 | 0.125 | 0.08 | 261 | 0 | 0.364 | 1 | 1 | cs | TRUE
89 | LV_870-4_0_4_line_89 |  | 87 | 90 | 0.046763 | 0.125 | 0.08 | 261 | 0 | 0.364 | 1 | 3 | cs | TRUE
90 | LV_870-4_0_4_line_90 |  | 87 | 91 | 0.045673 | 0.125 | 0.08 | 261 | 0 | 0.364 | 1 | 1 | cs | TRUE
91 | LV_870-4_0_4_line_91 |  | 89 | 92 | 0.014868 | 0.125 | 0.08 | 261 | 0 | 0.364 | 1 | 1 | cs | TRUE
92 | LV_870-4_0_4_line_92 |  | 90 | 93 | 0.010459 | 0.125 | 0.08 | 261 | 0 | 0.364 | 1 | 1 | cs | TRUE
93 | LV_870-4_0_4_line_93 |  | 91 | 96 | 0.009631 | 0.125 | 0.08 | 261 | 0 | 0.364 | 1 | 1 | cs | TRUE
94 | LV_870-4_0_4_line_94 |  | 91 | 94 | 0.024826 | 0.125 | 0.08 | 261 | 0 | 0.364 | 1 | 1 | cs | TRUE
95 | LV_870-4_0_4_line_95 |  | 94 | 95 | 0.012373 | 0.125 | 0.08 | 261 | 0 | 0.364 | 1 | 1 | cs | TRUE

## trafo
| name | std_type | hv_bus | lv_bus | sn_mva | vn_hv_kv | vn_lv_kv | vk_percent | vkr_percent | pfe_kw | i0_percent | shift_degree | tap_side | tap_neutral | tap_min | tap_max | tap_step_percent | tap_step_degree | tap_pos | tap_phase_shifter | parallel | df | in_service
0 | LV_870-4_0_4_trafo_57 | 0.63 MVA 20/0.4 kV | 97 | 44 | 0.63 | 20 | 0.4 | 6 | 1.206 | 1.65 | 0.2619 | 150 | hv | 0 | -2 | 2 | 2.5 | 0 | 0 | FALSE | 1 | 1 | TRUE

## line_geodata
| x0 | y0 | x1 | y1 | x2 | y2 | x3 | y3 | x4 | y4 | x5 | y5 | x6 | y6
0 | 2602927.5349 | 1196255.01 | 2602926.4742 | 1196252.3693
1 | 2602930.9782 | 1196263.5827 | 2602927.5349 | 1196255.01
2 | 2602921.3848 | 1196239.6983 | 2602926.4742 | 1196252.3693
3 | 2602930.9782 | 1196263.5827 | 2602940.8772 | 1196289.7148
4 | 2602930.9782 | 1196263.5827 | 2602920.5652 | 1196271.2917
5 | 2602920.9138 | 1196238.5255 | 2602921.3848 | 1196239.6983
6 | 2602940.8772 | 1196289.7148 | 2602942.1893 | 1196293.1785
7 | 2602890.473 | 1196297.6109 | 2602895.6664 | 1196290.8471 | 2602905.9768 | 1196282.0917 | 2602920.5652 | 1196271.2917
8 | 2602738.3684 | 1196281.026 | 2602890.473 | 1196297.6109
9 | 2602709.2784 | 1196263.6761 | 2602738.3684 | 1196281.026
10 | 2602687.7232 | 1196250.8201 | 2602709.2784 | 1196263.6761
11 | 2602919.9157 | 1196236.0406 | 2602920.9138 | 1196238.5255
12 | 2602942.1893 | 1196293.1785 | 2603091.151 | 1196529.5247
13 | 2602919.9157 | 1196236.0406 | 2602916.8645 | 1196228.8687
14 | 2602919.9157 | 1196236.0406 | 2602913.4191 | 1196233.7252 | 2602896.5018 | 1196231.7828 | 2602886.7886 | 1196233.8793 | 2602873.8679 | 1196237.3084 | 2602871.3394 | 1196236.2622 | 2602866.7961 | 1196230.5979
15 | 2603067.0266 | 1196544.6713 | 2603068.8948 | 1196543.6324 | 2603091.151 | 1196529.5247
16 | 2603093.7388 | 1196527.8843 | 2603091.151 | 1196529.5247
17 | 2603111.3733 | 1196516.7062 | 2603093.7388 | 1196527.8843
18 | 2603111.3733 | 1196516.7062 | 2603134.3301 | 1196531.5008
19 | 2603067.0266 | 1196544.6713 | 2603066.1632 | 1196545.1515
20 | 2603134.3301 | 1196531.5008 | 2603134.8726 | 1196531.8503
21 | 2603152.3927 | 1196543.1412 | 2603134.8726 | 1196531.8503
22 | 2603152.3927 | 1196543.1412 | 2603168.8517 | 1196560.3589 | 2603178.1505 | 1196572.8249
23 | 2603189.5675 | 1196652.5964 | 2603190.7243 | 1196639.9681 | 2603194.9507 | 1196626.0676
24 | 2603200.8291 | 1196601.5974 | 2603198.4229 | 1196614.6476 | 2603194.9507 | 1196626.0676
25 | 2603189.5675 | 1196652.5964 | 2603172.7862 | 1196658.4439
26 | 2603189.5675 | 1196652.5964 | 2603193.2335 | 1196662.7371 | 2603198.9446 | 1196665.7861 | 2603205.5184 | 1196664.978 | 2603207.529 | 1196663.5223
27 | 2603200.8291 | 1196601.5974 | 2603211.8026 | 1196606.2946 | 2603224.1712 | 1196608.8358 | 2603258.0949 | 1196607.5465
28 | 2603200.8291 | 1196601.5974 | 2603193.4983 | 1196593.4004 | 2603178.1505 | 1196572.8249
29 | 2603211.1341 | 1196660.9122 | 2603207.529 | 1196663.5223
30 | 2603258.0949 | 1196607.5465 | 2603258.5014 | 1196607.5311 | 2603275.4929 | 1196606.8834
31 | 2602733.4107 | 1196211.7519 | 2602866.7961 | 1196230.5979
32 | 2602626.0098 | 1196487.4179 | 2602613.771 | 1196510.8422
33 | 2602613.771 | 1196510.8422 | 2602604.2399 | 1196529.0841
34 | 2602598.7409 | 1196538.7731 | 2602600.3299 | 1196536.5675 | 2602604.2399 | 1196529.0841
35 | 2602660.1536 | 1196432.0487 | 2602644.9399 | 1196419.5122
36 | 2602678.8788 | 1196409.4782 | 2602660.1536 | 1196432.0487
37 | 2602644.9399 | 1196419.5122 | 2602642.9328 | 1196417.8583
38 | 2602678.8788 | 1196409.4782 | 2602667.219 | 1196396.9036
39 | 2602553.5011 | 1196571.8778 | 2602566.5345 | 1196569.9489 | 2602573.4822 | 1196567.4838 | 2602591.6262 | 1196548.6481 | 2602598.7409 | 1196538.7731
40 | 2602642.9328 | 1196417.8583 | 2602626.2464 | 1196404.1082 | 2602621.0974 | 1196403.439 | 2602614.4384 | 1196407.2159 | 2602608.628 | 1196414.3226
41 | 2602648.6794 | 1196376.9095 | 2602667.219 | 1196396.9036
42 | 2602553.5011 | 1196571.8778 | 2602547.5882 | 1196548.1188
43 | 2602587.6286 | 1196440.0065 | 2602608.628 | 1196414.3226
44 | 2602694.3371 | 1196385.2388 | 2602710.9721 | 1196352.8734 | 2602714.2006 | 1196347.5663
45 | 2602694.3371 | 1196385.2388 | 2602681.7367 | 1196371.2767
46 | 2602714.9222 | 1196313.8368 | 2602720.9427 | 1196319.3155 | 2602723.9251 | 1196327.4323 | 2602722.9323 | 1196333.2127 | 2602714.2006 | 1196347.5663
47 | 2602681.7367 | 1196371.2767 | 2602673.5248 | 1196362.1774
48 | 2602648.6794 | 1196376.9095 | 2602638.5264 | 1196365.9599 | 2602632.6149 | 1196359.2561
49 | 2602570.4381 | 1196461.0319 | 2602557.5785 | 1196476.7602
50 | 2602570.4381 | 1196461.0319 | 2602587.6286 | 1196440.0065
51 | 2602557.5785 | 1196476.7602 | 2602552.1985 | 1196483.3403
52 | 2602546.5873 | 1196490.2033 | 2602552.1985 | 1196483.3403
53 | 2602540.3501 | 1196497.8319 | 2602546.5873 | 1196490.2033
54 | 2602533.1983 | 1196506.5791 | 2602540.3501 | 1196497.8319
55 | 2602695.9028 | 1196296.5289 | 2602673.6616 | 1196276.2892
56 | 2602695.9028 | 1196296.5289 | 2602696.3084 | 1196296.898
57 | 2602672.9265 | 1196275.6203 | 2602673.6616 | 1196276.2892
58 | 2602714.9222 | 1196313.8368 | 2602696.3084 | 1196296.898
59 | 2602672.511 | 1196275.2422 | 2602672.9265 | 1196275.6203
60 | 2602654.1801 | 1196340.7422 | 2602673.5248 | 1196362.1774
61 | 2602640.8212 | 1196325.9396 | 2602654.1801 | 1196340.7422
62 | 2602640.8212 | 1196325.9396 | 2602656.6256 | 1196311.7611
63 | 2602640.8212 | 1196325.9396 | 2602637.8366 | 1196322.6366 | 2602631.3793 | 1196317.5533 | 2602627.0145 | 1196313.0457
64 | 2602615.2682 | 1196300.9154 | 2602627.0145 | 1196313.0457
65 | 2602533.1983 | 1196506.5791 | 2602542.7486 | 1196528.6726 | 2602546.4191 | 1196543.4212
66 | 2602451.9343 | 1196405.0701 | 2602456.0531 | 1196410.3634 | 2602462.932 | 1196418.5071
67 | 2602479.8378 | 1196438.5213 | 2602462.932 | 1196418.5071
68 | 2602451.9343 | 1196405.0701 | 2602476.3777 | 1196386.5589 | 2602486.7273 | 1196378.0726
69 | 2602479.8378 | 1196438.5213 | 2602494.091 | 1196453.4572
70 | 2602494.091 | 1196453.4572 | 2602504.3966 | 1196439.4129
71 | 2602508.8341 | 1196433.3655 | 2602504.3966 | 1196439.4129
72 | 2602508.8341 | 1196433.3655 | 2602523.669 | 1196413.1487
73 | 2602547.5882 | 1196548.1188 | 2602546.4191 | 1196543.4212
74 | 2602523.669 | 1196413.1487 | 2602524.2507 | 1196412.3559
75 | 2602524.2507 | 1196412.3559 | 2602542.2989 | 1196387.7601
76 | 2602543.6719 | 1196385.889 | 2602542.2989 | 1196387.7601
77 | 2602543.6719 | 1196385.889 | 2602553.1519 | 1196372.9698
78 | 2602557.93 | 1196366.4583 | 2602553.1519 | 1196372.9698
79 | 2602567.6259 | 1196347.5754 | 2602565.5731 | 1196354.9565 | 2602558.6142 | 1196365.5259 | 2602557.93 | 1196366.4583
80 | 2602567.6259 | 1196347.5754 | 2602568.9984 | 1196342.6403 | 2602576.2872 | 1196335.2496
81 | 2602576.2872 | 1196335.2496 | 2602577.1642 | 1196334.3603
82 | 2602594.5263 | 1196318.9495 | 2602608.9642 | 1196306.3965
83 | 2602615.2682 | 1196300.9154 | 2602608.9642 | 1196306.3965
84 | 2602594.5263 | 1196318.9495 | 2602591.5574 | 1196321.4606
85 | 2602594.5263 | 1196318.9495 | 2602604.5611 | 1196330.0962
86 | 2602615.2682 | 1196300.9154 | 2602640.9402 | 1196279.415 | 2602647.7947 | 1196274.9714
87 | 2602591.5574 | 1196321.4606 | 2602581.4808 | 1196329.9832 | 2602577.1642 | 1196334.3603
88 | 2602604.5611 | 1196330.0962 | 2602607.6219 | 1196333.4961 | 2602610.204 | 1196333.8418 | 2602622.7812 | 1196348.1046
89 | 2602687.7232 | 1196250.8201 | 2602682.7559 | 1196252.7189 | 2602671.342 | 1196259.7065 | 2602647.7947 | 1196274.9714
90 | 2602647.7947 | 1196274.9714 | 2602609.8344 | 1196249.5732
91 | 2602632.6149 | 1196359.2561 | 2602622.7812 | 1196348.1046
92 | 2602687.7232 | 1196250.8201 | 2602688.9781 | 1196240.4362
93 | 2602609.8344 | 1196249.5732 | 2602602.5638 | 1196255.8894
94 | 2602628.5759 | 1196233.2916 | 2602609.8344 | 1196249.5732
95 | 2602628.5759 | 1196233.2916 | 2602637.9167 | 1196225.1769

## bus_geodata
| x | y | coords
0 | 2602927.5349 | 1196255.01
1 | 2602926.4742 | 1196252.3693
2 | 2602930.9782 | 1196263.5827
3 | 2602921.3848 | 1196239.6983
4 | 2602940.8772 | 1196289.7148
5 | 2602920.5652 | 1196271.2917
6 | 2602738.3684 | 1196281.026
7 | 2602890.473 | 1196297.6109
8 | 2602709.2784 | 1196263.6761
9 | 2602920.9138 | 1196238.5255
10 | 2602942.1893 | 1196293.1785
11 | 2602919.9157 | 1196236.0406
12 | 2603091.151 | 1196529.5247
13 | 2603093.7388 | 1196527.8843
14 | 2603111.3733 | 1196516.7062
15 | 2603067.0266 | 1196544.6713
16 | 2603134.3301 | 1196531.5008
17 | 2603066.1632 | 1196545.1515
18 | 2603134.8726 | 1196531.8503
19 | 2603152.3927 | 1196543.1412
20 | 2603194.9507 | 1196626.0676
21 | 2603189.5675 | 1196652.5964
22 | 2603200.8291 | 1196601.5974
23 | 2603172.7862 | 1196658.4439
24 | 2603207.529 | 1196663.5223
25 | 2603258.0949 | 1196607.5465
26 | 2603178.1505 | 1196572.8249
27 | 2603211.1341 | 1196660.9122
28 | 2603275.4929 | 1196606.8834
29 | 2602866.7961 | 1196230.5979
30 | 2602733.4107 | 1196211.7519
31 | 2602916.8645 | 1196228.8687
32 | 2602626.0098 | 1196487.4179
33 | 2602613.771 | 1196510.8422
34 | 2602604.2399 | 1196529.0841
35 | 2602660.1536 | 1196432.0487
36 | 2602644.9399 | 1196419.5122
37 | 2602678.8788 | 1196409.4782
38 | 2602598.7409 | 1196538.7731
39 | 2602642.9328 | 1196417.8583
40 | 2602667.219 | 1196396.9036
41 | 2602553.5011 | 1196571.8778
42 | 2602608.628 | 1196414.3226
43 | 2602694.3371 | 1196385.2388
44 | 2602714.2006 | 1196347.5663
45 | 2602681.7367 | 1196371.2767
46 | 2602648.6794 | 1196376.9095
47 | 2602570.4381 | 1196461.0319
48 | 2602557.5785 | 1196476.7602
49 | 2602587.6286 | 1196440.0065
50 | 2602552.1985 | 1196483.3403
51 | 2602546.5873 | 1196490.2033
52 | 2602540.3501 | 1196497.8319
53 | 2602695.9028 | 1196296.5289
54 | 2602673.6616 | 1196276.2892
55 | 2602696.3084 | 1196296.898
56 | 2602672.9265 | 1196275.6203
57 | 2602714.9222 | 1196313.8368
58 | 2602672.511 | 1196275.2422
59 | 2602673.5248 | 1196362.1774
60 | 2602654.1801 | 1196340.7422
61 | 2602640.8212 | 1196325.9396
62 | 2602656.6256 | 1196311.7611
63 | 2602627.0145 | 1196313.0457
64 | 2602533.1983 | 1196506.5791
65 | 2602462.932 | 1196418.5071
66 | 2602451.9343 | 1196405.0701
67 | 2602479.8378 | 1196438.5213
68 | 2602486.7273 | 1196378.0726
69 | 2602494.091 | 1196453.4572
70 | 2602504.3966 | 1196439.4129
71 | 2602508.8341 | 1196433.3655
72 | 2602546.4191 | 1196543.4212
73 | 2602523.669 | 1196413.1487
74 | 2602524.2507 | 1196412.3559
75 | 2602542.2989 | 1196387.7601
76 | 2602543.6719 | 1196385.889
77 | 2602547.5882 | 1196548.1188
78 | 2602553.1519 | 1196372.9698
79 | 2602557.93 | 1196366.4583
80 | 2602567.6259 | 1196347.5754
81 | 2602576.2872 | 1196335.2496
82 | 2602608.9642 | 1196306.3965
83 | 2602594.5263 | 1196318.9495
84 | 2602615.2682 | 1196300.9154
85 | 2602591.5574 | 1196321.4606
86 | 2602604.5611 | 1196330.0962
87 | 2602647.7947 | 1196274.9714
88 | 2602577.1642 | 1196334.3603
89 | 2602622.7812 | 1196348.1046
90 | 2602687.7232 | 1196250.8201
91 | 2602609.8344 | 1196249.5732
92 | 2602632.6149 | 1196359.2561
93 | 2602688.9781 | 1196240.4362
94 | 2602628.5759 | 1196233.2916
95 | 2602637.9167 | 1196225.1769
96 | 2602602.5638 | 1196255.8894
97 | 2602694.3371 | 1196385.2388

## line_std_types
| c_nf_per_km | r_ohm_per_km | x_ohm_per_km | max_i_ka | type | q_mm2 | alpha | voltage_rating
NAYY 4x50 SE | 210 | 0.642 | 0.083 | 0.142 | cs | 50 | 0.00403 | LV
NAYY 4x120 SE | 264 | 0.225 | 0.08 | 0.242 | cs | 120 | 0.00403 | LV
NAYY 4x150 SE | 261 | 0.208 | 0.08 | 0.27 | cs | 150 | 0.00403 | LV
NA2XS2Y 1x95 RM/25 12/20 kV | 216 | 0.313 | 0.132 | 0.252 | cs | 95 | 0.00403 | MV
NA2XS2Y 1x185 RM/25 12/20 kV | 273 | 0.161 | 0.117 | 0.362 | cs | 185 | 0.00403 | MV
NA2XS2Y 1x240 RM/25 12/20 kV | 304 | 0.122 | 0.112 | 0.421 | cs | 240 | 0.00403 | MV
NA2XS2Y 1x95 RM/25 6/10 kV | 315 | 0.313 | 0.123 | 0.249 | cs | 95 | 0.00403 | MV
NA2XS2Y 1x185 RM/25 6/10 kV | 406 | 0.161 | 0.11 | 0.358 | cs | 185 | 0.00403 | MV
NA2XS2Y 1x240 RM/25 6/10 kV | 456 | 0.122 | 0.105 | 0.416 | cs | 240 | 0.00403 | MV
NA2XS2Y 1x150 RM/25 12/20 kV | 250 | 0.206 | 0.116 | 0.319 | cs | 150 | 0.00403 | MV
NA2XS2Y 1x120 RM/25 12/20 kV | 230 | 0.253 | 0.119 | 0.283 | cs | 120 | 0.00403 | MV
NA2XS2Y 1x70 RM/25 12/20 kV | 190 | 0.443 | 0.132 | 0.22 | cs | 70 | 0.00403 | MV
NA2XS2Y 1x150 RM/25 6/10 kV | 360 | 0.206 | 0.11 | 0.315 | cs | 150 | 0.00403 | MV
NA2XS2Y 1x120 RM/25 6/10 kV | 340 | 0.253 | 0.113 | 0.28 | cs | 120 | 0.00403 | MV
NA2XS2Y 1x70 RM/25 6/10 kV | 280 | 0.443 | 0.123 | 0.217 | cs | 70 | 0.00403 | MV
N2XS(FL)2Y 1x120 RM/35 64/110 kV | 112 | 0.153 | 0.166 | 0.366 | cs | 120 | 0.00393 | HV
N2XS(FL)2Y 1x185 RM/35 64/110 kV | 125 | 0.099 | 0.156 | 0.457 | cs | 185 | 0.00393 | HV
N2XS(FL)2Y 1x240 RM/35 64/110 kV | 135 | 0.075 | 0.149 | 0.526 | cs | 240 | 0.00393 | HV
N2XS(FL)2Y 1x300 RM/35 64/110 kV | 144 | 0.06 | 0.144 | 0.588 | cs | 300 | 0.00393 | HV
15-AL1/3-ST1A 0.4 | 11 | 1.8769 | 0.35 | 0.105 | ol | 16 | 0.00403 | LV
24-AL1/4-ST1A 0.4 | 11.25 | 1.2012 | 0.335 | 0.14 | ol | 24 | 0.00403 | LV
48-AL1/8-ST1A 0.4 | 12.2 | 0.5939 | 0.3 | 0.21 | ol | 48 | 0.00403 | LV
94-AL1/15-ST1A 0.4 | 13.2 | 0.306 | 0.29 | 0.35 | ol | 94 | 0.00403 | LV
34-AL1/6-ST1A 10.0 | 9.7 | 0.8342 | 0.36 | 0.17 | ol | 34 | 0.00403 | MV
48-AL1/8-ST1A 10.0 | 10.1 | 0.5939 | 0.35 | 0.21 | ol | 48 | 0.00403 | MV
70-AL1/11-ST1A 10.0 | 10.4 | 0.4132 | 0.339 | 0.29 | ol | 70 | 0.00403 | MV
94-AL1/15-ST1A 10.0 | 10.75 | 0.306 | 0.33 | 0.35 | ol | 94 | 0.00403 | MV
122-AL1/20-ST1A 10.0 | 11.1 | 0.2376 | 0.323 | 0.41 | ol | 122 | 0.00403 | MV
149-AL1/24-ST1A 10.0 | 11.25 | 0.194 | 0.315 | 0.47 | ol | 149 | 0.00403 | MV
34-AL1/6-ST1A 20.0 | 9.15 | 0.8342 | 0.382 | 0.17 | ol | 34 | 0.00403 | MV
48-AL1/8-ST1A 20.0 | 9.5 | 0.5939 | 0.372 | 0.21 | ol | 48 | 0.00403 | MV
70-AL1/11-ST1A 20.0 | 9.7 | 0.4132 | 0.36 | 0.29 | ol | 70 | 0.00403 | MV
94-AL1/15-ST1A 20.0 | 10 | 0.306 | 0.35 | 0.35 | ol | 94 | 0.00403 | MV
122-AL1/20-ST1A 20.0 | 10.3 | 0.2376 | 0.344 | 0.41 | ol | 122 | 0.00403 | MV
149-AL1/24-ST1A 20.0 | 10.5 | 0.194 | 0.337 | 0.47 | ol | 149 | 0.00403 | MV
184-AL1/30-ST1A 20.0 | 10.75 | 0.1571 | 0.33 | 0.535 | ol | 184 | 0.00403 | MV
243-AL1/39-ST1A 20.0 | 11 | 0.1188 | 0.32 | 0.645 | ol | 243 | 0.00403 | MV
48-AL1/8-ST1A 110.0 | 8 | 0.5939 | 0.46 | 0.21 | ol | 48 | 0.00403 | HV
70-AL1/11-ST1A 110.0 | 8.4 | 0.4132 | 0.45 | 0.29 | ol | 70 | 0.00403 | HV
94-AL1/15-ST1A 110.0 | 8.65 | 0.306 | 0.44 | 0.35 | ol | 94 | 0.00403 | HV
122-AL1/20-ST1A 110.0 | 8.5 | 0.2376 | 0.43 | 0.41 | ol | 122 | 0.00403 | HV
149-AL1/24-ST1A 110.0 | 8.75 | 0.194 | 0.41 | 0.47 | ol | 149 | 0.00403 | HV
184-AL1/30-ST1A 110.0 | 8.8 | 0.1571 | 0.4 | 0.535 | ol | 184 | 0.00403 | HV
243-AL1/39-ST1A 110.0 | 9 | 0.1188 | 0.39 | 0.645 | ol | 243 | 0.00403 | HV
305-AL1/39-ST1A 110.0 | 9.2 | 0.0949 | 0.38 | 0.74 | ol | 305 | 0.00403 | HV
490-AL1/64-ST1A 110.0 | 9.75 | 0.059 | 0.37 | 0.96 | ol | 490 | 0.00403 | HV
679-AL1/86-ST1A 110.0 | 9.95 | 0.042 | 0.36 | 1.15 | ol | 679 | 0.00403 | HV
490-AL1/64-ST1A 220.0 | 10 | 0.059 | 0.285 | 0.96 | ol | 490 | 0.00403 | HV
679-AL1/86-ST1A 220.0 | 11.7 | 0.042 | 0.275 | 1.15 | ol | 679 | 0.00403 | HV
490-AL1/64-ST1A 380.0 | 11 | 0.059 | 0.253 | 0.96 | ol | 490 | 0.00403 | HV
679-AL1/86-ST1A 380.0 | 14.6 | 0.042 | 0.25 | 1.15 | ol | 679 | 0.00403 | HV

## trafo_std_types
| i0_percent | pfe_kw | vkr_percent | sn_mva | vn_lv_kv | vn_hv_kv | vk_percent | shift_degree | vector_group | tap_side | tap_neutral | tap_min | tap_max | tap_step_degree | tap_step_percent | tap_phase_shifter
160 MVA 380/110 kV | 0.06 | 60 | 0.25 | 160 | 110 | 380 | 12.2 | 0 | Yy0 | hv | 0 | -9 | 9 | 0 | 1.5 | FALSE
100 MVA 220/110 kV | 0.06 | 55 | 0.26 | 100 | 110 | 220 | 12 | 0 | Yy0 | hv | 0 | -9 | 9 | 0 | 1.5 | FALSE
63 MVA 110/20 kV | 0.04 | 22 | 0.32 | 63 | 20 | 110 | 18 | 150 | YNd5 | hv | 0 | -9 | 9 | 0 | 1.5 | FALSE
40 MVA 110/20 kV | 0.05 | 18 | 0.34 | 40 | 20 | 110 | 16.2 | 150 | YNd5 | hv | 0 | -9 | 9 | 0 | 1.5 | FALSE
25 MVA 110/20 kV | 0.07 | 14 | 0.41 | 25 | 20 | 110 | 12 | 150 | YNd5 | hv | 0 | -9 | 9 | 0 | 1.5 | FALSE
63 MVA 110/10 kV | 0.04 | 22 | 0.32 | 63 | 10 | 110 | 18 | 150 | YNd5 | hv | 0 | -9 | 9 | 0 | 1.5 | FALSE
40 MVA 110/10 kV | 0.05 | 18 | 0.34 | 40 | 10 | 110 | 16.2 | 150 | YNd5 | hv | 0 | -9 | 9 | 0 | 1.5 | FALSE
25 MVA 110/10 kV | 0.07 | 14 | 0.41 | 25 | 10 | 110 | 12 | 150 | YNd5 | hv | 0 | -9 | 9 | 0 | 1.5 | FALSE
0.25 MVA 20/0.4 kV | 0.32 | 0.8 | 1.44 | 0.25 | 0.4 | 20 | 6 | 150 | Yzn5 | hv | 0 | -2 | 2 | 0 | 2.5 | FALSE
0.4 MVA 20/0.4 kV | 0.3375 | 1.35 | 1.425 | 0.4 | 0.4 | 20 | 6 | 150 | Dyn5 | hv | 0 | -2 | 2 | 0 | 2.5 | FALSE
0.63 MVA 20/0.4 kV | 0.2619 | 1.65 | 1.206 | 0.63 | 0.4 | 20 | 6 | 150 | Dyn5 | hv | 0 | -2 | 2 | 0 | 2.5 | FALSE
0.25 MVA 10/0.4 kV | 0.24 | 0.6 | 1.2 | 0.25 | 0.4 | 10 | 4 | 150 | Dyn5 | hv | 0 | -2 | 2 | 0 | 2.5 | FALSE
0.4 MVA 10/0.4 kV | 0.2375 | 0.95 | 1.325 | 0.4 | 0.4 | 10 | 4 | 150 | Dyn5 | hv | 0 | -2 | 2 | 0 | 2.5 | FALSE
0.63 MVA 10/0.4 kV | 0.1873 | 1.18 | 1.0794 | 0.63 | 0.4 | 10 | 4 | 150 | Dyn5 | hv | 0 | -2 | 2 | 0 | 2.5 | FALSE

## trafo3w_std_types
| sn_hv_mva | sn_mv_mva | sn_lv_mva | vn_hv_kv | vn_mv_kv | vn_lv_kv | vk_hv_percent | vk_mv_percent | vk_lv_percent | vkr_hv_percent | vkr_mv_percent | vkr_lv_percent | pfe_kw | i0_percent | shift_mv_degree | shift_lv_degree | vector_group | tap_side | tap_neutral | tap_min | tap_max | tap_step_percent
63/25/38 MVA 110/20/10 kV | 63 | 25 | 38 | 110 | 20 | 10 | 10.4 | 10.4 | 10.4 | 0.28 | 0.32 | 0.35 | 35 | 0.89 | 0 | 0 | YN0yn0yn0 | hv | 0 | -10 | 10 | 1.2
63/25/38 MVA 110/10/10 kV | 63 | 25 | 38 | 110 | 10 | 10 | 10.4 | 10.4 | 10.4 | 0.28 | 0.32 | 0.35 | 35 | 0.89 | 0 | 0 | YN0yn0yn0 | hv | 0 | -10 | 10 | 1.2

## fuse_std_types
| fuse_type | i_rated_a | t_avg | t_min | t_total | x_avg | x_min | x_total
HV 100A | HV 100A | 100 | 0 | [10.0, 3.64, 0.854, 0.281, 0.1, 0.0531, 0.022, 0.01] | [10.0, 4.267, 1.21, 0.403, 0.1, 0.058, 0.022, 0.01] | 0 | [300.0, 350.0, 450.0, 550.0, 700.0, 850.0, 1200.0, 1752.0] | [600.0, 700.0, 900.0, 1150.0, 1665.0, 2000.0, 3000.0, 4313.0]
HV 10A | HV 10A | 10 | 0 | [10.0, 1675.0, 0.344, 0.156, 0.1, 0.0417, 0.0171, 0.01] | [10.0, 1.3, 0.3, 0.155, 0.1, 0.0555, 0.023, 0.01] | 0 | [30.0, 32.0, 35.0, 37.0, 39.0, 50.0, 70.0, 88.0] | [60.0, 70.0, 80.0, 87.0, 94.0, 110.0, 150.0, 216.0]
HV 125A | HV 125A | 125 | 0 | [10.0, 1.82, 0.344, 0.1, 0.0467, 0.0269, 0.01] | [10.0, 2.478, 0.426, 0.1, 0.0427, 0.0211, 0.01] | 0 | [375.0, 500.0, 700.0, 925.0, 1200.0, 1500.0, 2341.0] | [750.0, 1000.0, 1500.0, 2200.0, 3000.0, 4000.0, 5765.0]
HV 160A | HV 160A | 160 | 0 | [10.0, 4.15, 1.03, 0.198, 0.1, 0.051, 0.0172, 0.01] | [10.0, 2.3, 0.734, 0.274, 0.1, 0.046, 0.0177, 0.01] | 0 | [480.0, 550.0, 700.0, 1000.0, 1260.0, 1600.0, 2500.0, 3227.0] | [960.0, 1300.0, 1700.0, 2200.0, 2996.0, 4000.0, 6000.0, 7946.0]
HV 16A | HV 16A | 16 | 0 | [10.0, 0.352, 0.164, 0.1, 0.0649, 0.0342, 0.01] | [10.0, 2.34, 0.722, 0.181, 0.1, 0.055, 0.0296, 0.01] | 0 | [48.0, 60.0, 65.0, 71.0, 80.0, 100.0, 162.0] | [96.0, 110.0, 125.0, 150.0, 168.0, 200.0, 250.0, 398.0]
HV 200A | HV 200A | 200 | 0 | [10.0, 4.267, 1.21, 0.403, 0.1, 0.058, 0.022, 0.01] | [10.0, 3.73, 1.654, 0.328, 0.1, 0.0531, 0.019, 0.01] | 0 | [600.0, 700.0, 900.0, 1150.0, 1665.0, 2000.0, 3000.0, 4313.0] | [1200.0, 1500.0, 1800.0, 2700.0, 3960.0, 5000.0, 7500.0, 10620.0]
HV 20A | HV 20A | 20 | 0 | [10.0, 1.3, 0.3, 0.155, 0.1, 0.0555, 0.023, 0.01] | [10.0, 1.3, 0.161, 0.1, 0.0611, 0.0399, 0.0141, 0.01] | 0 | [60.0, 70.0, 80.0, 87.0, 94.0, 110.0, 150.0, 216.0] | [120.0, 150.0, 200.0, 223.0, 260.0, 300.0, 450.0, 532.0]
HV 25A | HV 25A | 25 | 0 | [10.0, 2.512, 0.833, 0.299, 0.1, 0.0372, 0.0223, 0.01] | [10.0, 3.125, 0.597, 0.198, 0.1, 0.0378, 0.022, 0.01] | 0 | [75.0, 82.0, 90.0, 100.0, 124.0, 170.0, 200.0, 289.0] | [150.0, 170.0, 210.0, 250.0, 294.0, 400.0, 500.0, 711.0]
HV 31.5A | HV 31.5A | 31.5 | 0 | [10.0, 2.34, 0.722, 0.181, 0.1, 0.055, 0.0296, 0.01] | [10.0, 2.84, 0.368, 0.164, 0.1, 0.0621, 0.0378, 0.0195, 0.01] | 0 | [95.0, 110.0, 125.0, 150.0, 165.0, 200.0, 250.0, 390.0] | [189.0, 220.0, 300.0, 350.0, 393.0, 450.0, 530.0, 700.0, 960.0]
HV 40A | HV 40A | 40 | 0 | [10.0, 1.3, 0.161, 0.1, 0.0611, 0.0399, 0.0141, 0.01] | [10.0, 2.05, 0.369, 0.198, 0.1, 0.051, 0.0298, 0.01] | 0 | [120.0, 150.0, 200.0, 223.0, 260.0, 300.0, 450.0, 532.0] | [240.0, 300.0, 400.0, 450.0, 530.0, 650.0, 800.0, 1311.0]
HV 50A | HV 50A | 50 | 0 | [10.0, 3.215, 0.597, 0.198, 0.1, 0.0378, 0.022, 0.01] | [10.0, 3.64, 0.854, 0.281, 0.1, 0.0531, 0.022, 0.01] | 0 | [150.0, 170.0, 210.0, 250.0, 294.0, 400.0, 500.0, 711.0] | [300.0, 350.0, 450.0, 550.0, 700.0, 850.0, 1200.0, 1752.0]
HV 6.3A | HV 6.3A | 6.3 | 0 | [10.0, 1.39, 0.344, 0.168, 0.1, 0.056, 0.0263, 0.01] | [10.0, 1.711, 0.516, 0.198, 0.1, 0.0634, 0.0303, 0.01] | 0 | [19.0, 19.5, 20.4, 20.8, 22.0, 25.0, 32.0, 48.0] | [38.0, 40.0, 43.0, 48.0, 53.0, 60.0, 75.0, 118.0]
HV 63A | HV 63A | 63 | 0 | [10.0, 2.84, 0.368, 0.164, 0.1, 0.0621, 0.0378, 0.0195, 0.01] | [10.0, 1.82, 0.344, 0.1, 0.0467, 0.0269, 0.01] | 0 | [189.0, 220.0, 300.0, 350.0, 393.0, 450.0, 530.0, 700.0, 961.0] | [378.0, 500.0, 700.0, 934.0, 1200.0, 1500.0, 2366.0]
HV 80A | HV 80A | 80 | 0 | [10.0, 2.05, 0.369, 0.198, 0.1, 0.051, 0.0298, 0.01] | [10.0, 4.15, 1.03, 0.198, 0.1, 0.051, 0.0172, 0.01] | 0 | [240.0, 300.0, 400.0, 450.0, 530.0, 650.0, 800.0, 1311.0] | [480.0, 550.0, 700.0, 1000.0, 1260.0, 1600.0, 2500.0, 3227.0]
Siemens NH-1-100 | Siemens NH-1-100 | 100 | [5400.0, 2000.0, 400.0, 20.0, 1.0, 0.2, 0.012, 0.004] | 0 | 0 | [150.0, 190.0, 250.0, 430.0, 900.0, 1250.0, 2700.0, 3600.0] | 0 | 0
Siemens NH-1-125 | Siemens NH-1-125 | 125 | [4800.0, 120.0, 7.0, 0.1, 0.004] | 0 | 0 | [180.0, 400.0, 740.0, 2000.0, 4250.0] | 0 | 0
Siemens NH-1-16 | Siemens NH-1-16 | 16 | [4000.0, 400.0, 2.0, 0.1, 0.04, 0.01] | 0 | 0 | [26.0, 35.0, 75.0, 150.0, 200.0, 300.0] | 0 | 0
Siemens NH-1-160 | Siemens NH-1-160 | 160 | [4800.0, 120.0, 7.0, 0.1, 0.004] | 0 | 0 | [210.0, 500.0, 900.0, 2300.0, 5000.0] | 0 | 0
Siemens NH-1-25 | Siemens NH-1-25 | 25 | [4000.0, 1000.0, 10.0, 0.2, 0.02, 0.01] | 0 | 0 | [40.0, 50.0, 100.0, 210.0, 400.0, 500.0] | 0 | 0
Siemens NH-1-50 | Siemens NH-1-50 | 50 | [4000.0, 40.0, 4.0, 1.0, 0.02, 0.01] | 0 | 0 | [86.0, 200.0, 300.0, 400.0, 1000.0, 1280.0] | 0 | 0
Siemens NH-1-63 | Siemens NH-1-63 | 63 | [4000.0, 100.0, 10.0, 2.0, 0.04, 0.01] | 0 | 0 | [100.0, 200.0, 300.0, 400.0, 1000.0, 1500.0] | 0 | 0
Siemens NH-1-80 | Siemens NH-1-80 | 80 | [4800.0, 120.0, 7.0, 0.1, 0.01] | 0 | 0 | [150.58, 250.0, 450.0, 1150.0, 2470.0] | 0 | 0
Siemens NH-2-1000 | Siemens NH-2-1000 | 1000 | [4800.0, 120.0, 7.0, 0.1, 0.004] | 0 | 0 | [1900.0, 3500.0, 8400.0, 24000.0, 52000.0] | 0 | 0
Siemens NH-2-200 | Siemens NH-2-200 | 200 | [4800.0, 120.0, 7.0, 0.1, 0.004] | 0 | 0 | [280.0, 650.0, 1200.0, 3000.0, 7000.0] | 0 | 0
Siemens NH-2-224 | Siemens NH-2-224 | 224 | [4800.0, 120.0, 7.0, 0.2, 0.04, 0.004] | 0 | 0 | [400.0, 750.0, 1453.0, 3025.0, 4315.0, 7600.0] | 0 | 0
Siemens NH-2-250 | Siemens NH-2-250 | 250 | [4800.0, 120.0, 7.0, 0.1, 0.004] | 0 | 0 | [450.0, 800.0, 1650.0, 4000.0, 8500.0] | 0 | 0
Siemens NH-2-315 | Siemens NH-2-315 | 315 | [4800.0, 120.0, 7.0, 0.1, 0.004] | 0 | 0 | [550.0, 920.0, 1900.0, 5000.0, 11000.0] | 0 | 0
Siemens NH-2-355 | Siemens NH-2-355 | 355 | [4800.0, 120.0, 6.0, 0.1, 0.004] | 0 | 0 | [650.0, 1116.27, 2350.0, 5840.0, 12790.0] | 0 | 0
Siemens NH-2-400 | Siemens NH-2-400 | 400 | [4800.0, 120.0, 7.0, 0.1, 0.004] | 0 | 0 | [720.0, 1350.0, 2800.0, 6500.0, 15000.0] | 0 | 0
Siemens NH-2-425 | Siemens NH-2-425 | 425 | [4800.0, 120.0, 7.0, 0.1, 0.004] | 0 | 0 | [850.0, 1500.0, 3050.0, 7500.0, 16500.0] | 0 | 0
Siemens NH-2-630 | Siemens NH-2-630 | 630 | [4800.0, 120.0, 7.0, 0.1, 0.004] | 0 | 0 | [1200.0, 2000.0, 4800.0, 12000.0, 26000.0] | 0 | 0

## dtypes
| element | column | dtype
0 | bus | name | object
1 | bus | vn_kv | float64
2 | bus | type | object
3 | bus | zone | object
4 | bus | in_service | bool
5 | load | name | object
6 | load | bus | uint32
7 | load | p_mw | float64
8 | load | q_mvar | float64
9 | load | const_z_percent | float64
10 | load | const_i_percent | float64
11 | load | sn_mva | float64
12 | load | scaling | float64
13 | load | in_service | bool
14 | load | type | object
15 | ext_grid | name | object
16 | ext_grid | bus | uint32
17 | ext_grid | vm_pu | float64
18 | ext_grid | va_degree | float64
19 | ext_grid | slack_weight | float64
20 | ext_grid | in_service | bool
21 | line | name | object
22 | line | std_type | object
23 | line | from_bus | uint32
24 | line | to_bus | uint32
25 | line | length_km | float64
26 | line | r_ohm_per_km | float64
27 | line | x_ohm_per_km | float64
28 | line | c_nf_per_km | float64
29 | line | g_us_per_km | float64
30 | line | max_i_ka | float64
31 | line | df | float64
32 | line | parallel | uint32
33 | line | type | object
34 | line | in_service | bool
35 | trafo | name | object
36 | trafo | std_type | object
37 | trafo | hv_bus | uint32
38 | trafo | lv_bus | uint32
39 | trafo | sn_mva | float64
40 | trafo | vn_hv_kv | float64
41 | trafo | vn_lv_kv | float64
42 | trafo | vk_percent | float64
43 | trafo | vkr_percent | float64
44 | trafo | pfe_kw | float64
45 | trafo | i0_percent | float64
46 | trafo | shift_degree | float64
47 | trafo | tap_side | object
48 | trafo | tap_neutral | int32
49 | trafo | tap_min | int32
50 | trafo | tap_max | int32
51 | trafo | tap_step_percent | float64
52 | trafo | tap_step_degree | float64
53 | trafo | tap_pos | int32
54 | trafo | tap_phase_shifter | bool
55 | trafo | parallel | uint32
56 | trafo | df | float64
57 | trafo | in_service | bool
58 | line_geodata | coords | object
59 | bus_geodata | x | float64
60 | bus_geodata | y | float64
61 | bus_geodata | coords | object

## parameters
| version | format_version | converged | OPF_converged | name | f_hz | sn_mva
0 | 2.14.6 | 2.14.0 | FALSE | FALSE |  | 50 | 1