## bus
| name | vn_kv | type | zone | in_service
0 | bus_LV_870-8_0_2_node_0 | 0.4 | n |  | TRUE
1 | bus_LV_870-8_0_2_node_2 | 0.4 | n |  | TRUE
2 | bus_LV_870-8_0_2_node_1 | 0.4 | n |  | TRUE
3 | bus_LV_870-8_0_2_node_3 | 0.4 | n |  | TRUE
4 | bus_LV_870-8_0_2_node_4 | 0.4 | n |  | TRUE
5 | bus_LV_870-8_0_2_node_5 | 0.4 | n |  | TRUE
6 | bus_LV_870-8_0_2_node_7 | 0.4 | n |  | TRUE
7 | bus_LV_870-8_0_2_node_8 | 0.4 | n |  | TRUE
8 | bus_LV_870-8_0_2_node_9 | 0.4 | n |  | TRUE
9 | bus_LV_870-8_0_2_node_10 | 0.4 | n |  | TRUE
10 | bus_LV_870-8_0_2_node_29 | 0.4 | n |  | TRUE
11 | bus_LV_870-8_0_2_node_34 | 0.4 | n |  | TRUE
12 | bus_LV_870-8_0_2_node_67 | 0.4 | n |  | TRUE
13 | bus_LV_870-8_0_2_node_37 | 0.4 | n |  | TRUE
14 | bus_LV_870-8_0_2_node_44 | 0.4 | n |  | TRUE
15 | bus_LV_870-8_0_2_node_70 | 0.4 | n |  | TRUE
16 | bus_LV_870-8_0_2_node_57 | 0.4 | n |  | TRUE
17 | bus_LV_870-8_0_2_node_27 | 0.4 | n |  | TRUE
18 | bus_LV_870-8_0_2_node_35 | 0.4 | n |  | TRUE
19 | bus_LV_870-8_0_2_node_36 | 0.4 | n |  | TRUE
20 | bus_LV_870-8_0_2_node_50 | 0.4 | n |  | TRUE
21 | bus_LV_870-8_0_2_node_68 | 0.4 | n |  | TRUE
22 | bus_LV_870-8_0_2_node_56 | 0.4 | n |  | TRUE
23 | bus_LV_870-8_0_2_node_87 | 0.4 | n |  | TRUE
24 | bus_LV_870-8_0_2_node_88 | 0.4 | n |  | TRUE
25 | bus_LV_870-8_0_2_node_101 | 0.4 | n |  | TRUE
26 | bus_LV_870-8_0_2_node_40 | 0.4 | n |  | TRUE
27 | bus_LV_870-8_0_2_node_74 | 0.4 | n |  | TRUE
28 | bus_LV_870-8_0_2_node_38 | 0.4 | n |  | TRUE
29 | bus_LV_870-8_0_2_node_26 | 0.4 | n |  | TRUE
30 | bus_LV_870-8_0_2_node_28 | 0.4 | n |  | TRUE
31 | bus_LV_870-8_0_2_node_30 | 0.4 | n |  | TRUE
32 | bus_LV_870-8_0_2_node_31 | 0.4 | n |  | TRUE
33 | bus_LV_870-8_0_2_node_33 | 0.4 | n |  | TRUE
34 | bus_LV_870-8_0_2_node_46 | 0.4 | n |  | TRUE
35 | bus_LV_870-8_0_2_node_47 | 0.4 | n |  | TRUE
36 | bus_LV_870-8_0_2_node_48 | 0.4 | n |  | TRUE
37 | bus_LV_870-8_0_2_node_39 | 0.4 | n |  | TRUE
38 | bus_LV_870-8_0_2_node_41 | 0.4 | n |  | TRUE
39 | bus_LV_870-8_0_2_node_43 | 0.4 | n |  | TRUE
40 | bus_LV_870-8_0_2_node_71 | 0.4 | n |  | TRUE
41 | bus_LV_870-8_0_2_node_72 | 0.4 | n |  | TRUE
42 | bus_LV_870-8_0_2_node_73 | 0.4 | n |  | TRUE
43 | bus_LV_870-8_0_2_node_75 | 0.4 | n |  | TRUE
44 | bus_LV_870-8_0_2_node_102 | 0.4 | n |  | TRUE
45 | bus_LV_870-8_0_2_node_78 | 0.4 | n |  | TRUE
46 | bus_LV_870-8_0_2_node_45 | 0.4 | n |  | TRUE
47 | bus_LV_870-8_0_2_node_103 | 0.4 | n |  | TRUE
48 | bus_LV_870-8_0_2_node_77 | 0.4 | n |  | TRUE
49 | bus_LV_870-8_0_2_node_49 | 0.4 | n |  | TRUE
50 | bus_LV_870-8_0_2_node_58 | 0.4 | n |  | TRUE
51 | bus_LV_870-8_0_2_node_65 | 0.4 | n |  | TRUE
52 | bus_LV_870-8_0_2_node_62 | 0.4 | n |  | TRUE
53 | bus_LV_870-8_0_2_node_61 | 0.4 | n |  | TRUE
54 | bus_LV_870-8_0_2_node_63 | 0.4 | n |  | TRUE
55 | bus_LV_870-8_0_2_node_51 | 0.4 | n |  | TRUE
56 | bus_LV_870-8_0_2_node_53 | 0.4 | n |  | TRUE
57 | bus_LV_870-8_0_2_node_52 | 0.4 | n |  | TRUE
58 | bus_LV_870-8_0_2_node_54 | 0.4 | n |  | TRUE
59 | bus_LV_870-8_0_2_node_55 | 0.4 | n |  | TRUE
60 | bus_LV_870-8_0_2_node_66 | 0.4 | n |  | TRUE
61 | bus_LV_870-8_0_2_node_91 | 0.4 | n |  | TRUE
62 | bus_LV_870-8_0_2_node_64 | 0.4 | n |  | TRUE
63 | bus_LV_870-8_0_2_node_90 | 0.4 | n |  | TRUE
64 | bus_LV_870-8_0_2_node_69 | 0.4 | n |  | TRUE
65 | bus_LV_870-8_0_2_node_89 | 0.4 | n |  | TRUE
66 | bus_MV_55_0_node_136 | 20 | n |  | TRUE

## load
| name | bus | p_mw | q_mvar | const_z_percent | const_i_percent | sn_mva | scaling | in_service | type
0 | LV_870-8_0_2_load_0 | 0 | 0.0043628 | 0.0010934 | 0 | 0 |  | 1 | TRUE | wye
1 | LV_870-8_0_2_load_8 | 7 | 0.0050118 | 0.0012561 | 0 | 0 |  | 1 | TRUE | wye
2 | LV_870-8_0_2_load_9 | 8 | 0.0082834 | 0.002076 | 0 | 0 |  | 1 | TRUE | wye
3 | LV_870-8_0_2_load_10 | 9 | 0.014786 | 0.0037057 | 0 | 0 |  | 1 | TRUE | wye
4 | LV_870-8_0_2_load_34 | 11 | 0.0022419 | 0.00056187 | 0 | 0 |  | 1 | TRUE | wye
5 | LV_870-8_0_2_load_67 | 12 | 0.059715 | 0.014966 | 0 | 0 |  | 1 | TRUE | wye
6 | LV_870-8_0_2_load_37 | 13 | 0.0044322 | 0.0011108 | 0 | 0 |  | 1 | TRUE | wye
7 | LV_870-8_0_2_load_27 | 17 | 0.0076589 | 0.0019195 | 0 | 0 |  | 1 | TRUE | wye
8 | LV_870-8_0_2_load_35 | 18 | 0.01576 | 0.0039499 | 0 | 0 |  | 1 | TRUE | wye
9 | LV_870-8_0_2_load_36 | 19 | 0.018426 | 0.0046179 | 0 | 0 |  | 1 | TRUE | wye
10 | LV_870-8_0_2_load_68 | 21 | 0.0096981 | 0.0024306 | 0 | 0 |  | 1 | TRUE | wye
11 | LV_870-8_0_2_load_56 | 22 | 0.0068039 | 0.0017052 | 0 | 0 |  | 1 | TRUE | wye
12 | LV_870-8_0_2_load_87 | 23 | 0.00098924 | 0.00024793 | 0 | 0 |  | 1 | TRUE | wye
13 | LV_870-8_0_2_load_88 | 24 | 0.00078023 | 0.00019554 | 0 | 0 |  | 1 | TRUE | wye
14 | LV_870-8_0_2_load_101 | 25 | 0.0011728 | 0.00029394 | 0 | 0 |  | 1 | TRUE | wye
15 | LV_870-8_0_2_load_38 | 28 | 0.0037444 | 0.00093843 | 0 | 0 |  | 1 | TRUE | wye
16 | LV_870-8_0_2_load_26 | 29 | 0.013521 | 0.0033887 | 0 | 0 |  | 1 | TRUE | wye
17 | LV_870-8_0_2_load_30 | 31 | 0.010216 | 0.0025604 | 0 | 0 |  | 1 | TRUE | wye
18 | LV_870-8_0_2_load_31 | 32 | 0.0093212 | 0.0023361 | 0 | 0 |  | 1 | TRUE | wye
19 | LV_870-8_0_2_load_33 | 33 | 0.0058075 | 0.0014555 | 0 | 0 |  | 1 | TRUE | wye
20 | LV_870-8_0_2_load_47 | 35 | 0.01119 | 0.0028045 | 0 | 0 |  | 1 | TRUE | wye
21 | LV_870-8_0_2_load_39 | 37 | 0.0048641 | 0.0012191 | 0 | 0 |  | 1 | TRUE | wye
22 | LV_870-8_0_2_load_41 | 38 | 0.0041754 | 0.0010464 | 0 | 0 |  | 1 | TRUE | wye
23 | LV_870-8_0_2_load_43 | 39 | 0.0040449 | 0.0010138 | 0 | 0 |  | 1 | TRUE | wye
24 | LV_870-8_0_2_load_71 | 40 | 0.00073684 | 0.00018467 | 0 | 0 |  | 1 | TRUE | wye
25 | LV_870-8_0_2_load_72 | 41 | 0.00073757 | 0.00018485 | 0 | 0 |  | 1 | TRUE | wye
26 | LV_870-8_0_2_load_73 | 42 | 0.00048291 | 0.00012103 | 0 | 0 |  | 1 | TRUE | wye
27 | LV_870-8_0_2_load_102 | 44 | 0.00080521 | 0.00020181 | 0 | 0 |  | 1 | TRUE | wye
28 | LV_870-8_0_2_load_45 | 46 | 0.0059544 | 0.0014923 | 0 | 0 |  | 1 | TRUE | wye
29 | LV_870-8_0_2_load_103 | 47 | 0.0018632 | 0.00046696 | 0 | 0 |  | 1 | TRUE | wye
30 | LV_870-8_0_2_load_49 | 49 | 0.045794 | 0.011477 | 0 | 0 |  | 1 | TRUE | wye
31 | LV_870-8_0_2_load_58 | 50 | 0.0072476 | 0.0018164 | 0 | 0 |  | 1 | TRUE | wye
32 | LV_870-8_0_2_load_65 | 51 | 0.0036929 | 0.00092552 | 0 | 0 |  | 1 | TRUE | wye
33 | LV_870-8_0_2_load_62 | 52 | 0.0059758 | 0.0014977 | 0 | 0 |  | 1 | TRUE | wye
34 | LV_870-8_0_2_load_61 | 53 | 0.0064651 | 0.0016203 | 0 | 0 |  | 1 | TRUE | wye
35 | LV_870-8_0_2_load_63 | 54 | 0.0021172 | 0.00053063 | 0 | 0 |  | 1 | TRUE | wye
36 | LV_870-8_0_2_load_53 | 56 | 0.0023129 | 0.00057967 | 0 | 0 |  | 1 | TRUE | wye
37 | LV_870-8_0_2_load_52 | 57 | 0.0012891 | 0.00032307 | 0 | 0 |  | 1 | TRUE | wye
38 | LV_870-8_0_2_load_54 | 58 | 0.0017925 | 0.00044923 | 0 | 0 |  | 1 | TRUE | wye
39 | LV_870-8_0_2_load_55 | 59 | 0.00043139 | 0.00010812 | 0 | 0 |  | 1 | TRUE | wye
40 | LV_870-8_0_2_load_66 | 60 | 0.0023498 | 0.00058892 | 0 | 0 |  | 1 | TRUE | wye
41 | LV_870-8_0_2_load_91 | 61 | 0.00043211 | 0.0001083 | 0 | 0 |  | 1 | TRUE | wye
42 | LV_870-8_0_2_load_90 | 63 | 0.0003526 | 8.837e-05 | 0 | 0 |  | 1 | TRUE | wye
43 | LV_870-8_0_2_load_69 | 64 | 0.010203 | 0.0025571 | 0 | 0 |  | 1 | TRUE | wye
44 | LV_870-8_0_2_load_89 | 65 | 0.00047967 | 0.00012022 | 0 | 0 |  | 1 | TRUE | wye

## ext_grid
| name | bus | vm_pu | va_degree | slack_weight | in_service
0 |  | 12 | 1 | 0 | 1 | TRUE

## line
| name | std_type | from_bus | to_bus | length_km | r_ohm_per_km | x_ohm_per_km | c_nf_per_km | g_us_per_km | max_i_ka | df | parallel | type | in_service
0 | LV_870-8_0_2_line_0 |  | 0 | 1 | 0.0022525 | 0.125 | 0.08 | 261 | 0 | 0.364 | 1 | 1 | cs | TRUE
1 | LV_870-8_0_2_line_1 |  | 1 | 5 | 0.050676 | 0.125 | 0.08 | 261 | 0 | 0.364 | 1 | 1 | cs | TRUE
2 | LV_870-8_0_2_line_2 |  | 2 | 3 | 0.031297 | 0.125 | 0.08 | 261 | 0 | 0.364 | 1 | 1 | cs | TRUE
3 | LV_870-8_0_2_line_3 |  | 2 | 4 | 0.016426 | 0.125 | 0.08 | 261 | 0 | 0.364 | 1 | 1 | cs | TRUE
4 | LV_870-8_0_2_line_4 |  | 3 | 6 | 0.006248 | 0.125 | 0.08 | 261 | 0 | 0.364 | 1 | 1 | cs | TRUE
5 | LV_870-8_0_2_line_5 |  | 3 | 7 | 0.0027299 | 0.125 | 0.08 | 261 | 0 | 0.364 | 1 | 1 | cs | TRUE
6 | LV_870-8_0_2_line_6 |  | 4 | 8 | 0.0097749 | 0.125 | 0.08 | 261 | 0 | 0.364 | 1 | 1 | cs | TRUE
7 | LV_870-8_0_2_line_7 |  | 4 | 9 | 0.0083242 | 0.125 | 0.08 | 261 | 0 | 0.364 | 1 | 1 | cs | TRUE
8 | LV_870-8_0_2_line_8 |  | 5 | 10 | 0.011031 | 0.125 | 0.08 | 261 | 0 | 0.364 | 1 | 1 | cs | TRUE
9 | LV_870-8_0_2_line_9 |  | 5 | 11 | 0.054516 | 0.125 | 0.08 | 261 | 0 | 0.364 | 1 | 1 | cs | TRUE
10 | LV_870-8_0_2_line_10 |  | 6 | 12 | 0.026304 | 0.125 | 0.08 | 261 | 0 | 0.364 | 1 | 2 | cs | TRUE
11 | LV_870-8_0_2_line_11 |  | 6 | 13 | 0.010234 | 0.125 | 0.08 | 261 | 0 | 0.364 | 1 | 1 | cs | TRUE
12 | LV_870-8_0_2_line_12 |  | 7 | 14 | 0.012266 | 0.125 | 0.08 | 261 | 0 | 0.364 | 1 | 1 | cs | TRUE
13 | LV_870-8_0_2_line_13 |  | 8 | 15 | 0.0053962 | 0.125 | 0.08 | 261 | 0 | 0.364 | 1 | 1 | cs | TRUE
14 | LV_870-8_0_2_line_14 |  | 9 | 16 | 0.012628 | 0.125 | 0.08 | 261 | 0 | 0.364 | 1 | 1 | cs | TRUE
15 | LV_870-8_0_2_line_15 |  | 10 | 17 | 0.011191 | 0.125 | 0.08 | 261 | 0 | 0.364 | 1 | 1 | cs | TRUE
16 | LV_870-8_0_2_line_16 |  | 11 | 18 | 0.024515 | 0.125 | 0.08 | 261 | 0 | 0.364 | 1 | 1 | cs | TRUE
17 | LV_870-8_0_2_line_17 |  | 13 | 19 | 0.016331 | 0.125 | 0.08 | 261 | 0 | 0.364 | 1 | 1 | cs | TRUE
18 | LV_870-8_0_2_line_18 |  | 14 | 20 | 0.031399 | 0.125 | 0.08 | 261 | 0 | 0.364 | 1 | 1 | cs | TRUE
19 | LV_870-8_0_2_line_19 |  | 15 | 21 | 0.010751 | 0.125 | 0.08 | 261 | 0 | 0.364 | 1 | 1 | cs | TRUE
20 | LV_870-8_0_2_line_20 |  | 16 | 22 | 0.0026134 | 0.125 | 0.08 | 261 | 0 | 0.364 | 1 | 1 | cs | TRUE
21 | LV_870-8_0_2_line_21 |  | 17 | 29 | 0.033113 | 0.125 | 0.08 | 261 | 0 | 0.364 | 1 | 1 | cs | TRUE
22 | LV_870-8_0_2_line_22 |  | 18 | 19 | 0.017687 | 0.125 | 0.08 | 261 | 0 | 0.364 | 1 | 1 | cs | TRUE
23 | LV_870-8_0_2_line_23 |  | 20 | 49 | 0.0074821 | 0.125 | 0.08 | 261 | 0 | 0.364 | 1 | 1 | cs | TRUE
24 | LV_870-8_0_2_line_24 |  | 21 | 64 | 0.031471 | 0.125 | 0.08 | 261 | 0 | 0.364 | 1 | 1 | cs | TRUE
25 | LV_870-8_0_2_line_25 |  | 22 | 46 | 0.055924 | 0.125 | 0.08 | 261 | 0 | 0.364 | 1 | 1 | cs | TRUE
26 | LV_870-8_0_2_line_26 |  | 23 | 24 | 0.045361 | 0.125 | 0.08 | 261 | 0 | 0.364 | 1 | 1 | cs | TRUE
27 | LV_870-8_0_2_line_27 |  | 23 | 25 | 0.062235 | 0.125 | 0.08 | 261 | 0 | 0.364 | 1 | 1 | cs | TRUE
28 | LV_870-8_0_2_line_28 |  | 24 | 65 | 0.021806 | 0.125 | 0.08 | 261 | 0 | 0.364 | 1 | 1 | cs | TRUE
29 | LV_870-8_0_2_line_29 |  | 25 | 45 | 0.015811 | 0.125 | 0.08 | 261 | 0 | 0.364 | 1 | 1 | cs | TRUE
30 | LV_870-8_0_2_line_30 |  | 25 | 48 | 0.010018 | 0.125 | 0.08 | 261 | 0 | 0.364 | 1 | 1 | cs | TRUE
31 | LV_870-8_0_2_line_31 |  | 26 | 27 | 0.031977 | 0.125 | 0.08 | 261 | 0 | 0.364 | 1 | 1 | cs | TRUE
32 | LV_870-8_0_2_line_32 |  | 26 | 28 | 0.025196 | 0.125 | 0.08 | 261 | 0 | 0.364 | 1 | 1 | cs | TRUE
33 | LV_870-8_0_2_line_33 |  | 27 | 43 | 0.01672 | 0.125 | 0.08 | 261 | 0 | 0.364 | 1 | 1 | cs | TRUE
34 | LV_870-8_0_2_line_34 |  | 27 | 41 | 0.010788 | 0.125 | 0.08 | 261 | 0 | 0.364 | 1 | 1 | cs | TRUE
35 | LV_870-8_0_2_line_35 |  | 28 | 37 | 0.013298 | 0.125 | 0.08 | 261 | 0 | 0.364 | 1 | 1 | cs | TRUE
36 | LV_870-8_0_2_line_36 |  | 29 | 30 | 0.020161 | 0.125 | 0.08 | 261 | 0 | 0.364 | 1 | 1 | cs | TRUE
37 | LV_870-8_0_2_line_37 |  | 30 | 31 | 0.0011246 | 0.125 | 0.08 | 261 | 0 | 0.364 | 1 | 1 | cs | TRUE
38 | LV_870-8_0_2_line_38 |  | 30 | 32 | 0.032028 | 0.125 | 0.08 | 261 | 0 | 0.364 | 1 | 1 | cs | TRUE
39 | LV_870-8_0_2_line_39 |  | 31 | 33 | 0.026026 | 0.125 | 0.08 | 261 | 0 | 0.364 | 1 | 1 | cs | TRUE
40 | LV_870-8_0_2_line_40 |  | 33 | 34 | 0.0044279 | 0.125 | 0.08 | 261 | 0 | 0.364 | 1 | 1 | cs | TRUE
41 | LV_870-8_0_2_line_41 |  | 34 | 35 | 0.0077158 | 0.125 | 0.08 | 261 | 0 | 0.364 | 1 | 1 | cs | TRUE
42 | LV_870-8_0_2_line_42 |  | 34 | 36 | 0.047548 | 0.125 | 0.08 | 261 | 0 | 0.364 | 1 | 1 | cs | TRUE
43 | LV_870-8_0_2_line_43 |  | 35 | 50 | 0.039647 | 0.125 | 0.08 | 261 | 0 | 0.364 | 1 | 1 | cs | TRUE
44 | LV_870-8_0_2_line_44 |  | 36 | 51 | 0.026254 | 0.125 | 0.08 | 261 | 0 | 0.364 | 1 | 1 | cs | TRUE
45 | LV_870-8_0_2_line_45 |  | 36 | 52 | 0.021761 | 0.125 | 0.08 | 261 | 0 | 0.364 | 1 | 1 | cs | TRUE
46 | LV_870-8_0_2_line_46 |  | 37 | 38 | 0.013002 | 0.125 | 0.08 | 261 | 0 | 0.364 | 1 | 1 | cs | TRUE
47 | LV_870-8_0_2_line_47 |  | 38 | 39 | 0.0099675 | 0.125 | 0.08 | 261 | 0 | 0.364 | 1 | 1 | cs | TRUE
48 | LV_870-8_0_2_line_48 |  | 40 | 41 | 0.015287 | 0.125 | 0.08 | 261 | 0 | 0.364 | 1 | 1 | cs | TRUE
49 | LV_870-8_0_2_line_49 |  | 40 | 42 | 0.010443 | 0.125 | 0.08 | 261 | 0 | 0.364 | 1 | 1 | cs | TRUE
50 | LV_870-8_0_2_line_50 |  | 43 | 44 | 0.011256 | 0.125 | 0.08 | 261 | 0 | 0.364 | 1 | 1 | cs | TRUE
51 | LV_870-8_0_2_line_51 |  | 44 | 45 | 0.0037662 | 0.125 | 0.08 | 261 | 0 | 0.364 | 1 | 1 | cs | TRUE
52 | LV_870-8_0_2_line_52 |  | 47 | 48 | 0.012263 | 0.125 | 0.08 | 261 | 0 | 0.364 | 1 | 1 | cs | TRUE
53 | LV_870-8_0_2_line_53 |  | 49 | 55 | 0.039234 | 0.125 | 0.08 | 261 | 0 | 0.364 | 1 | 1 | cs | TRUE
54 | LV_870-8_0_2_line_54 |  | 51 | 53 | 0.0034251 | 0.125 | 0.08 | 261 | 0 | 0.364 | 1 | 1 | cs | TRUE
55 | LV_870-8_0_2_line_55 |  | 52 | 54 | 0.036412 | 0.125 | 0.08 | 261 | 0 | 0.364 | 1 | 1 | cs | TRUE
56 | LV_870-8_0_2_line_56 |  | 54 | 62 | 0.034796 | 0.125 | 0.08 | 261 | 0 | 0.364 | 1 | 1 | cs | TRUE
57 | LV_870-8_0_2_line_57 |  | 55 | 56 | 0.048908 | 0.125 | 0.08 | 261 | 0 | 0.364 | 1 | 1 | cs | TRUE
58 | LV_870-8_0_2_line_58 |  | 56 | 59 | 0.052809 | 0.125 | 0.08 | 261 | 0 | 0.364 | 1 | 1 | cs | TRUE
59 | LV_870-8_0_2_line_59 |  | 57 | 58 | 0.019651 | 0.125 | 0.08 | 261 | 0 | 0.364 | 1 | 1 | cs | TRUE
60 | LV_870-8_0_2_line_60 |  | 58 | 60 | 0.0071343 | 0.125 | 0.08 | 261 | 0 | 0.364 | 1 | 1 | cs | TRUE
61 | LV_870-8_0_2_line_61 |  | 59 | 61 | 0.028606 | 0.125 | 0.08 | 261 | 0 | 0.364 | 1 | 1 | cs | TRUE
62 | LV_870-8_0_2_line_62 |  | 60 | 62 | 0.033427 | 0.125 | 0.08 | 261 | 0 | 0.364 | 1 | 1 | cs | TRUE
63 | LV_870-8_0_2_line_63 |  | 61 | 63 | 0.018516 | 0.125 | 0.08 | 261 | 0 | 0.364 | 1 | 1 | cs | TRUE
64 | LV_870-8_0_2_line_64 |  | 63 | 65 | 0.018846 | 0.125 | 0.08 | 261 | 0 | 0.364 | 1 | 1 | cs | TRUE

## trafo
| name | std_type | hv_bus | lv_bus | sn_mva | vn_hv_kv | vn_lv_kv | vk_percent | vkr_percent | pfe_kw | i0_percent | shift_degree | tap_side | tap_neutral | tap_min | tap_max | tap_step_percent | tap_step_degree | tap_pos | tap_phase_shifter | parallel | df | in_service
0 | LV_870-8_0_2_trafo_67 | 0.63 MVA 20/0.4 kV | 66 | 12 | 0.63 | 20 | 0.4 | 6 | 1.206 | 1.65 | 0.2619 | 150 | hv | 0 | -2 | 2 | 2.5 | 0 | 0 | FALSE | 1 | 1 | TRUE

## line_geodata
| x0 | y0 | x1 | y1 | x2 | y2 | x3 | y3 | x4 | y4 | x5 | y5 | x6 | y6 | x7 | y7 | x8 | y8 | x9 | y9 | x10 | y10 | x11 | y11
0 | 2602467.3727 | 1195364.2688 | 2602469.3327 | 1195363.1585
1 | 2602453.8135 | 1195398.1368 | 2602447.5244 | 1195388.6515 | 2602442.2317 | 1195383.2243 | 2602449.3123 | 1195375.7121 | 2602462.1071 | 1195367.246 | 2602467.3727 | 1195364.2688
2 | 2602553.8962 | 1195327.4512 | 2602559.6096 | 1195328.6431 | 2602562.2297 | 1195330.3785 | 2602565.0857 | 1195332.7921 | 2602566.5703 | 1195335.0383 | 2602573.6877 | 1195349.2822
3 | 2602553.8962 | 1195327.4512 | 2602568.3824 | 1195319.6309
4 | 2602573.6877 | 1195349.2822 | 2602567.9499 | 1195351.7922
5 | 2602573.6877 | 1195349.2822 | 2602576.1292 | 1195348.0608
6 | 2602568.3824 | 1195319.6309 | 2602563.6785 | 1195311.0623
7 | 2602568.3824 | 1195319.6309 | 2602575.7121 | 1195315.6854
8 | 2602453.8135 | 1195398.1368 | 2602458.5101 | 1195408.1218
9 | 2602453.8135 | 1195398.1368 | 2602466.4553 | 1195391.3605 | 2602495.395 | 1195379.6549 | 2602503.7596 | 1195376.4566
10 | 2602575.9465 | 1195376.8533 | 2602567.9499 | 1195351.7922
11 | 2602567.9499 | 1195351.7922 | 2602562.9208 | 1195353.8356 | 2602558.4323 | 1195355.5519
12 | 2602587.0991 | 1195342.5731 | 2602576.1292 | 1195348.0608
13 | 2602561.0817 | 1195306.3319 | 2602563.6785 | 1195311.0623
14 | 2602586.8311 | 1195309.7001 | 2602575.7121 | 1195315.6854
15 | 2602458.5101 | 1195408.1218 | 2602466.617 | 1195415.8367
16 | 2602526.6575 | 1195367.7013 | 2602503.7596 | 1195376.4566
17 | 2602558.4323 | 1195355.5519 | 2602543.1783 | 1195361.3844
18 | 2602618.1883 | 1195347.4778 | 2602604.4761 | 1195344.8372 | 2602587.0991 | 1195342.5731
19 | 2602561.0817 | 1195306.3319 | 2602551.6566 | 1195311.5034
20 | 2602586.8311 | 1195309.7001 | 2602589.1525 | 1195308.4998
21 | 2602488.0513 | 1195440.6909 | 2602485.7185 | 1195438.7934 | 2602478.2931 | 1195432.387 | 2602475.4832 | 1195429.0508 | 2602467.2985 | 1195416.4853 | 2602466.617 | 1195415.8367
22 | 2602526.6575 | 1195367.7013 | 2602543.1783 | 1195361.3844
23 | 2602618.1883 | 1195347.4778 | 2602625.2574 | 1195349.9294
24 | 2602551.6566 | 1195311.5034 | 2602549.4607 | 1195312.7083 | 2602540.9572 | 1195297.241 | 2602531.0052 | 1195302.6255
25 | 2602638.7873 | 1195282.7335 | 2602621.4423 | 1195291.8052 | 2602589.1525 | 1195308.4998
26 | 2602815.9165 | 1195270.0475 | 2602812.5091 | 1195292.2456 | 2602810.9893 | 1195300.3269 | 2602806.5507 | 1195310.2857 | 2602804.4728 | 1195313.4397
27 | 2602815.9165 | 1195270.0475 | 2602754.3704 | 1195260.8137
28 | 2602789.0824 | 1195328.6006 | 2602796.4503 | 1195323.0212 | 2602801.3741 | 1195318.1431 | 2602804.4728 | 1195313.4397
29 | 2602745.1347 | 1195247.9805 | 2602754.3704 | 1195260.8137
30 | 2602746.0864 | 1195266.4463 | 2602754.3704 | 1195260.8137
31 | 2602734.5611 | 1195194.4475 | 2602741.4801 | 1195225.6671
32 | 2602734.5611 | 1195194.4475 | 2602713.2736 | 1195180.9692
33 | 2602736.4778 | 1195235.7035 | 2602732.6709 | 1195230.1766 | 2602737.3807 | 1195226.9326 | 2602741.4801 | 1195225.6671
34 | 2602741.4801 | 1195225.6671 | 2602747.6389 | 1195234.5249
35 | 2602702.0381 | 1195173.8555 | 2602702.0381 | 1195173.8555 | 2602713.2736 | 1195180.9692
36 | 2602504.0731 | 1195452.9194 | 2602493.6771 | 1195445.2667 | 2602488.0513 | 1195440.6909
37 | 2602504.0731 | 1195452.9194 | 2602505.0002 | 1195453.556
38 | 2602504.0731 | 1195452.9194 | 2602501.1406 | 1195451.5397 | 2602498.2917 | 1195450.4269 | 2602495.3436 | 1195449.9921 | 2602492.4866 | 1195450.2133 | 2602490.2464 | 1195451.2129 | 2602488.2724 | 1195453.291 | 2602486.4048 | 1195455.9694 | 2602484.788 | 1195460.1488 | 2602484.4066 | 1195461.4382 | 2602483.3004 | 1195465.2398 | 2602482.2808 | 1195466.3577
39 | 2602526.4552 | 1195468.2886 | 2602505.0002 | 1195453.556
40 | 2602530.1054 | 1195470.7951 | 2602526.4552 | 1195468.2886
41 | 2602530.1054 | 1195470.7951 | 2602527.9692 | 1195478.2093 | 2602527.9692 | 1195478.2093
42 | 2602530.1054 | 1195470.7951 | 2602568.9019 | 1195498.4369
43 | 2602541.0349 | 1195515.236 | 2602536.9214 | 1195495.322 | 2602527.9692 | 1195478.2093
44 | 2602568.9019 | 1195498.4369 | 2602574.4147 | 1195505.254 | 2602581.6054 | 1195521.1945
45 | 2602568.9019 | 1195498.4369 | 2602571.7753 | 1195495.3921 | 2602578.2078 | 1195489.1359 | 2602580.8979 | 1195487.1137 | 2602586.0694 | 1195486.2957
46 | 2602702.0381 | 1195173.8555 | 2602692.8733 | 1195183.0782
47 | 2602685.8474 | 1195190.1484 | 2602692.8733 | 1195183.0782
48 | 2602757.8752 | 1195238.7319 | 2602752.9389 | 1195242.1476 | 2602747.6389 | 1195234.5249
49 | 2602757.8752 | 1195238.7319 | 2602766.4628 | 1195232.7897
50 | 2602736.4778 | 1195235.7035 | 2602742.9644 | 1195244.9025
51 | 2602745.1347 | 1195247.9805 | 2602742.9644 | 1195244.9025
52 | 2602735.9962 | 1195273.4566 | 2602746.0864 | 1195266.4463
53 | 2602655.3859 | 1195373.6632 | 2602646.7209 | 1195362.4424 | 2602632.6309 | 1195352.4866 | 2602625.2574 | 1195349.9294
54 | 2602581.6054 | 1195521.1945 | 2602583.0138 | 1195524.3166
55 | 2602586.0694 | 1195486.2957 | 2602596.3185 | 1195484.6745 | 2602622.0264 | 1195488.7929
56 | 2602654.1353 | 1195499.7961 | 2602644.3083 | 1195498.3466 | 2602639.5167 | 1195497.3885 | 2602629.0904 | 1195489.9245 | 2602622.0264 | 1195488.7929
57 | 2602655.3859 | 1195373.6632 | 2602662.4205 | 1195385.0389 | 2602662.9383 | 1195385.5394 | 2602672.2594 | 1195394.5149 | 2602674.2166 | 1195396.4056 | 2602679.2594 | 1195397.8308 | 2602682.0017 | 1195398.6102 | 2602693.0562 | 1195398.2481
58 | 2602693.0562 | 1195398.2481 | 2602693.0562 | 1195398.2481 | 2602701.8499 | 1195393.8497 | 2602717.4269 | 1195382.8618 | 2602736.4915 | 1195368.4251
59 | 2602640.7087 | 1195441.3075 | 2602640.9389 | 1195450.0307 | 2602643.701 | 1195460.6002
60 | 2602645.5049 | 1195467.5026 | 2602643.701 | 1195460.6002
61 | 2602759.297 | 1195351.1556 | 2602736.4915 | 1195368.4251
62 | 2602654.1353 | 1195499.7961 | 2602649.6323 | 1195483.2965 | 2602645.5049 | 1195467.5026
63 | 2602774.0584 | 1195339.9775 | 2602759.297 | 1195351.1556
64 | 2602774.0584 | 1195339.9775 | 2602789.0824 | 1195328.6006

## bus_geodata
| x | y | coords
0 | 2602469.3327 | 1195363.1585
1 | 2602467.3727 | 1195364.2688
2 | 2602553.8962 | 1195327.4512
3 | 2602573.6877 | 1195349.2822
4 | 2602568.3824 | 1195319.6309
5 | 2602453.8135 | 1195398.1368
6 | 2602567.9499 | 1195351.7922
7 | 2602576.1292 | 1195348.0608
8 | 2602563.6785 | 1195311.0623
9 | 2602575.7121 | 1195315.6854
10 | 2602458.5101 | 1195408.1218
11 | 2602503.7596 | 1195376.4566
12 | 2602575.9465 | 1195376.8533
13 | 2602558.4323 | 1195355.5519
14 | 2602587.0991 | 1195342.5731
15 | 2602561.0817 | 1195306.3319
16 | 2602586.8311 | 1195309.7001
17 | 2602466.617 | 1195415.8367
18 | 2602526.6575 | 1195367.7013
19 | 2602543.1783 | 1195361.3844
20 | 2602618.1883 | 1195347.4778
21 | 2602551.6566 | 1195311.5034
22 | 2602589.1525 | 1195308.4998
23 | 2602815.9165 | 1195270.0475
24 | 2602804.4728 | 1195313.4397
25 | 2602754.3704 | 1195260.8137
26 | 2602734.5611 | 1195194.4475
27 | 2602741.4801 | 1195225.6671
28 | 2602713.2736 | 1195180.9692
29 | 2602488.0513 | 1195440.6909
30 | 2602504.0731 | 1195452.9194
31 | 2602505.0002 | 1195453.556
32 | 2602482.2808 | 1195466.3577
33 | 2602526.4552 | 1195468.2886
34 | 2602530.1054 | 1195470.7951
35 | 2602527.9692 | 1195478.2093
36 | 2602568.9019 | 1195498.4369
37 | 2602702.0381 | 1195173.8555
38 | 2602692.8733 | 1195183.0782
39 | 2602685.8474 | 1195190.1484
40 | 2602757.8752 | 1195238.7319
41 | 2602747.6389 | 1195234.5249
42 | 2602766.4628 | 1195232.7897
43 | 2602736.4778 | 1195235.7035
44 | 2602742.9644 | 1195244.9025
45 | 2602745.1347 | 1195247.9805
46 | 2602638.7873 | 1195282.7335
47 | 2602735.9962 | 1195273.4566
48 | 2602746.0864 | 1195266.4463
49 | 2602625.2574 | 1195349.9294
50 | 2602541.0349 | 1195515.236
51 | 2602581.6054 | 1195521.1945
52 | 2602586.0694 | 1195486.2957
53 | 2602583.0138 | 1195524.3166
54 | 2602622.0264 | 1195488.7929
55 | 2602655.3859 | 1195373.6632
56 | 2602693.0562 | 1195398.2481
57 | 2602640.7087 | 1195441.3075
58 | 2602643.701 | 1195460.6002
59 | 2602736.4915 | 1195368.4251
60 | 2602645.5049 | 1195467.5026
61 | 2602759.297 | 1195351.1556
62 | 2602654.1353 | 1195499.7961
63 | 2602774.0584 | 1195339.9775
64 | 2602531.0052 | 1195302.6255
65 | 2602789.0824 | 1195328.6006
66 | 2602567.9499 | 1195351.7922

## line_std_types
| c_nf_per_km | r_ohm_per_km | x_ohm_per_km | max_i_ka | type | q_mm2 | alpha | voltage_rating
NAYY 4x50 SE | 210 | 0.642 | 0.083 | 0.142 | cs | 50 | 0.00403 | LV
NAYY 4x120 SE | 264 | 0.225 | 0.08 | 0.242 | cs | 120 | 0.00403 | LV
NAYY 4x150 SE | 261 | 0.208 | 0.08 | 0.27 | cs | 150 | 0.00403 | LV
NA2XS2Y 1x95 RM/25 12/20 kV | 216 | 0.313 | 0.132 | 0.252 | cs | 95 | 0.00403 | MV
NA2XS2Y 1x185 RM/25 12/20 kV | 273 | 0.161 | 0.117 | 0.362 | cs | 185 | 0.00403 | MV
NA2XS2Y 1x240 RM/25 12/20 kV | 304 | 0.122 | 0.112 | 0.421 | cs | 240 | 0.00403 | MV
NA2XS2Y 1x95 RM/25 6/10 kV | 315 | 0.313 | 0.123 | 0.249 | cs | 95 | 0.00403 | MV
NA2XS2Y 1x185 RM/25 6/10 kV | 406 | 0.161 | 0.11 | 0.358 | cs | 185 | 0.00403 | MV
NA2XS2Y 1x240 RM/25 6/10 kV | 456 | 0.122 | 0.105 | 0.416 | cs | 240 | 0.00403 | MV
NA2XS2Y 1x150 RM/25 12/20 kV | 250 | 0.206 | 0.116 | 0.319 | cs | 150 | 0.00403 | MV
NA2XS2Y 1x120 RM/25 12/20 kV | 230 | 0.253 | 0.119 | 0.283 | cs | 120 | 0.00403 | MV
NA2XS2Y 1x70 RM/25 12/20 kV | 190 | 0.443 | 0.132 | 0.22 | cs | 70 | 0.00403 | MV
NA2XS2Y 1x150 RM/25 6/10 kV | 360 | 0.206 | 0.11 | 0.315 | cs | 150 | 0.00403 | MV
NA2XS2Y 1x120 RM/25 6/10 kV | 340 | 0.253 | 0.113 | 0.28 | cs | 120 | 0.00403 | MV
NA2XS2Y 1x70 RM/25 6/10 kV | 280 | 0.443 | 0.123 | 0.217 | cs | 70 | 0.00403 | MV
N2XS(FL)2Y 1x120 RM/35 64/110 kV | 112 | 0.153 | 0.166 | 0.366 | cs | 120 | 0.00393 | HV
N2XS(FL)2Y 1x185 RM/35 64/110 kV | 125 | 0.099 | 0.156 | 0.457 | cs | 185 | 0.00393 | HV
N2XS(FL)2Y 1x240 RM/35 64/110 kV | 135 | 0.075 | 0.149 | 0.526 | cs | 240 | 0.00393 | HV
N2XS(FL)2Y 1x300 RM/35 64/110 kV | 144 | 0.06 | 0.144 | 0.588 | cs | 300 | 0.00393 | HV
15-AL1/3-ST1A 0.4 | 11 | 1.8769 | 0.35 | 0.105 | ol | 16 | 0.00403 | LV
24-AL1/4-ST1A 0.4 | 11.25 | 1.2012 | 0.335 | 0.14 | ol | 24 | 0.00403 | LV
48-AL1/8-ST1A 0.4 | 12.2 | 0.5939 | 0.3 | 0.21 | ol | 48 | 0.00403 | LV
94-AL1/15-ST1A 0.4 | 13.2 | 0.306 | 0.29 | 0.35 | ol | 94 | 0.00403 | LV
34-AL1/6-ST1A 10.0 | 9.7 | 0.8342 | 0.36 | 0.17 | ol | 34 | 0.00403 | MV
48-AL1/8-ST1A 10.0 | 10.1 | 0.5939 | 0.35 | 0.21 | ol | 48 | 0.00403 | MV
70-AL1/11-ST1A 10.0 | 10.4 | 0.4132 | 0.339 | 0.29 | ol | 70 | 0.00403 | MV
94-AL1/15-ST1A 10.0 | 10.75 | 0.306 | 0.33 | 0.35 | ol | 94 | 0.00403 | MV
122-AL1/20-ST1A 10.0 | 11.1 | 0.2376 | 0.323 | 0.41 | ol | 122 | 0.00403 | MV
149-AL1/24-ST1A 10.0 | 11.25 | 0.194 | 0.315 | 0.47 | ol | 149 | 0.00403 | MV
34-AL1/6-ST1A 20.0 | 9.15 | 0.8342 | 0.382 | 0.17 | ol | 34 | 0.00403 | MV
48-AL1/8-ST1A 20.0 | 9.5 | 0.5939 | 0.372 | 0.21 | ol | 48 | 0.00403 | MV
70-AL1/11-ST1A 20.0 | 9.7 | 0.4132 | 0.36 | 0.29 | ol | 70 | 0.00403 | MV
94-AL1/15-ST1A 20.0 | 10 | 0.306 | 0.35 | 0.35 | ol | 94 | 0.00403 | MV
122-AL1/20-ST1A 20.0 | 10.3 | 0.2376 | 0.344 | 0.41 | ol | 122 | 0.00403 | MV
149-AL1/24-ST1A 20.0 | 10.5 | 0.194 | 0.337 | 0.47 | ol | 149 | 0.00403 | MV
184-AL1/30-ST1A 20.0 | 10.75 | 0.1571 | 0.33 | 0.535 | ol | 184 | 0.00403 | MV
243-AL1/39-ST1A 20.0 | 11 | 0.1188 | 0.32 | 0.645 | ol | 243 | 0.00403 | MV
48-AL1/8-ST1A 110.0 | 8 | 0.5939 | 0.46 | 0.21 | ol | 48 | 0.00403 | HV
70-AL1/11-ST1A 110.0 | 8.4 | 0.4132 | 0.45 | 0.29 | ol | 70 | 0.00403 | HV
94-AL1/15-ST1A 110.0 | 8.65 | 0.306 | 0.44 | 0.35 | ol | 94 | 0.00403 | HV
122-AL1/20-ST1A 110.0 | 8.5 | 0.2376 | 0.43 | 0.41 | ol | 122 | 0.00403 | HV
149-AL1/24-ST1A 110.0 | 8.75 | 0.194 | 0.41 | 0.47 | ol | 149 | 0.00403 | HV
184-AL1/30-ST1A 110.0 | 8.8 | 0.1571 | 0.4 | 0.535 | ol | 184 | 0.00403 | HV
243-AL1/39-ST1A 110.0 | 9 | 0.1188 | 0.39 | 0.645 | ol | 243 | 0.00403 | HV
305-AL1/39-ST1A 110.0 | 9.2 | 0.0949 | 0.38 | 0.74 | ol | 305 | 0.00403 | HV
490-AL1/64-ST1A 110.0 | 9.75 | 0.059 | 0.37 | 0.96 | ol | 490 | 0.00403 | HV
679-AL1/86-ST1A 110.0 | 9.95 | 0.042 | 0.36 | 1.15 | ol | 679 | 0.00403 | HV
490-AL1/64-ST1A 220.0 | 10 | 0.059 | 0.285 | 0.96 | ol | 490 | 0.00403 | HV
679-AL1/86-ST1A 220.0 | 11.7 | 0.042 | 0.275 | 1.15 | ol | 679 | 0.00403 | HV
490-AL1/64-ST1A 380.0 | 11 | 0.059 | 0.253 | 0.96 | ol | 490 | 0.00403 | HV
679-AL1/86-ST1A 380.0 | 14.6 | 0.042 | 0.25 | 1.15 | ol | 679 | 0.00403 | HV

## trafo_std_types
| i0_percent | pfe_kw | vkr_percent | sn_mva | vn_lv_kv | vn_hv_kv | vk_percent | shift_degree | vector_group | tap_side | tap_neutral | tap_min | tap_max | tap_step_degree | tap_step_percent | tap_phase_shifter
160 MVA 380/110 kV | 0.06 | 60 | 0.25 | 160 | 110 | 380 | 12.2 | 0 | Yy0 | hv | 0 | -9 | 9 | 0 | 1.5 | FALSE
100 MVA 220/110 kV | 0.06 | 55 | 0.26 | 100 | 110 | 220 | 12 | 0 | Yy0 | hv | 0 | -9 | 9 | 0 | 1.5 | FALSE
63 MVA 110/20 kV | 0.04 | 22 | 0.32 | 63 | 20 | 110 | 18 | 150 | YNd5 | hv | 0 | -9 | 9 | 0 | 1.5 | FALSE
40 MVA 110/20 kV | 0.05 | 18 | 0.34 | 40 | 20 | 110 | 16.2 | 150 | YNd5 | hv | 0 | -9 | 9 | 0 | 1.5 | FALSE
25 MVA 110/20 kV | 0.07 | 14 | 0.41 | 25 | 20 | 110 | 12 | 150 | YNd5 | hv | 0 | -9 | 9 | 0 | 1.5 | FALSE
63 MVA 110/10 kV | 0.04 | 22 | 0.32 | 63 | 10 | 110 | 18 | 150 | YNd5 | hv | 0 | -9 | 9 | 0 | 1.5 | FALSE
40 MVA 110/10 kV | 0.05 | 18 | 0.34 | 40 | 10 | 110 | 16.2 | 150 | YNd5 | hv | 0 | -9 | 9 | 0 | 1.5 | FALSE
25 MVA 110/10 kV | 0.07 | 14 | 0.41 | 25 | 10 | 110 | 12 | 150 | YNd5 | hv | 0 | -9 | 9 | 0 | 1.5 | FALSE
0.25 MVA 20/0.4 kV | 0.32 | 0.8 | 1.44 | 0.25 | 0.4 | 20 | 6 | 150 | Yzn5 | hv | 0 | -2 | 2 | 0 | 2.5 | FALSE
0.4 MVA 20/0.4 kV | 0.3375 | 1.35 | 1.425 | 0.4 | 0.4 | 20 | 6 | 150 | Dyn5 | hv | 0 | -2 | 2 | 0 | 2.5 | FALSE
0.63 MVA 20/0.4 kV | 0.2619 | 1.65 | 1.206 | 0.63 | 0.4 | 20 | 6 | 150 | Dyn5 | hv | 0 | -2 | 2 | 0 | 2.5 | FALSE
0.25 MVA 10/0.4 kV | 0.24 | 0.6 | 1.2 | 0.25 | 0.4 | 10 | 4 | 150 | Dyn5 | hv | 0 | -2 | 2 | 0 | 2.5 | FALSE
0.4 MVA 10/0.4 kV | 0.2375 | 0.95 | 1.325 | 0.4 | 0.4 | 10 | 4 | 150 | Dyn5 | hv | 0 | -2 | 2 | 0 | 2.5 | FALSE
0.63 MVA 10/0.4 kV | 0.1873 | 1.18 | 1.0794 | 0.63 | 0.4 | 10 | 4 | 150 | Dyn5 | hv | 0 | -2 | 2 | 0 | 2.5 | FALSE

## trafo3w_std_types
| sn_hv_mva | sn_mv_mva | sn_lv_mva | vn_hv_kv | vn_mv_kv | vn_lv_kv | vk_hv_percent | vk_mv_percent | vk_lv_percent | vkr_hv_percent | vkr_mv_percent | vkr_lv_percent | pfe_kw | i0_percent | shift_mv_degree | shift_lv_degree | vector_group | tap_side | tap_neutral | tap_min | tap_max | tap_step_percent
63/25/38 MVA 110/20/10 kV | 63 | 25 | 38 | 110 | 20 | 10 | 10.4 | 10.4 | 10.4 | 0.28 | 0.32 | 0.35 | 35 | 0.89 | 0 | 0 | YN0yn0yn0 | hv | 0 | -10 | 10 | 1.2
63/25/38 MVA 110/10/10 kV | 63 | 25 | 38 | 110 | 10 | 10 | 10.4 | 10.4 | 10.4 | 0.28 | 0.32 | 0.35 | 35 | 0.89 | 0 | 0 | YN0yn0yn0 | hv | 0 | -10 | 10 | 1.2

## fuse_std_types
| fuse_type | i_rated_a | t_avg | t_min | t_total | x_avg | x_min | x_total
HV 100A | HV 100A | 100 | 0 | [10.0, 3.64, 0.854, 0.281, 0.1, 0.0531, 0.022, 0.01] | [10.0, 4.267, 1.21, 0.403, 0.1, 0.058, 0.022, 0.01] | 0 | [300.0, 350.0, 450.0, 550.0, 700.0, 850.0, 1200.0, 1752.0] | [600.0, 700.0, 900.0, 1150.0, 1665.0, 2000.0, 3000.0, 4313.0]
HV 10A | HV 10A | 10 | 0 | [10.0, 1675.0, 0.344, 0.156, 0.1, 0.0417, 0.0171, 0.01] | [10.0, 1.3, 0.3, 0.155, 0.1, 0.0555, 0.023, 0.01] | 0 | [30.0, 32.0, 35.0, 37.0, 39.0, 50.0, 70.0, 88.0] | [60.0, 70.0, 80.0, 87.0, 94.0, 110.0, 150.0, 216.0]
HV 125A | HV 125A | 125 | 0 | [10.0, 1.82, 0.344, 0.1, 0.0467, 0.0269, 0.01] | [10.0, 2.478, 0.426, 0.1, 0.0427, 0.0211, 0.01] | 0 | [375.0, 500.0, 700.0, 925.0, 1200.0, 1500.0, 2341.0] | [750.0, 1000.0, 1500.0, 2200.0, 3000.0, 4000.0, 5765.0]
HV 160A | HV 160A | 160 | 0 | [10.0, 4.15, 1.03, 0.198, 0.1, 0.051, 0.0172, 0.01] | [10.0, 2.3, 0.734, 0.274, 0.1, 0.046, 0.0177, 0.01] | 0 | [480.0, 550.0, 700.0, 1000.0, 1260.0, 1600.0, 2500.0, 3227.0] | [960.0, 1300.0, 1700.0, 2200.0, 2996.0, 4000.0, 6000.0, 7946.0]
HV 16A | HV 16A | 16 | 0 | [10.0, 0.352, 0.164, 0.1, 0.0649, 0.0342, 0.01] | [10.0, 2.34, 0.722, 0.181, 0.1, 0.055, 0.0296, 0.01] | 0 | [48.0, 60.0, 65.0, 71.0, 80.0, 100.0, 162.0] | [96.0, 110.0, 125.0, 150.0, 168.0, 200.0, 250.0, 398.0]
HV 200A | HV 200A | 200 | 0 | [10.0, 4.267, 1.21, 0.403, 0.1, 0.058, 0.022, 0.01] | [10.0, 3.73, 1.654, 0.328, 0.1, 0.0531, 0.019, 0.01] | 0 | [600.0, 700.0, 900.0, 1150.0, 1665.0, 2000.0, 3000.0, 4313.0] | [1200.0, 1500.0, 1800.0, 2700.0, 3960.0, 5000.0, 7500.0, 10620.0]
HV 20A | HV 20A | 20 | 0 | [10.0, 1.3, 0.3, 0.155, 0.1, 0.0555, 0.023, 0.01] | [10.0, 1.3, 0.161, 0.1, 0.0611, 0.0399, 0.0141, 0.01] | 0 | [60.0, 70.0, 80.0, 87.0, 94.0, 110.0, 150.0, 216.0] | [120.0, 150.0, 200.0, 223.0, 260.0, 300.0, 450.0, 532.0]
HV 25A | HV 25A | 25 | 0 | [10.0, 2.512, 0.833, 0.299, 0.1, 0.0372, 0.0223, 0.01] | [10.0, 3.125, 0.597, 0.198, 0.1, 0.0378, 0.022, 0.01] | 0 | [75.0, 82.0, 90.0, 100.0, 124.0, 170.0, 200.0, 289.0] | [150.0, 170.0, 210.0, 250.0, 294.0, 400.0, 500.0, 711.0]
HV 31.5A | HV 31.5A | 31.5 | 0 | [10.0, 2.34, 0.722, 0.181, 0.1, 0.055, 0.0296, 0.01] | [10.0, 2.84, 0.368, 0.164, 0.1, 0.0621, 0.0378, 0.0195, 0.01] | 0 | [95.0, 110.0, 125.0, 150.0, 165.0, 200.0, 250.0, 390.0] | [189.0, 220.0, 300.0, 350.0, 393.0, 450.0, 530.0, 700.0, 960.0]
HV 40A | HV 40A | 40 | 0 | [10.0, 1.3, 0.161, 0.1, 0.0611, 0.0399, 0.0141, 0.01] | [10.0, 2.05, 0.369, 0.198, 0.1, 0.051, 0.0298, 0.01] | 0 | [120.0, 150.0, 200.0, 223.0, 260.0, 300.0, 450.0, 532.0] | [240.0, 300.0, 400.0, 450.0, 530.0, 650.0, 800.0, 1311.0]
HV 50A | HV 50A | 50 | 0 | [10.0, 3.215, 0.597, 0.198, 0.1, 0.0378, 0.022, 0.01] | [10.0, 3.64, 0.854, 0.281, 0.1, 0.0531, 0.022, 0.01] | 0 | [150.0, 170.0, 210.0, 250.0, 294.0, 400.0, 500.0, 711.0] | [300.0, 350.0, 450.0, 550.0, 700.0, 850.0, 1200.0, 1752.0]
HV 6.3A | HV 6.3A | 6.3 | 0 | [10.0, 1.39, 0.344, 0.168, 0.1, 0.056, 0.0263, 0.01] | [10.0, 1.711, 0.516, 0.198, 0.1, 0.0634, 0.0303, 0.01] | 0 | [19.0, 19.5, 20.4, 20.8, 22.0, 25.0, 32.0, 48.0] | [38.0, 40.0, 43.0, 48.0, 53.0, 60.0, 75.0, 118.0]
HV 63A | HV 63A | 63 | 0 | [10.0, 2.84, 0.368, 0.164, 0.1, 0.0621, 0.0378, 0.0195, 0.01] | [10.0, 1.82, 0.344, 0.1, 0.0467, 0.0269, 0.01] | 0 | [189.0, 220.0, 300.0, 350.0, 393.0, 450.0, 530.0, 700.0, 961.0] | [378.0, 500.0, 700.0, 934.0, 1200.0, 1500.0, 2366.0]
HV 80A | HV 80A | 80 | 0 | [10.0, 2.05, 0.369, 0.198, 0.1, 0.051, 0.0298, 0.01] | [10.0, 4.15, 1.03, 0.198, 0.1, 0.051, 0.0172, 0.01] | 0 | [240.0, 300.0, 400.0, 450.0, 530.0, 650.0, 800.0, 1311.0] | [480.0, 550.0, 700.0, 1000.0, 1260.0, 1600.0, 2500.0, 3227.0]
Siemens NH-1-100 | Siemens NH-1-100 | 100 | [5400.0, 2000.0, 400.0, 20.0, 1.0, 0.2, 0.012, 0.004] | 0 | 0 | [150.0, 190.0, 250.0, 430.0, 900.0, 1250.0, 2700.0, 3600.0] | 0 | 0
Siemens NH-1-125 | Siemens NH-1-125 | 125 | [4800.0, 120.0, 7.0, 0.1, 0.004] | 0 | 0 | [180.0, 400.0, 740.0, 2000.0, 4250.0] | 0 | 0
Siemens NH-1-16 | Siemens NH-1-16 | 16 | [4000.0, 400.0, 2.0, 0.1, 0.04, 0.01] | 0 | 0 | [26.0, 35.0, 75.0, 150.0, 200.0, 300.0] | 0 | 0
Siemens NH-1-160 | Siemens NH-1-160 | 160 | [4800.0, 120.0, 7.0, 0.1, 0.004] | 0 | 0 | [210.0, 500.0, 900.0, 2300.0, 5000.0] | 0 | 0
Siemens NH-1-25 | Siemens NH-1-25 | 25 | [4000.0, 1000.0, 10.0, 0.2, 0.02, 0.01] | 0 | 0 | [40.0, 50.0, 100.0, 210.0, 400.0, 500.0] | 0 | 0
Siemens NH-1-50 | Siemens NH-1-50 | 50 | [4000.0, 40.0, 4.0, 1.0, 0.02, 0.01] | 0 | 0 | [86.0, 200.0, 300.0, 400.0, 1000.0, 1280.0] | 0 | 0
Siemens NH-1-63 | Siemens NH-1-63 | 63 | [4000.0, 100.0, 10.0, 2.0, 0.04, 0.01] | 0 | 0 | [100.0, 200.0, 300.0, 400.0, 1000.0, 1500.0] | 0 | 0
Siemens NH-1-80 | Siemens NH-1-80 | 80 | [4800.0, 120.0, 7.0, 0.1, 0.01] | 0 | 0 | [150.58, 250.0, 450.0, 1150.0, 2470.0] | 0 | 0
Siemens NH-2-1000 | Siemens NH-2-1000 | 1000 | [4800.0, 120.0, 7.0, 0.1, 0.004] | 0 | 0 | [1900.0, 3500.0, 8400.0, 24000.0, 52000.0] | 0 | 0
Siemens NH-2-200 | Siemens NH-2-200 | 200 | [4800.0, 120.0, 7.0, 0.1, 0.004] | 0 | 0 | [280.0, 650.0, 1200.0, 3000.0, 7000.0] | 0 | 0
Siemens NH-2-224 | Siemens NH-2-224 | 224 | [4800.0, 120.0, 7.0, 0.2, 0.04, 0.004] | 0 | 0 | [400.0, 750.0, 1453.0, 3025.0, 4315.0, 7600.0] | 0 | 0
Siemens NH-2-250 | Siemens NH-2-250 | 250 | [4800.0, 120.0, 7.0, 0.1, 0.004] | 0 | 0 | [450.0, 800.0, 1650.0, 4000.0, 8500.0] | 0 | 0
Siemens NH-2-315 | Siemens NH-2-315 | 315 | [4800.0, 120.0, 7.0, 0.1, 0.004] | 0 | 0 | [550.0, 920.0, 1900.0, 5000.0, 11000.0] | 0 | 0
Siemens NH-2-355 | Siemens NH-2-355 | 355 | [4800.0, 120.0, 6.0, 0.1, 0.004] | 0 | 0 | [650.0, 1116.27, 2350.0, 5840.0, 12790.0] | 0 | 0
Siemens NH-2-400 | Siemens NH-2-400 | 400 | [4800.0, 120.0, 7.0, 0.1, 0.004] | 0 | 0 | [720.0, 1350.0, 2800.0, 6500.0, 15000.0] | 0 | 0
Siemens NH-2-425 | Siemens NH-2-425 | 425 | [4800.0, 120.0, 7.0, 0.1, 0.004] | 0 | 0 | [850.0, 1500.0, 3050.0, 7500.0, 16500.0] | 0 | 0
Siemens NH-2-630 | Siemens NH-2-630 | 630 | [4800.0, 120.0, 7.0, 0.1, 0.004] | 0 | 0 | [1200.0, 2000.0, 4800.0, 12000.0, 26000.0] | 0 | 0

## dtypes
| element | column | dtype
0 | bus | name | object
1 | bus | vn_kv | float64
2 | bus | type | object
3 | bus | zone | object
4 | bus | in_service | bool
5 | load | name | object
6 | load | bus | uint32
7 | load | p_mw | float64
8 | load | q_mvar | float64
9 | load | const_z_percent | float64
10 | load | const_i_percent | float64
11 | load | sn_mva | float64
12 | load | scaling | float64
13 | load | in_service | bool
14 | load | type | object
15 | ext_grid | name | object
16 | ext_grid | bus | uint32
17 | ext_grid | vm_pu | float64
18 | ext_grid | va_degree | float64
19 | ext_grid | slack_weight | float64
20 | ext_grid | in_service | bool
21 | line | name | object
22 | line | std_type | object
23 | line | from_bus | uint32
24 | line | to_bus | uint32
25 | line | length_km | float64
26 | line | r_ohm_per_km | float64
27 | line | x_ohm_per_km | float64
28 | line | c_nf_per_km | float64
29 | line | g_us_per_km | float64
30 | line | max_i_ka | float64
31 | line | df | float64
32 | line | parallel | uint32
33 | line | type | object
34 | line | in_service | bool
35 | trafo | name | object
36 | trafo | std_type | object
37 | trafo | hv_bus | uint32
38 | trafo | lv_bus | uint32
39 | trafo | sn_mva | float64
40 | trafo | vn_hv_kv | float64
41 | trafo | vn_lv_kv | float64
42 | trafo | vk_percent | float64
43 | trafo | vkr_percent | float64
44 | trafo | pfe_kw | float64
45 | trafo | i0_percent | float64
46 | trafo | shift_degree | float64
47 | trafo | tap_side | object
48 | trafo | tap_neutral | int32
49 | trafo | tap_min | int32
50 | trafo | tap_max | int32
51 | trafo | tap_step_percent | float64
52 | trafo | tap_step_degree | float64
53 | trafo | tap_pos | int32
54 | trafo | tap_phase_shifter | bool
55 | trafo | parallel | uint32
56 | trafo | df | float64
57 | trafo | in_service | bool
58 | line_geodata | coords | object
59 | bus_geodata | x | float64
60 | bus_geodata | y | float64
61 | bus_geodata | coords | object

## parameters
| version | format_version | converged | OPF_converged | name | f_hz | sn_mva
0 | 2.14.6 | 2.14.0 | FALSE | FALSE |  | 50 | 1