## bus
| name | vn_kv | type | zone | in_service
0 | bus_LV_870-9_0_6_node_0 | 0.4 | n |  | TRUE
1 | bus_LV_870-9_0_6_node_1 | 0.4 | n |  | TRUE
2 | bus_LV_870-9_0_6_node_2 | 0.4 | n |  | TRUE
3 | bus_LV_870-9_0_6_node_3 | 0.4 | n |  | TRUE
4 | bus_LV_870-9_0_6_node_4 | 0.4 | n |  | TRUE
5 | bus_LV_870-9_0_6_node_5 | 0.4 | n |  | TRUE
6 | bus_LV_870-9_0_6_node_6 | 0.4 | n |  | TRUE
7 | bus_LV_870-9_0_6_node_7 | 0.4 | n |  | TRUE
8 | bus_LV_870-9_0_6_node_8 | 0.4 | n |  | TRUE
9 | bus_LV_870-9_0_6_node_9 | 0.4 | n |  | TRUE
10 | bus_LV_870-9_0_6_node_47 | 0.4 | n |  | TRUE
11 | bus_LV_870-9_0_6_node_60 | 0.4 | n |  | TRUE
12 | bus_LV_870-9_0_6_node_89 | 0.4 | n |  | TRUE
13 | bus_LV_870-9_0_6_node_81 | 0.4 | n |  | TRUE
14 | bus_LV_870-9_0_6_node_48 | 0.4 | n |  | TRUE
15 | bus_LV_870-9_0_6_node_59 | 0.4 | n |  | TRUE
16 | bus_LV_870-9_0_6_node_88 | 0.4 | n |  | TRUE
17 | bus_LV_870-9_0_6_node_82 | 0.4 | n |  | TRUE
18 | bus_LV_870-9_0_6_node_10 | 0.4 | n |  | TRUE
19 | bus_LV_870-9_0_6_node_11 | 0.4 | n |  | TRUE
20 | bus_LV_870-9_0_6_node_12 | 0.4 | n |  | TRUE
21 | bus_LV_870-9_0_6_node_13 | 0.4 | n |  | TRUE
22 | bus_LV_870-9_0_6_node_14 | 0.4 | n |  | TRUE
23 | bus_LV_870-9_0_6_node_15 | 0.4 | n |  | TRUE
24 | bus_LV_870-9_0_6_node_16 | 0.4 | n |  | TRUE
25 | bus_LV_870-9_0_6_node_72 | 0.4 | n |  | TRUE
26 | bus_LV_870-9_0_6_node_43 | 0.4 | n |  | TRUE
27 | bus_LV_870-9_0_6_node_71 | 0.4 | n |  | TRUE
28 | bus_LV_870-9_0_6_node_44 | 0.4 | n |  | TRUE
29 | bus_LV_870-9_0_6_node_17 | 0.4 | n |  | TRUE
30 | bus_LV_870-9_0_6_node_18 | 0.4 | n |  | TRUE
31 | bus_LV_870-9_0_6_node_19 | 0.4 | n |  | TRUE
32 | bus_LV_870-9_0_6_node_20 | 0.4 | n |  | TRUE
33 | bus_LV_870-9_0_6_node_22 | 0.4 | n |  | TRUE
34 | bus_LV_870-9_0_6_node_23 | 0.4 | n |  | TRUE
35 | bus_LV_870-9_0_6_node_25 | 0.4 | n |  | TRUE
36 | bus_LV_870-9_0_6_node_26 | 0.4 | n |  | TRUE
37 | bus_LV_870-9_0_6_node_27 | 0.4 | n |  | TRUE
38 | bus_LV_870-9_0_6_node_24 | 0.4 | n |  | TRUE
39 | bus_LV_870-9_0_6_node_64 | 0.4 | n |  | TRUE
40 | bus_LV_870-9_0_6_node_62 | 0.4 | n |  | TRUE
41 | bus_LV_870-9_0_6_node_58 | 0.4 | n |  | TRUE
42 | bus_LV_870-9_0_6_node_70 | 0.4 | n |  | TRUE
43 | bus_LV_870-9_0_6_node_28 | 0.4 | n |  | TRUE
44 | bus_LV_870-9_0_6_node_29 | 0.4 | n |  | TRUE
45 | bus_LV_870-9_0_6_node_65 | 0.4 | n |  | TRUE
46 | bus_LV_870-9_0_6_node_63 | 0.4 | n |  | TRUE
47 | bus_LV_870-9_0_6_node_56 | 0.4 | n |  | TRUE
48 | bus_LV_870-9_0_6_node_68 | 0.4 | n |  | TRUE
49 | bus_LV_870-9_0_6_node_30 | 0.4 | n |  | TRUE
50 | bus_LV_870-9_0_6_node_31 | 0.4 | n |  | TRUE
51 | bus_LV_870-9_0_6_node_32 | 0.4 | n |  | TRUE
52 | bus_LV_870-9_0_6_node_99 | 0.4 | n |  | TRUE
53 | bus_LV_870-9_0_6_node_98 | 0.4 | n |  | TRUE
54 | bus_LV_870-9_0_6_node_85 | 0.4 | n |  | TRUE
55 | bus_LV_870-9_0_6_node_111 | 0.4 | n |  | TRUE
56 | bus_LV_870-9_0_6_node_97 | 0.4 | n |  | TRUE
57 | bus_LV_870-9_0_6_node_84 | 0.4 | n |  | TRUE
58 | bus_LV_870-9_0_6_node_33 | 0.4 | n |  | TRUE
59 | bus_LV_870-9_0_6_node_34 | 0.4 | n |  | TRUE
60 | bus_LV_870-9_0_6_node_35 | 0.4 | n |  | TRUE
61 | bus_LV_870-9_0_6_node_36 | 0.4 | n |  | TRUE
62 | bus_LV_870-9_0_6_node_37 | 0.4 | n |  | TRUE
63 | bus_LV_870-9_0_6_node_38 | 0.4 | n |  | TRUE
64 | bus_LV_870-9_0_6_node_39 | 0.4 | n |  | TRUE
65 | bus_LV_870-9_0_6_node_49 | 0.4 | n |  | TRUE
66 | bus_LV_870-9_0_6_node_40 | 0.4 | n |  | TRUE
67 | bus_LV_870-9_0_6_node_41 | 0.4 | n |  | TRUE
68 | bus_LV_870-9_0_6_node_42 | 0.4 | n |  | TRUE
69 | bus_LV_870-9_0_6_node_45 | 0.4 | n |  | TRUE
70 | bus_LV_870-9_0_6_node_46 | 0.4 | n |  | TRUE
71 | bus_LV_870-9_0_6_node_78 | 0.4 | n |  | TRUE
72 | bus_LV_870-9_0_6_node_76 | 0.4 | n |  | TRUE
73 | bus_LV_870-9_0_6_node_50 | 0.4 | n |  | TRUE
74 | bus_LV_870-9_0_6_node_51 | 0.4 | n |  | TRUE
75 | bus_LV_870-9_0_6_node_52 | 0.4 | n |  | TRUE
76 | bus_LV_870-9_0_6_node_53 | 0.4 | n |  | TRUE
77 | bus_LV_870-9_0_6_node_54 | 0.4 | n |  | TRUE
78 | bus_LV_870-9_0_6_node_55 | 0.4 | n |  | TRUE
79 | bus_LV_870-9_0_6_node_91 | 0.4 | n |  | TRUE
80 | bus_LV_870-9_0_6_node_80 | 0.4 | n |  | TRUE
81 | bus_LV_870-9_0_6_node_57 | 0.4 | n |  | TRUE
82 | bus_LV_870-9_0_6_node_61 | 0.4 | n |  | TRUE
83 | bus_LV_870-9_0_6_node_75 | 0.4 | n |  | TRUE
84 | bus_LV_870-9_0_6_node_74 | 0.4 | n |  | TRUE
85 | bus_LV_870-9_0_6_node_124 | 0.4 | n |  | TRUE
86 | bus_LV_870-9_0_6_node_87 | 0.4 | n |  | TRUE
87 | bus_LV_870-9_0_6_node_125 | 0.4 | n |  | TRUE
88 | bus_LV_870-9_0_6_node_86 | 0.4 | n |  | TRUE
89 | bus_LV_870-9_0_6_node_66 | 0.4 | n |  | TRUE
90 | bus_LV_870-9_0_6_node_67 | 0.4 | n |  | TRUE
91 | bus_LV_870-9_0_6_node_69 | 0.4 | n |  | TRUE
92 | bus_LV_870-9_0_6_node_73 | 0.4 | n |  | TRUE
93 | bus_LV_870-9_0_6_node_77 | 0.4 | n |  | TRUE
94 | bus_LV_870-9_0_6_node_79 | 0.4 | n |  | TRUE
95 | bus_LV_870-9_0_6_node_83 | 0.4 | n |  | TRUE
96 | bus_LV_870-9_0_6_node_90 | 0.4 | n |  | TRUE
97 | bus_LV_870-9_0_6_node_92 | 0.4 | n |  | TRUE
98 | bus_LV_870-9_0_6_node_93 | 0.4 | n |  | TRUE
99 | bus_LV_870-9_0_6_node_94 | 0.4 | n |  | TRUE
100 | bus_LV_870-9_0_6_node_95 | 0.4 | n |  | TRUE
101 | bus_LV_870-9_0_6_node_96 | 0.4 | n |  | TRUE
102 | bus_LV_870-9_0_6_node_123 | 0.4 | n |  | TRUE
103 | bus_LV_870-9_0_6_node_105 | 0.4 | n |  | TRUE
104 | bus_LV_870-9_0_6_node_100 | 0.4 | n |  | TRUE
105 | bus_LV_870-9_0_6_node_101 | 0.4 | n |  | TRUE
106 | bus_LV_870-9_0_6_node_102 | 0.4 | n |  | TRUE
107 | bus_LV_870-9_0_6_node_127 | 0.4 | n |  | TRUE
108 | bus_LV_870-9_0_6_node_103 | 0.4 | n |  | TRUE
109 | bus_LV_870-9_0_6_node_126 | 0.4 | n |  | TRUE
110 | bus_LV_870-9_0_6_node_106 | 0.4 | n |  | TRUE
111 | bus_LV_870-9_0_6_node_107 | 0.4 | n |  | TRUE
112 | bus_LV_870-9_0_6_node_132 | 0.4 | n |  | TRUE
113 | bus_LV_870-9_0_6_node_133 | 0.4 | n |  | TRUE
114 | bus_LV_870-9_0_6_node_104 | 0.4 | n |  | TRUE
115 | bus_LV_870-9_0_6_node_110 | 0.4 | n |  | TRUE
116 | bus_LV_870-9_0_6_node_113 | 0.4 | n |  | TRUE
117 | bus_LV_870-9_0_6_node_108 | 0.4 | n |  | TRUE
118 | bus_LV_870-9_0_6_node_109 | 0.4 | n |  | TRUE
119 | bus_LV_870-9_0_6_node_112 | 0.4 | n |  | TRUE
120 | bus_LV_870-9_0_6_node_148 | 0.4 | n |  | TRUE
121 | bus_LV_870-9_0_6_node_146 | 0.4 | n |  | TRUE
122 | bus_LV_870-9_0_6_node_114 | 0.4 | n |  | TRUE
123 | bus_LV_870-9_0_6_node_121 | 0.4 | n |  | TRUE
124 | bus_LV_870-9_0_6_node_115 | 0.4 | n |  | TRUE
125 | bus_LV_870-9_0_6_node_116 | 0.4 | n |  | TRUE
126 | bus_LV_870-9_0_6_node_117 | 0.4 | n |  | TRUE
127 | bus_LV_870-9_0_6_node_118 | 0.4 | n |  | TRUE
128 | bus_LV_870-9_0_6_node_119 | 0.4 | n |  | TRUE
129 | bus_LV_870-9_0_6_node_120 | 0.4 | n |  | TRUE
130 | bus_LV_870-9_0_6_node_122 | 0.4 | n |  | TRUE
131 | bus_LV_870-9_0_6_node_129 | 0.4 | n |  | TRUE
132 | bus_LV_870-9_0_6_node_130 | 0.4 | n |  | TRUE
133 | bus_LV_870-9_0_6_node_131 | 0.4 | n |  | TRUE
134 | bus_LV_870-9_0_6_node_134 | 0.4 | n |  | TRUE
135 | bus_LV_870-9_0_6_node_135 | 0.4 | n |  | TRUE
136 | bus_LV_870-9_0_6_node_143 | 0.4 | n |  | TRUE
137 | bus_LV_870-9_0_6_node_142 | 0.4 | n |  | TRUE
138 | bus_LV_870-9_0_6_node_136 | 0.4 | n |  | TRUE
139 | bus_LV_870-9_0_6_node_137 | 0.4 | n |  | TRUE
140 | bus_LV_870-9_0_6_node_138 | 0.4 | n |  | TRUE
141 | bus_LV_870-9_0_6_node_139 | 0.4 | n |  | TRUE
142 | bus_LV_870-9_0_6_node_140 | 0.4 | n |  | TRUE
143 | bus_LV_870-9_0_6_node_141 | 0.4 | n |  | TRUE
144 | bus_LV_870-9_0_6_node_144 | 0.4 | n |  | TRUE
145 | bus_LV_870-9_0_6_node_145 | 0.4 | n |  | TRUE
146 | bus_MV_55_0_node_142 | 20 | n |  | TRUE

## load
| name | bus | p_mw | q_mvar | const_z_percent | const_i_percent | sn_mva | scaling | in_service | type
0 | LV_870-9_0_6_load_0 | 0 | 0.0032527 | 0.00081521 | 0 | 0 |  | 1 | TRUE | wye
1 | LV_870-9_0_6_load_4 | 4 | 0.0022846 | 0.00057257 | 0 | 0 |  | 1 | TRUE | wye
2 | LV_870-9_0_6_load_5 | 5 | 0.0032777 | 0.00082147 | 0 | 0 |  | 1 | TRUE | wye
3 | LV_870-9_0_6_load_6 | 6 | 0.0010026 | 0.00025127 | 0 | 0 |  | 1 | TRUE | wye
4 | LV_870-9_0_6_load_7 | 7 | 0.00385 | 0.00096491 | 0 | 0 |  | 1 | TRUE | wye
5 | LV_870-9_0_6_load_8 | 8 | 0.001928 | 0.0004832 | 0 | 0 |  | 1 | TRUE | wye
6 | LV_870-9_0_6_load_47 | 10 | 0.0017117 | 0.000429 | 0 | 0 |  | 1 | TRUE | wye
7 | LV_870-9_0_6_load_60 | 11 | 0.0041181 | 0.0010321 | 0 | 0 |  | 1 | TRUE | wye
8 | LV_870-9_0_6_load_89 | 12 | 0.0018215 | 0.00045651 | 0 | 0 |  | 1 | TRUE | wye
9 | LV_870-9_0_6_load_81 | 13 | 0.00091271 | 0.00022875 | 0 | 0 |  | 1 | TRUE | wye
10 | LV_870-9_0_6_load_48 | 14 | 0.0025859 | 0.00064809 | 0 | 0 |  | 1 | TRUE | wye
11 | LV_870-9_0_6_load_88 | 16 | 0.0061925 | 0.001552 | 0 | 0 |  | 1 | TRUE | wye
12 | LV_870-9_0_6_load_82 | 17 | 0.0045987 | 0.0011525 | 0 | 0 |  | 1 | TRUE | wye
13 | LV_870-9_0_6_load_10 | 18 | 0.0022624 | 0.00056701 | 0 | 0 |  | 1 | TRUE | wye
14 | LV_870-9_0_6_load_11 | 19 | 0.0040916 | 0.0010255 | 0 | 0 |  | 1 | TRUE | wye
15 | LV_870-9_0_6_load_12 | 20 | 0.0029015 | 0.00072718 | 0 | 0 |  | 1 | TRUE | wye
16 | LV_870-9_0_6_load_13 | 21 | 0.0024722 | 0.00061959 | 0 | 0 |  | 1 | TRUE | wye
17 | LV_870-9_0_6_load_14 | 22 | 0.0043382 | 0.0010873 | 0 | 0 |  | 1 | TRUE | wye
18 | LV_870-9_0_6_load_15 | 23 | 0.0040041 | 0.0010035 | 0 | 0 |  | 1 | TRUE | wye
19 | LV_870-9_0_6_load_16 | 24 | 0.0040306 | 0.0010102 | 0 | 0 |  | 1 | TRUE | wye
20 | LV_870-9_0_6_load_72 | 25 | 0.0028964 | 0.00072591 | 0 | 0 |  | 1 | TRUE | wye
21 | LV_870-9_0_6_load_43 | 26 | 0.0027193 | 0.00068153 | 0 | 0 |  | 1 | TRUE | wye
22 | LV_870-9_0_6_load_71 | 27 | 0.0026465 | 0.00066328 | 0 | 0 |  | 1 | TRUE | wye
23 | LV_870-9_0_6_load_44 | 28 | 0.0041548 | 0.0010413 | 0 | 0 |  | 1 | TRUE | wye
24 | LV_870-9_0_6_load_17 | 29 | 0.0054081 | 0.0013554 | 0 | 0 |  | 1 | TRUE | wye
25 | LV_870-9_0_6_load_18 | 30 | 0.0030208 | 0.00075709 | 0 | 0 |  | 1 | TRUE | wye
26 | LV_870-9_0_6_load_20 | 32 | 0.0029448 | 0.00073802 | 0 | 0 |  | 1 | TRUE | wye
27 | LV_870-9_0_6_load_23 | 34 | 0.0040375 | 0.0010119 | 0 | 0 |  | 1 | TRUE | wye
28 | LV_870-9_0_6_load_25 | 35 | 0.0048172 | 0.0012073 | 0 | 0 |  | 1 | TRUE | wye
29 | LV_870-9_0_6_load_26 | 36 | 0.0018897 | 0.00047361 | 0 | 0 |  | 1 | TRUE | wye
30 | LV_870-9_0_6_load_64 | 39 | 0.0028369 | 0.00071099 | 0 | 0 |  | 1 | TRUE | wye
31 | LV_870-9_0_6_load_62 | 40 | 0.0036434 | 0.00091312 | 0 | 0 |  | 1 | TRUE | wye
32 | LV_870-9_0_6_load_58 | 41 | 0.0014903 | 0.0003735 | 0 | 0 |  | 1 | TRUE | wye
33 | LV_870-9_0_6_load_70 | 42 | 0.0028646 | 0.00071792 | 0 | 0 |  | 1 | TRUE | wye
34 | LV_870-9_0_6_load_29 | 44 | 0.0028154 | 0.00070561 | 0 | 0 |  | 1 | TRUE | wye
35 | LV_870-9_0_6_load_63 | 46 | 0.0032346 | 0.00081068 | 0 | 0 |  | 1 | TRUE | wye
36 | LV_870-9_0_6_load_56 | 47 | 0.0030699 | 0.0007694 | 0 | 0 |  | 1 | TRUE | wye
37 | LV_870-9_0_6_load_68 | 48 | 0.0033643 | 0.00084316 | 0 | 0 |  | 1 | TRUE | wye
38 | LV_870-9_0_6_load_30 | 49 | 0.0039063 | 0.00097901 | 0 | 0 |  | 1 | TRUE | wye
39 | LV_870-9_0_6_load_31 | 50 | 0.0030178 | 0.00075634 | 0 | 0 |  | 1 | TRUE | wye
40 | LV_870-9_0_6_load_32 | 51 | 0.0027858 | 0.00069818 | 0 | 0 |  | 1 | TRUE | wye
41 | LV_870-9_0_6_load_99 | 52 | 0.0051099 | 0.0012807 | 0 | 0 |  | 1 | TRUE | wye
42 | LV_870-9_0_6_load_98 | 53 | 0.003061 | 0.00076716 | 0 | 0 |  | 1 | TRUE | wye
43 | LV_870-9_0_6_load_85 | 54 | 0.0033504 | 0.00083969 | 0 | 0 |  | 1 | TRUE | wye
44 | LV_870-9_0_6_load_97 | 56 | 0.0025886 | 0.00064876 | 0 | 0 |  | 1 | TRUE | wye
45 | LV_870-9_0_6_load_84 | 57 | 0.0023576 | 0.00059087 | 0 | 0 |  | 1 | TRUE | wye
46 | LV_870-9_0_6_load_33 | 58 | 0.0029057 | 0.00072825 | 0 | 0 |  | 1 | TRUE | wye
47 | LV_870-9_0_6_load_34 | 59 | 0.0026467 | 0.00066334 | 0 | 0 |  | 1 | TRUE | wye
48 | LV_870-9_0_6_load_35 | 60 | 0.0065442 | 0.0016401 | 0 | 0 |  | 1 | TRUE | wye
49 | LV_870-9_0_6_load_36 | 61 | 0.0025348 | 0.00063528 | 0 | 0 |  | 1 | TRUE | wye
50 | LV_870-9_0_6_load_37 | 62 | 0.0052571 | 0.0013176 | 0 | 0 |  | 1 | TRUE | wye
51 | LV_870-9_0_6_load_38 | 63 | 0.0013067 | 0.00032748 | 0 | 0 |  | 1 | TRUE | wye
52 | LV_870-9_0_6_load_39 | 64 | 0.0033233 | 0.00083289 | 0 | 0 |  | 1 | TRUE | wye
53 | LV_870-9_0_6_load_49 | 65 | 0.0030304 | 0.00075948 | 0 | 0 |  | 1 | TRUE | wye
54 | LV_870-9_0_6_load_40 | 66 | 0.003614 | 0.00090577 | 0 | 0 |  | 1 | TRUE | wye
55 | LV_870-9_0_6_load_41 | 67 | 0.0015664 | 0.00039257 | 0 | 0 |  | 1 | TRUE | wye
56 | LV_870-9_0_6_load_42 | 68 | 0.0021568 | 0.00054054 | 0 | 0 |  | 1 | TRUE | wye
57 | LV_870-9_0_6_load_45 | 69 | 0.004132 | 0.0010356 | 0 | 0 |  | 1 | TRUE | wye
58 | LV_870-9_0_6_load_46 | 70 | 0.0081462 | 0.0020416 | 0 | 0 |  | 1 | TRUE | wye
59 | LV_870-9_0_6_load_78 | 71 | 0.0043563 | 0.0010918 | 0 | 0 |  | 1 | TRUE | wye
60 | LV_870-9_0_6_load_76 | 72 | 0.0045517 | 0.0011408 | 0 | 0 |  | 1 | TRUE | wye
61 | LV_870-9_0_6_load_50 | 73 | 0.003166 | 0.00079348 | 0 | 0 |  | 1 | TRUE | wye
62 | LV_870-9_0_6_load_51 | 74 | 0.0046697 | 0.0011703 | 0 | 0 |  | 1 | TRUE | wye
63 | LV_870-9_0_6_load_52 | 75 | 0.0026828 | 0.00067237 | 0 | 0 |  | 1 | TRUE | wye
64 | LV_870-9_0_6_load_53 | 76 | 0.0031894 | 0.00079933 | 0 | 0 |  | 1 | TRUE | wye
65 | LV_870-9_0_6_load_54 | 77 | 0.0032967 | 0.00082623 | 0 | 0 |  | 1 | TRUE | wye
66 | LV_870-9_0_6_load_55 | 78 | 0.0055889 | 0.0014007 | 0 | 0 |  | 1 | TRUE | wye
67 | LV_870-9_0_6_load_91 | 79 | 0.0028825 | 0.00072241 | 0 | 0 |  | 1 | TRUE | wye
68 | LV_870-9_0_6_load_80 | 80 | 0.0028392 | 0.00071157 | 0 | 0 |  | 1 | TRUE | wye
69 | LV_870-9_0_6_load_57 | 81 | 0.0029944 | 0.00075046 | 0 | 0 |  | 1 | TRUE | wye
70 | LV_870-9_0_6_load_61 | 82 | 0.0033773 | 0.00084644 | 0 | 0 |  | 1 | TRUE | wye
71 | LV_870-9_0_6_load_75 | 83 | 0.0011079 | 0.00027766 | 0 | 0 |  | 1 | TRUE | wye
72 | LV_870-9_0_6_load_74 | 84 | 0.0015159 | 0.00037991 | 0 | 0 |  | 1 | TRUE | wye
73 | LV_870-9_0_6_load_87 | 86 | 0.0019622 | 0.00049177 | 0 | 0 |  | 1 | TRUE | wye
74 | LV_870-9_0_6_load_125 | 87 | 0.0021224 | 0.00053192 | 0 | 0 |  | 1 | TRUE | wye
75 | LV_870-9_0_6_load_86 | 88 | 0.002111 | 0.00052907 | 0 | 0 |  | 1 | TRUE | wye
76 | LV_870-9_0_6_load_66 | 89 | 0.0020622 | 0.00051684 | 0 | 0 |  | 1 | TRUE | wye
77 | LV_870-9_0_6_load_67 | 90 | 0.0048326 | 0.0012112 | 0 | 0 |  | 1 | TRUE | wye
78 | LV_870-9_0_6_load_69 | 91 | 0.0038707 | 0.00097009 | 0 | 0 |  | 1 | TRUE | wye
79 | LV_870-9_0_6_load_73 | 92 | 0.003346 | 0.0008386 | 0 | 0 |  | 1 | TRUE | wye
80 | LV_870-9_0_6_load_77 | 93 | 0.0042395 | 0.0010625 | 0 | 0 |  | 1 | TRUE | wye
81 | LV_870-9_0_6_load_79 | 94 | 0.0062185 | 0.0015585 | 0 | 0 |  | 1 | TRUE | wye
82 | LV_870-9_0_6_load_83 | 95 | 0.0010867 | 0.00027234 | 0 | 0 |  | 1 | TRUE | wye
83 | LV_870-9_0_6_load_90 | 96 | 0.0036783 | 0.00092187 | 0 | 0 |  | 1 | TRUE | wye
84 | LV_870-9_0_6_load_92 | 97 | 0.0049859 | 0.0012496 | 0 | 0 |  | 1 | TRUE | wye
85 | LV_870-9_0_6_load_93 | 98 | 0.0026051 | 0.00065289 | 0 | 0 |  | 1 | TRUE | wye
86 | LV_870-9_0_6_load_95 | 100 | 0.0041563 | 0.0010417 | 0 | 0 |  | 1 | TRUE | wye
87 | LV_870-9_0_6_load_96 | 101 | 0.010854 | 0.0027204 | 0 | 0 |  | 1 | TRUE | wye
88 | LV_870-9_0_6_load_123 | 102 | 0.0026151 | 0.0006554 | 0 | 0 |  | 1 | TRUE | wye
89 | LV_870-9_0_6_load_100 | 104 | 0.0041199 | 0.0010326 | 0 | 0 |  | 1 | TRUE | wye
90 | LV_870-9_0_6_load_101 | 105 | 0.0033116 | 0.00082998 | 0 | 0 |  | 1 | TRUE | wye
91 | LV_870-9_0_6_load_102 | 106 | 0.0021214 | 0.00053167 | 0 | 0 |  | 1 | TRUE | wye
92 | LV_870-9_0_6_load_127 | 107 | 0.0018181 | 0.00045565 | 0 | 0 |  | 1 | TRUE | wye
93 | LV_870-9_0_6_load_103 | 108 | 0.0017226 | 0.00043173 | 0 | 0 |  | 1 | TRUE | wye
94 | LV_870-9_0_6_load_126 | 109 | 0.0014878 | 0.00037287 | 0 | 0 |  | 1 | TRUE | wye
95 | LV_870-9_0_6_load_106 | 110 | 0.0043644 | 0.0010938 | 0 | 0 |  | 1 | TRUE | wye
96 | LV_870-9_0_6_load_107 | 111 | 0.0072868 | 0.0018263 | 0 | 0 |  | 1 | TRUE | wye
97 | LV_870-9_0_6_load_133 | 113 | 0.0032089 | 0.00080421 | 0 | 0 |  | 1 | TRUE | wye
98 | LV_870-9_0_6_load_104 | 114 | 0.005347 | 0.0013401 | 0 | 0 |  | 1 | TRUE | wye
99 | LV_870-9_0_6_load_110 | 115 | 0.0034114 | 0.00085498 | 0 | 0 |  | 1 | TRUE | wye
100 | LV_870-9_0_6_load_113 | 116 | 0.0033325 | 0.00083521 | 0 | 0 |  | 1 | TRUE | wye
101 | LV_870-9_0_6_load_108 | 117 | 0.0032373 | 0.00081135 | 0 | 0 |  | 1 | TRUE | wye
102 | LV_870-9_0_6_load_112 | 119 | 0.0040408 | 0.0010127 | 0 | 0 |  | 1 | TRUE | wye
103 | LV_870-9_0_6_load_148 | 120 | 0.0062947 | 0.0015776 | 0 | 0 |  | 1 | TRUE | wye
104 | LV_870-9_0_6_load_146 | 121 | 0.0017393 | 0.00043592 | 0 | 0 |  | 1 | TRUE | wye
105 | LV_870-9_0_6_load_114 | 122 | 0.0047113 | 0.0011808 | 0 | 0 |  | 1 | TRUE | wye
106 | LV_870-9_0_6_load_121 | 123 | 0.0026558 | 0.00066561 | 0 | 0 |  | 1 | TRUE | wye
107 | LV_870-9_0_6_load_115 | 124 | 0.0034707 | 0.00086984 | 0 | 0 |  | 1 | TRUE | wye
108 | LV_870-9_0_6_load_116 | 125 | 0.0047684 | 0.0011951 | 0 | 0 |  | 1 | TRUE | wye
109 | LV_870-9_0_6_load_117 | 126 | 0.0026222 | 0.00065719 | 0 | 0 |  | 1 | TRUE | wye
110 | LV_870-9_0_6_load_118 | 127 | 0.002643 | 0.00066239 | 0 | 0 |  | 1 | TRUE | wye
111 | LV_870-9_0_6_load_120 | 129 | 0.0026673 | 0.00066849 | 0 | 0 |  | 1 | TRUE | wye
112 | LV_870-9_0_6_load_122 | 130 | 0.0027073 | 0.0006785 | 0 | 0 |  | 1 | TRUE | wye
113 | LV_870-9_0_6_load_129 | 131 | 0.0031462 | 0.00078852 | 0 | 0 |  | 1 | TRUE | wye
114 | LV_870-9_0_6_load_130 | 132 | 0.0027557 | 0.00069064 | 0 | 0 |  | 1 | TRUE | wye
115 | LV_870-9_0_6_load_131 | 133 | 0.0025791 | 0.00064638 | 0 | 0 |  | 1 | TRUE | wye
116 | LV_870-9_0_6_load_134 | 134 | 0.0028316 | 0.00070967 | 0 | 0 |  | 1 | TRUE | wye
117 | LV_870-9_0_6_load_135 | 135 | 0.0049089 | 0.0012303 | 0 | 0 |  | 1 | TRUE | wye
118 | LV_870-9_0_6_load_143 | 136 | 0.0039186 | 0.00098209 | 0 | 0 |  | 1 | TRUE | wye
119 | LV_870-9_0_6_load_142 | 137 | 0.0030097 | 0.00075429 | 0 | 0 |  | 1 | TRUE | wye
120 | LV_870-9_0_6_load_136 | 138 | 0.0040724 | 0.0010206 | 0 | 0 |  | 1 | TRUE | wye
121 | LV_870-9_0_6_load_137 | 139 | 0.0046214 | 0.0011582 | 0 | 0 |  | 1 | TRUE | wye
122 | LV_870-9_0_6_load_138 | 140 | 0.0066905 | 0.0016768 | 0 | 0 |  | 1 | TRUE | wye
123 | LV_870-9_0_6_load_139 | 141 | 0.0059061 | 0.0014802 | 0 | 0 |  | 1 | TRUE | wye
124 | LV_870-9_0_6_load_140 | 142 | 0.0023478 | 0.00058842 | 0 | 0 |  | 1 | TRUE | wye
125 | LV_870-9_0_6_load_141 | 143 | 0.004125 | 0.0010338 | 0 | 0 |  | 1 | TRUE | wye
126 | LV_870-9_0_6_load_144 | 144 | 0.0025266 | 0.00063323 | 0 | 0 |  | 1 | TRUE | wye
127 | LV_870-9_0_6_load_145 | 145 | 0.0015622 | 0.00039152 | 0 | 0 |  | 1 | TRUE | wye

## ext_grid
| name | bus | vm_pu | va_degree | slack_weight | in_service
0 |  | 38 | 1 | 0 | 1 | TRUE

## line
| name | std_type | from_bus | to_bus | length_km | r_ohm_per_km | x_ohm_per_km | c_nf_per_km | g_us_per_km | max_i_ka | df | parallel | type | in_service
0 | LV_870-9_0_6_line_0 |  | 0 | 1 | 0.018279 | 0.125 | 0.08 | 261 | 0 | 0.364 | 1 | 1 | cs | TRUE
1 | LV_870-9_0_6_line_1 |  | 0 | 2 | 0.0050454 | 0.125 | 0.08 | 261 | 0 | 0.364 | 1 | 1 | cs | TRUE
2 | LV_870-9_0_6_line_2 |  | 1 | 3 | 0.021269 | 0.125 | 0.08 | 261 | 0 | 0.364 | 1 | 1 | cs | TRUE
3 | LV_870-9_0_6_line_3 |  | 1 | 4 | 0.013863 | 0.125 | 0.08 | 261 | 0 | 0.364 | 1 | 1 | cs | TRUE
4 | LV_870-9_0_6_line_4 |  | 2 | 5 | 0.03415 | 0.125 | 0.08 | 261 | 0 | 0.364 | 1 | 1 | cs | TRUE
5 | LV_870-9_0_6_line_5 |  | 3 | 6 | 0.015257 | 0.125 | 0.08 | 261 | 0 | 0.364 | 1 | 1 | cs | TRUE
6 | LV_870-9_0_6_line_6 |  | 3 | 7 | 0.022096 | 0.125 | 0.08 | 261 | 0 | 0.364 | 1 | 1 | cs | TRUE
7 | LV_870-9_0_6_line_7 |  | 4 | 8 | 0.011109 | 0.125 | 0.08 | 261 | 0 | 0.364 | 1 | 1 | cs | TRUE
8 | LV_870-9_0_6_line_8 |  | 5 | 9 | 0.050085 | 0.125 | 0.08 | 261 | 0 | 0.364 | 1 | 1 | cs | TRUE
9 | LV_870-9_0_6_line_9 |  | 6 | 10 | 0.0099532 | 0.125 | 0.08 | 261 | 0 | 0.364 | 1 | 1 | cs | TRUE
10 | LV_870-9_0_6_line_10 |  | 7 | 11 | 0.025888 | 0.125 | 0.08 | 261 | 0 | 0.364 | 1 | 5 | cs | TRUE
11 | LV_870-9_0_6_line_11 |  | 8 | 12 | 0.010777 | 0.125 | 0.08 | 261 | 0 | 0.364 | 1 | 1 | cs | TRUE
12 | LV_870-9_0_6_line_12 |  | 9 | 13 | 0.033007 | 0.125 | 0.08 | 261 | 0 | 0.364 | 1 | 1 | cs | TRUE
13 | LV_870-9_0_6_line_13 |  | 10 | 14 | 0.017105 | 0.125 | 0.08 | 261 | 0 | 0.364 | 1 | 1 | cs | TRUE
14 | LV_870-9_0_6_line_14 |  | 11 | 15 | 0.0075936 | 0.125 | 0.08 | 261 | 0 | 0.364 | 1 | 5 | cs | TRUE
15 | LV_870-9_0_6_line_15 |  | 12 | 16 | 0.0018299 | 0.125 | 0.08 | 261 | 0 | 0.364 | 1 | 1 | cs | TRUE
16 | LV_870-9_0_6_line_16 |  | 13 | 17 | 0.0085282 | 0.125 | 0.08 | 261 | 0 | 0.364 | 1 | 1 | cs | TRUE
17 | LV_870-9_0_6_line_17 |  | 14 | 68 | 0.021587 | 0.125 | 0.08 | 261 | 0 | 0.364 | 1 | 1 | cs | TRUE
18 | LV_870-9_0_6_line_18 |  | 15 | 82 | 0.043658 | 0.125 | 0.08 | 261 | 0 | 0.364 | 1 | 5 | cs | TRUE
19 | LV_870-9_0_6_line_19 |  | 15 | 81 | 0.018935 | 0.125 | 0.08 | 261 | 0 | 0.364 | 1 | 5 | cs | TRUE
20 | LV_870-9_0_6_line_20 |  | 16 | 96 | 0.005931 | 0.125 | 0.08 | 261 | 0 | 0.364 | 1 | 1 | cs | TRUE
21 | LV_870-9_0_6_line_21 |  | 17 | 95 | 0.00031516 | 0.125 | 0.08 | 261 | 0 | 0.364 | 1 | 1 | cs | TRUE
22 | LV_870-9_0_6_line_22 |  | 18 | 19 | 0.0001731 | 0.125 | 0.08 | 261 | 0 | 0.364 | 1 | 5 | cs | TRUE
23 | LV_870-9_0_6_line_23 |  | 18 | 20 | 0.0016997 | 0.125 | 0.08 | 261 | 0 | 0.364 | 1 | 5 | cs | TRUE
24 | LV_870-9_0_6_line_24 |  | 19 | 21 | 0.029696 | 0.125 | 0.08 | 261 | 0 | 0.364 | 1 | 5 | cs | TRUE
25 | LV_870-9_0_6_line_25 |  | 20 | 22 | 0.02051 | 0.125 | 0.08 | 261 | 0 | 0.364 | 1 | 5 | cs | TRUE
26 | LV_870-9_0_6_line_26 |  | 21 | 23 | 9.3723e-05 | 0.125 | 0.08 | 261 | 0 | 0.364 | 1 | 5 | cs | TRUE
27 | LV_870-9_0_6_line_27 |  | 22 | 24 | 0.0020904 | 0.125 | 0.08 | 261 | 0 | 0.364 | 1 | 5 | cs | TRUE
28 | LV_870-9_0_6_line_28 |  | 23 | 25 | 0.025425 | 0.125 | 0.08 | 261 | 0 | 0.364 | 1 | 5 | cs | TRUE
29 | LV_870-9_0_6_line_29 |  | 24 | 26 | 0.021444 | 0.125 | 0.08 | 261 | 0 | 0.364 | 1 | 5 | cs | TRUE
30 | LV_870-9_0_6_line_30 |  | 25 | 27 | 0.030399 | 0.125 | 0.08 | 261 | 0 | 0.364 | 1 | 5 | cs | TRUE
31 | LV_870-9_0_6_line_31 |  | 26 | 28 | 0.020478 | 0.125 | 0.08 | 261 | 0 | 0.364 | 1 | 5 | cs | TRUE
32 | LV_870-9_0_6_line_32 |  | 27 | 92 | 0.0069424 | 0.125 | 0.08 | 261 | 0 | 0.364 | 1 | 5 | cs | TRUE
33 | LV_870-9_0_6_line_33 |  | 28 | 69 | 0.0037717 | 0.125 | 0.08 | 261 | 0 | 0.364 | 1 | 5 | cs | TRUE
34 | LV_870-9_0_6_line_34 |  | 29 | 30 | 0.01842 | 0.125 | 0.08 | 261 | 0 | 0.364 | 1 | 5 | cs | TRUE
35 | LV_870-9_0_6_line_35 |  | 29 | 31 | 0.038552 | 0.125 | 0.08 | 261 | 0 | 0.364 | 1 | 5 | cs | TRUE
36 | LV_870-9_0_6_line_36 |  | 30 | 32 | 3.4037e-05 | 0.125 | 0.08 | 261 | 0 | 0.364 | 1 | 5 | cs | TRUE
37 | LV_870-9_0_6_line_37 |  | 31 | 33 | 0.029211 | 0.125 | 0.08 | 261 | 0 | 0.364 | 1 | 5 | cs | TRUE
38 | LV_870-9_0_6_line_38 |  | 32 | 34 | 0.004143 | 0.125 | 0.08 | 261 | 0 | 0.364 | 1 | 5 | cs | TRUE
39 | LV_870-9_0_6_line_39 |  | 33 | 35 | 0.0026423 | 0.125 | 0.08 | 261 | 0 | 0.364 | 1 | 5 | cs | TRUE
40 | LV_870-9_0_6_line_40 |  | 33 | 36 | 0.011519 | 0.125 | 0.08 | 261 | 0 | 0.364 | 1 | 1 | cs | TRUE
41 | LV_870-9_0_6_line_41 |  | 34 | 37 | 0.01598 | 0.125 | 0.08 | 261 | 0 | 0.364 | 1 | 5 | cs | TRUE
42 | LV_870-9_0_6_line_42 |  | 35 | 41 | 0.013025 | 0.125 | 0.08 | 261 | 0 | 0.364 | 1 | 5 | cs | TRUE
43 | LV_870-9_0_6_line_43 |  | 36 | 42 | 0.018498 | 0.125 | 0.08 | 261 | 0 | 0.364 | 1 | 1 | cs | TRUE
44 | LV_870-9_0_6_line_44 |  | 37 | 43 | 0.013371 | 0.125 | 0.08 | 261 | 0 | 0.364 | 1 | 5 | cs | TRUE
45 | LV_870-9_0_6_line_45 |  | 37 | 44 | 0.019431 | 0.125 | 0.08 | 261 | 0 | 0.364 | 1 | 5 | cs | TRUE
46 | LV_870-9_0_6_line_46 |  | 38 | 39 | 0.0386 | 0.125 | 0.08 | 261 | 0 | 0.364 | 1 | 5 | cs | TRUE
47 | LV_870-9_0_6_line_47 |  | 38 | 40 | 0.032655 | 0.125 | 0.08 | 261 | 0 | 0.364 | 1 | 1 | cs | TRUE
48 | LV_870-9_0_6_line_48 |  | 39 | 45 | 0.013472 | 0.125 | 0.08 | 261 | 0 | 0.364 | 1 | 5 | cs | TRUE
49 | LV_870-9_0_6_line_49 |  | 40 | 46 | 0.012363 | 0.125 | 0.08 | 261 | 0 | 0.364 | 1 | 1 | cs | TRUE
50 | LV_870-9_0_6_line_50 |  | 41 | 47 | 0.018658 | 0.125 | 0.08 | 261 | 0 | 0.364 | 1 | 5 | cs | TRUE
51 | LV_870-9_0_6_line_51 |  | 42 | 48 | 0.024086 | 0.125 | 0.08 | 261 | 0 | 0.364 | 1 | 1 | cs | TRUE
52 | LV_870-9_0_6_line_52 |  | 43 | 49 | 0.015609 | 0.125 | 0.08 | 261 | 0 | 0.364 | 1 | 5 | cs | TRUE
53 | LV_870-9_0_6_line_53 |  | 43 | 50 | 0.011481 | 0.125 | 0.08 | 261 | 0 | 0.364 | 1 | 1 | cs | TRUE
54 | LV_870-9_0_6_line_54 |  | 44 | 51 | 0.009094 | 0.125 | 0.08 | 261 | 0 | 0.364 | 1 | 5 | cs | TRUE
55 | LV_870-9_0_6_line_55 |  | 45 | 85 | 0.03708 | 0.125 | 0.08 | 261 | 0 | 0.364 | 1 | 5 | cs | TRUE
56 | LV_870-9_0_6_line_56 |  | 45 | 86 | 0.020474 | 0.125 | 0.08 | 261 | 0 | 0.364 | 1 | 5 | cs | TRUE
57 | LV_870-9_0_6_line_57 |  | 47 | 81 | 0.02708 | 0.125 | 0.08 | 261 | 0 | 0.364 | 1 | 5 | cs | TRUE
58 | LV_870-9_0_6_line_58 |  | 48 | 89 | 0.0060857 | 0.125 | 0.08 | 261 | 0 | 0.364 | 1 | 1 | cs | TRUE
59 | LV_870-9_0_6_line_59 |  | 49 | 52 | 0.0015331 | 0.125 | 0.08 | 261 | 0 | 0.364 | 1 | 5 | cs | TRUE
60 | LV_870-9_0_6_line_60 |  | 50 | 53 | 0.0070234 | 0.125 | 0.08 | 261 | 0 | 0.364 | 1 | 1 | cs | TRUE
61 | LV_870-9_0_6_line_61 |  | 51 | 54 | 0.020712 | 0.125 | 0.08 | 261 | 0 | 0.364 | 1 | 5 | cs | TRUE
62 | LV_870-9_0_6_line_62 |  | 52 | 55 | 0.013387 | 0.125 | 0.08 | 261 | 0 | 0.364 | 1 | 5 | cs | TRUE
63 | LV_870-9_0_6_line_63 |  | 53 | 56 | 0.017204 | 0.125 | 0.08 | 261 | 0 | 0.364 | 1 | 1 | cs | TRUE
64 | LV_870-9_0_6_line_64 |  | 54 | 57 | 0.012114 | 0.125 | 0.08 | 261 | 0 | 0.364 | 1 | 5 | cs | TRUE
65 | LV_870-9_0_6_line_65 |  | 55 | 102 | 0.0045314 | 0.125 | 0.08 | 261 | 0 | 0.364 | 1 | 5 | cs | TRUE
66 | LV_870-9_0_6_line_66 |  | 55 | 103 | 0.010206 | 0.125 | 0.08 | 261 | 0 | 0.364 | 1 | 5 | cs | TRUE
67 | LV_870-9_0_6_line_67 |  | 56 | 100 | 0.0015884 | 0.125 | 0.08 | 261 | 0 | 0.364 | 1 | 1 | cs | TRUE
68 | LV_870-9_0_6_line_68 |  | 57 | 88 | 0.0074546 | 0.125 | 0.08 | 261 | 0 | 0.364 | 1 | 5 | cs | TRUE
69 | LV_870-9_0_6_line_69 |  | 58 | 59 | 0.022648 | 0.125 | 0.08 | 261 | 0 | 0.364 | 1 | 1 | cs | TRUE
70 | LV_870-9_0_6_line_70 |  | 58 | 60 | 0.027917 | 0.125 | 0.08 | 261 | 0 | 0.364 | 1 | 1 | cs | TRUE
71 | LV_870-9_0_6_line_71 |  | 59 | 61 | 0.017221 | 0.125 | 0.08 | 261 | 0 | 0.364 | 1 | 1 | cs | TRUE
72 | LV_870-9_0_6_line_72 |  | 60 | 62 | 0.027301 | 0.125 | 0.08 | 261 | 0 | 0.364 | 1 | 1 | cs | TRUE
73 | LV_870-9_0_6_line_73 |  | 61 | 63 | 0.0091463 | 0.125 | 0.08 | 261 | 0 | 0.364 | 1 | 1 | cs | TRUE
74 | LV_870-9_0_6_line_74 |  | 62 | 64 | 0.058233 | 0.125 | 0.08 | 261 | 0 | 0.364 | 1 | 1 | cs | TRUE
75 | LV_870-9_0_6_line_75 |  | 63 | 65 | 0.0074112 | 0.125 | 0.08 | 261 | 0 | 0.364 | 1 | 1 | cs | TRUE
76 | LV_870-9_0_6_line_76 |  | 64 | 66 | 0.028625 | 0.125 | 0.08 | 261 | 0 | 0.364 | 1 | 1 | cs | TRUE
77 | LV_870-9_0_6_line_77 |  | 66 | 67 | 0.022984 | 0.125 | 0.08 | 261 | 0 | 0.364 | 1 | 1 | cs | TRUE
78 | LV_870-9_0_6_line_78 |  | 67 | 68 | 0.0002682 | 0.125 | 0.08 | 261 | 0 | 0.364 | 1 | 1 | cs | TRUE
79 | LV_870-9_0_6_line_79 |  | 69 | 70 | 0.022689 | 0.125 | 0.08 | 261 | 0 | 0.364 | 1 | 5 | cs | TRUE
80 | LV_870-9_0_6_line_80 |  | 70 | 71 | 0.0069337 | 0.125 | 0.08 | 261 | 0 | 0.364 | 1 | 5 | cs | TRUE
81 | LV_870-9_0_6_line_81 |  | 71 | 72 | 0.024084 | 0.125 | 0.08 | 261 | 0 | 0.364 | 1 | 5 | cs | TRUE
82 | LV_870-9_0_6_line_82 |  | 72 | 93 | 0.023002 | 0.125 | 0.08 | 261 | 0 | 0.364 | 1 | 2 | cs | TRUE
83 | LV_870-9_0_6_line_83 |  | 73 | 74 | 0.028596 | 0.125 | 0.08 | 261 | 0 | 0.364 | 1 | 1 | cs | TRUE
84 | LV_870-9_0_6_line_84 |  | 73 | 75 | 0.0087841 | 0.125 | 0.08 | 261 | 0 | 0.364 | 1 | 1 | cs | TRUE
85 | LV_870-9_0_6_line_85 |  | 74 | 76 | 0.012472 | 0.125 | 0.08 | 261 | 0 | 0.364 | 1 | 1 | cs | TRUE
86 | LV_870-9_0_6_line_86 |  | 75 | 77 | 0.022928 | 0.125 | 0.08 | 261 | 0 | 0.364 | 1 | 1 | cs | TRUE
87 | LV_870-9_0_6_line_87 |  | 77 | 78 | 0.0075916 | 0.125 | 0.08 | 261 | 0 | 0.364 | 1 | 1 | cs | TRUE
88 | LV_870-9_0_6_line_88 |  | 78 | 79 | 0.031969 | 0.125 | 0.08 | 261 | 0 | 0.364 | 1 | 1 | cs | TRUE
89 | LV_870-9_0_6_line_89 |  | 79 | 80 | 0.0019889 | 0.125 | 0.08 | 261 | 0 | 0.364 | 1 | 1 | cs | TRUE
90 | LV_870-9_0_6_line_90 |  | 80 | 94 | 0.020937 | 0.125 | 0.08 | 261 | 0 | 0.364 | 1 | 1 | cs | TRUE
91 | LV_870-9_0_6_line_91 |  | 82 | 83 | 0.00071742 | 0.125 | 0.08 | 261 | 0 | 0.364 | 1 | 5 | cs | TRUE
92 | LV_870-9_0_6_line_92 |  | 83 | 84 | 0.022096 | 0.125 | 0.08 | 261 | 0 | 0.364 | 1 | 5 | cs | TRUE
93 | LV_870-9_0_6_line_93 |  | 84 | 92 | 0.024617 | 0.125 | 0.08 | 261 | 0 | 0.364 | 1 | 5 | cs | TRUE
94 | LV_870-9_0_6_line_94 |  | 85 | 87 | 0.024516 | 0.125 | 0.08 | 261 | 0 | 0.364 | 1 | 2 | cs | TRUE
95 | LV_870-9_0_6_line_95 |  | 86 | 88 | 0.021958 | 0.125 | 0.08 | 261 | 0 | 0.364 | 1 | 5 | cs | TRUE
96 | LV_870-9_0_6_line_96 |  | 87 | 131 | 0.0042244 | 0.125 | 0.08 | 261 | 0 | 0.364 | 1 | 1 | cs | TRUE
97 | LV_870-9_0_6_line_97 |  | 89 | 90 | 0.019608 | 0.125 | 0.08 | 261 | 0 | 0.364 | 1 | 1 | cs | TRUE
98 | LV_870-9_0_6_line_98 |  | 90 | 91 | 0.0052884 | 0.125 | 0.08 | 261 | 0 | 0.364 | 1 | 1 | cs | TRUE
99 | LV_870-9_0_6_line_99 |  | 93 | 94 | 0.029819 | 0.125 | 0.08 | 261 | 0 | 0.364 | 1 | 1 | cs | TRUE
100 | LV_870-9_0_6_line_100 |  | 97 | 98 | 0.010516 | 0.125 | 0.08 | 261 | 0 | 0.364 | 1 | 1 | cs | TRUE
101 | LV_870-9_0_6_line_101 |  | 97 | 99 | 0.013968 | 0.125 | 0.08 | 261 | 0 | 0.364 | 1 | 1 | cs | TRUE
102 | LV_870-9_0_6_line_102 |  | 98 | 100 | 0.0054952 | 0.125 | 0.08 | 261 | 0 | 0.364 | 1 | 1 | cs | TRUE
103 | LV_870-9_0_6_line_103 |  | 99 | 101 | 0.025952 | 0.125 | 0.08 | 261 | 0 | 0.364 | 1 | 1 | cs | TRUE
104 | LV_870-9_0_6_line_104 |  | 102 | 123 | 0.0088621 | 0.125 | 0.08 | 261 | 0 | 0.364 | 1 | 5 | cs | TRUE
105 | LV_870-9_0_6_line_105 |  | 103 | 115 | 0.03393 | 0.125 | 0.08 | 261 | 0 | 0.364 | 1 | 5 | cs | TRUE
106 | LV_870-9_0_6_line_106 |  | 103 | 114 | 0.016068 | 0.125 | 0.08 | 261 | 0 | 0.364 | 1 | 1 | cs | TRUE
107 | LV_870-9_0_6_line_107 |  | 104 | 105 | 0.033209 | 0.125 | 0.08 | 261 | 0 | 0.364 | 1 | 5 | cs | TRUE
108 | LV_870-9_0_6_line_108 |  | 104 | 106 | 0.031876 | 0.125 | 0.08 | 261 | 0 | 0.364 | 1 | 5 | cs | TRUE
109 | LV_870-9_0_6_line_109 |  | 105 | 107 | 0.13135 | 0.125 | 0.08 | 261 | 0 | 0.364 | 1 | 5 | cs | TRUE
110 | LV_870-9_0_6_line_110 |  | 106 | 108 | 0.007672 | 0.125 | 0.08 | 261 | 0 | 0.364 | 1 | 5 | cs | TRUE
111 | LV_870-9_0_6_line_111 |  | 107 | 109 | 0.0082214 | 0.125 | 0.08 | 261 | 0 | 0.364 | 1 | 5 | cs | TRUE
112 | LV_870-9_0_6_line_112 |  | 108 | 110 | 0.0062512 | 0.125 | 0.08 | 261 | 0 | 0.364 | 1 | 5 | cs | TRUE
113 | LV_870-9_0_6_line_113 |  | 109 | 130 | 0.019925 | 0.125 | 0.08 | 261 | 0 | 0.364 | 1 | 5 | cs | TRUE
114 | LV_870-9_0_6_line_114 |  | 110 | 111 | 0.042204 | 0.125 | 0.08 | 261 | 0 | 0.364 | 1 | 4 | cs | TRUE
115 | LV_870-9_0_6_line_115 |  | 110 | 112 | 0.16101 | 0.125 | 0.08 | 261 | 0 | 0.364 | 1 | 5 | cs | TRUE
116 | LV_870-9_0_6_line_116 |  | 111 | 117 | 0.00087215 | 0.125 | 0.08 | 261 | 0 | 0.364 | 1 | 1 | cs | TRUE
117 | LV_870-9_0_6_line_117 |  | 112 | 113 | 0.018453 | 0.125 | 0.08 | 261 | 0 | 0.364 | 1 | 5 | cs | TRUE
118 | LV_870-9_0_6_line_118 |  | 113 | 136 | 0.020227 | 0.125 | 0.08 | 261 | 0 | 0.364 | 1 | 5 | cs | TRUE
119 | LV_870-9_0_6_line_119 |  | 115 | 116 | 0.018192 | 0.125 | 0.08 | 261 | 0 | 0.364 | 1 | 2 | cs | TRUE
120 | LV_870-9_0_6_line_120 |  | 116 | 122 | 0.0042212 | 0.125 | 0.08 | 261 | 0 | 0.364 | 1 | 1 | cs | TRUE
121 | LV_870-9_0_6_line_121 |  | 117 | 118 | 0.016661 | 0.125 | 0.08 | 261 | 0 | 0.364 | 1 | 1 | cs | TRUE
122 | LV_870-9_0_6_line_122 |  | 118 | 119 | 0.020212 | 0.125 | 0.08 | 261 | 0 | 0.364 | 1 | 1 | cs | TRUE
123 | LV_870-9_0_6_line_123 |  | 120 | 121 | 0.063524 | 0.125 | 0.08 | 261 | 0 | 0.364 | 1 | 3 | cs | TRUE
124 | LV_870-9_0_6_line_124 |  | 121 | 145 | 0.0051084 | 0.125 | 0.08 | 261 | 0 | 0.364 | 1 | 5 | cs | TRUE
125 | LV_870-9_0_6_line_125 |  | 122 | 124 | 0.019509 | 0.125 | 0.08 | 261 | 0 | 0.364 | 1 | 1 | cs | TRUE
126 | LV_870-9_0_6_line_126 |  | 123 | 128 | 0.013235 | 0.125 | 0.08 | 261 | 0 | 0.364 | 1 | 5 | cs | TRUE
127 | LV_870-9_0_6_line_127 |  | 124 | 125 | 0.0022076 | 0.125 | 0.08 | 261 | 0 | 0.364 | 1 | 1 | cs | TRUE
128 | LV_870-9_0_6_line_128 |  | 126 | 127 | 0.0094441 | 0.125 | 0.08 | 261 | 0 | 0.364 | 1 | 5 | cs | TRUE
129 | LV_870-9_0_6_line_129 |  | 126 | 128 | 0.0067591 | 0.125 | 0.08 | 261 | 0 | 0.364 | 1 | 5 | cs | TRUE
130 | LV_870-9_0_6_line_130 |  | 127 | 129 | 0.019828 | 0.125 | 0.08 | 261 | 0 | 0.364 | 1 | 5 | cs | TRUE
131 | LV_870-9_0_6_line_131 |  | 129 | 130 | 0.0094864 | 0.125 | 0.08 | 261 | 0 | 0.364 | 1 | 5 | cs | TRUE
132 | LV_870-9_0_6_line_132 |  | 131 | 132 | 0.013647 | 0.125 | 0.08 | 261 | 0 | 0.364 | 1 | 1 | cs | TRUE
133 | LV_870-9_0_6_line_133 |  | 132 | 133 | 0.0084569 | 0.125 | 0.08 | 261 | 0 | 0.364 | 1 | 1 | cs | TRUE
134 | LV_870-9_0_6_line_134 |  | 133 | 134 | 0.022995 | 0.125 | 0.08 | 261 | 0 | 0.364 | 1 | 1 | cs | TRUE
135 | LV_870-9_0_6_line_135 |  | 134 | 135 | 0.0081751 | 0.125 | 0.08 | 261 | 0 | 0.364 | 1 | 1 | cs | TRUE
136 | LV_870-9_0_6_line_136 |  | 136 | 137 | 0.002743 | 0.125 | 0.08 | 261 | 0 | 0.364 | 1 | 5 | cs | TRUE
137 | LV_870-9_0_6_line_137 |  | 137 | 144 | 0.059547 | 0.125 | 0.08 | 261 | 0 | 0.364 | 1 | 5 | cs | TRUE
138 | LV_870-9_0_6_line_138 |  | 137 | 143 | 0.019291 | 0.125 | 0.08 | 261 | 0 | 0.364 | 1 | 5 | cs | TRUE
139 | LV_870-9_0_6_line_139 |  | 138 | 139 | 0.0084135 | 0.125 | 0.08 | 261 | 0 | 0.364 | 1 | 2 | cs | TRUE
140 | LV_870-9_0_6_line_140 |  | 138 | 140 | 0.016752 | 0.125 | 0.08 | 261 | 0 | 0.364 | 1 | 5 | cs | TRUE
141 | LV_870-9_0_6_line_141 |  | 140 | 141 | 0.0062531 | 0.125 | 0.08 | 261 | 0 | 0.364 | 1 | 5 | cs | TRUE
142 | LV_870-9_0_6_line_142 |  | 141 | 142 | 0.019855 | 0.125 | 0.08 | 261 | 0 | 0.364 | 1 | 5 | cs | TRUE
143 | LV_870-9_0_6_line_143 |  | 142 | 143 | 0.0026966 | 0.125 | 0.08 | 261 | 0 | 0.364 | 1 | 5 | cs | TRUE
144 | LV_870-9_0_6_line_144 |  | 144 | 145 | 0.0060797 | 0.125 | 0.08 | 261 | 0 | 0.364 | 1 | 5 | cs | TRUE

## trafo
| name | std_type | hv_bus | lv_bus | sn_mva | vn_hv_kv | vn_lv_kv | vk_percent | vkr_percent | pfe_kw | i0_percent | shift_degree | tap_side | tap_neutral | tap_min | tap_max | tap_step_percent | tap_step_degree | tap_pos | tap_phase_shifter | parallel | df | in_service
0 | LV_870-9_0_6_trafo_24 | 0.63 MVA 20/0.4 kV | 146 | 38 | 0.63 | 20 | 0.4 | 6 | 1.206 | 1.65 | 0.2619 | 150 | hv | 0 | -2 | 2 | 2.5 | 0 | 0 | FALSE | 1 | 1 | TRUE

## line_geodata
| x0 | y0 | x1 | y1 | x2 | y2 | x3 | y3 | x4 | y4 | x5 | y5 | x6 | y6 | x7 | y7
0 | 2601918.1748 | 1195716.7829 | 2601911.8254 | 1195728.4649 | 2601908.8148 | 1195732.4357
1 | 2601905.7666 | 1195736.4562 | 2601908.8148 | 1195732.4357
2 | 2601921.4798 | 1195696.1952 | 2601921.958 | 1195701.7761 | 2601921.896 | 1195705.3669 | 2601920.6295 | 1195711.3252 | 2601918.1748 | 1195716.7829
3 | 2601918.1748 | 1195716.7829 | 2601921.32 | 1195720.3746 | 2601929.705 | 1195723.8802
4 | 2601905.7666 | 1195736.4562 | 2601899.183 | 1195741.568 | 2601892.6156 | 1195743.656 | 2601887.9533 | 1195744.0547 | 2601883.2304 | 1195743.1417 | 2601874.0642 | 1195740.9122
5 | 2601921.4798 | 1195696.1952 | 2601918.752 | 1195697.9953 | 2601915.9329 | 1195699.0728 | 2601912.7867 | 1195699.1385 | 2601909.9834 | 1195698.5818 | 2601907.2717 | 1195697.3803
6 | 2601921.4798 | 1195696.1952 | 2601924.3833 | 1195693.0945 | 2601926.2963 | 1195690.0935 | 2601927.6607 | 1195687.637 | 2601929.6127 | 1195682.0569 | 2601931.1371 | 1195676.7018
7 | 2601939.9666 | 1195727.9289 | 2601938.0548 | 1195726.8055 | 2601935.7695 | 1195726.4157 | 2601929.705 | 1195723.8802
8 | 2601824.6888 | 1195733.1634 | 2601837.6693 | 1195735.3351 | 2601858.6107 | 1195737.1534 | 2601874.0642 | 1195740.9122
9 | 2601907.2717 | 1195697.3803 | 2601907.2717 | 1195697.3803 | 2601904.9639 | 1195695.701 | 2601903.0221 | 1195693.2991 | 2601901.5375 | 1195689.9969 | 2601901.46 | 1195689.6149
10 | 2601935.9152 | 1195651.2658 | 2601931.5651 | 1195675.1983 | 2601931.1371 | 1195676.7018
11 | 2601939.9666 | 1195727.9289 | 2601943.9277 | 1195728.775 | 2601945.9918 | 1195729.9652 | 2601950.2653 | 1195730.7447
12 | 2601824.6888 | 1195733.1634 | 2601819.0382 | 1195752.3608 | 2601815.6527 | 1195763.1211 | 2601814.9531 | 1195764.6867
13 | 2601899.8304 | 1195672.6193 | 2601900.6095 | 1195685.4275 | 2601901.46 | 1195689.6149
14 | 2601937.2732 | 1195643.7946 | 2601935.9152 | 1195651.2658
15 | 2601950.2653 | 1195730.7447 | 2601950.2653 | 1195730.7447 | 2601951.6362 | 1195731.9569
16 | 2601814.9531 | 1195764.6867 | 2601811.4738 | 1195772.4729
17 | 2601899.8304 | 1195672.6193 | 2601899.0481 | 1195659.7579 | 2601897.6928 | 1195651.1626
18 | 2601937.2732 | 1195643.7946 | 2601935.1557 | 1195642.9268 | 2601933.0381 | 1195642.0479 | 2601931.0502 | 1195640.502 | 2601929.4281 | 1195638.5894 | 2601928.0121 | 1195635.6763 | 2601925.6228 | 1195626.5596 | 2601921.5378 | 1195605.5662
19 | 2601937.2732 | 1195643.7946 | 2601940.1107 | 1195632.4672 | 2601941.8948 | 1195625.4322
20 | 2601952.5714 | 1195737.7603 | 2601951.9929 | 1195736.3371 | 2601951.6362 | 1195731.9569
21 | 2601811.4738 | 1195772.4729 | 2601811.3452 | 1195772.7606
22 | 2601932.146 | 1195468.3907 | 2601932.0856 | 1195468.553
23 | 2601932.7386 | 1195466.7977 | 2601932.146 | 1195468.3907
24 | 2601922.3817 | 1195496.6006 | 2601924.9879 | 1195487.6302 | 2601932.0856 | 1195468.553
25 | 2601932.7386 | 1195466.7977 | 2601934.4502 | 1195462.1975 | 2601938.4874 | 1195447.1272
26 | 2601922.3817 | 1195496.6006 | 2601922.3555 | 1195496.6906
27 | 2601938.4874 | 1195447.1272 | 2601939.0284 | 1195445.1081
28 | 2601922.3555 | 1195496.6906 | 2601920.9153 | 1195501.6475 | 2601918.2219 | 1195514.9537 | 2601916.9506 | 1195521.5192
29 | 2601939.0284 | 1195445.1081 | 2601939.8045 | 1195442.2108 | 2601938.7051 | 1195425.5683 | 2601938.2023 | 1195423.8757
30 | 2601914.587 | 1195551.7586 | 2601914.9017 | 1195535.1856 | 2601916.3448 | 1195524.6472 | 2601916.9506 | 1195521.5192
31 | 2601931.3218 | 1195404.6221 | 2601935.2043 | 1195413.7832 | 2601938.2023 | 1195423.8757
32 | 2601914.7121 | 1195558.6986 | 2601914.561 | 1195553.1284 | 2601914.587 | 1195551.7586
33 | 2601929.6233 | 1195401.263 | 2601930.6289 | 1195402.9872 | 2601931.3218 | 1195404.6221
34 | 2602029.2763 | 1195558.5403 | 2602018.4801 | 1195558.4864 | 2602012.1421 | 1195562.723
35 | 2601985.8695 | 1195548.5484 | 2601986.6135 | 1195556.5973 | 2602004.2842 | 1195567.9757 | 2602012.1421 | 1195562.723
36 | 2602029.3103 | 1195558.5405 | 2602029.2763 | 1195558.5403
37 | 2601965.4916 | 1195569.5308 | 2601985.8695 | 1195548.5484
38 | 2602029.3103 | 1195558.5405 | 2602033.4533 | 1195558.5612
39 | 2601965.4916 | 1195569.5308 | 2601963.9144 | 1195571.6508
40 | 2601965.4916 | 1195569.5308 | 2601965.7464 | 1195558.0147
41 | 2602049.433 | 1195558.6411 | 2602033.4533 | 1195558.5612
42 | 2601963.9144 | 1195571.6508 | 2601956.14 | 1195582.1011
43 | 2601965.7464 | 1195558.0147 | 2601966.1555 | 1195539.5209
44 | 2602048.5601 | 1195571.9812 | 2602049.433 | 1195558.6411
45 | 2602049.433 | 1195558.6411 | 2602050.6983 | 1195539.251
46 | 2602024.7186 | 1195491.1305 | 2602036.4884 | 1195469.6341 | 2602044.952 | 1195458.3662
47 | 2602024.7186 | 1195491.1305 | 2602025.2343 | 1195521.7247 | 2602025.287 | 1195523.7802
48 | 2602053.0428 | 1195447.5945 | 2602044.952 | 1195458.3662
49 | 2602025.287 | 1195523.7802 | 2602025.6039 | 1195536.1389
50 | 2601949.0177 | 1195599.3194 | 2601950.9789 | 1195593.3944 | 2601956.14 | 1195582.1011 | 2601956.14 | 1195582.1011
51 | 2601966.1555 | 1195539.5209 | 2601966.2954 | 1195533.2007 | 2601969.1272 | 1195515.6635
52 | 2602048.5601 | 1195571.9812 | 2602064.1468 | 1195572.8201
53 | 2602048.5601 | 1195571.9812 | 2602047.7321 | 1195583.4319
54 | 2602050.6983 | 1195539.251 | 2602051.1559 | 1195532.2388 | 2602051.1492 | 1195530.1719
55 | 2602069.2353 | 1195414.8048 | 2602067.5568 | 1195421.908 | 2602065.0707 | 1195429.5668 | 2602061.7697 | 1195436.0247 | 2602053.0428 | 1195447.5945
56 | 2602053.0428 | 1195447.5945 | 2602050.9347 | 1195463.947 | 2602050.9476 | 1195467.9334
57 | 2601949.0177 | 1195599.3194 | 2601946.8764 | 1195605.7885 | 2601941.8948 | 1195625.4322
58 | 2601970.0973 | 1195509.6556 | 2601969.1272 | 1195515.6635
59 | 2602064.8396 | 1195574.1877 | 2602064.8396 | 1195574.1877 | 2602064.1468 | 1195572.8201
60 | 2602047.2256 | 1195590.4369 | 2602047.7321 | 1195583.4319
61 | 2602051.1492 | 1195530.1719 | 2602051.0821 | 1195509.4595
62 | 2602078.2171 | 1195574.6925 | 2602064.8396 | 1195574.1877
63 | 2602047.2256 | 1195590.4369 | 2602045.9848 | 1195607.5964
64 | 2602051.0429 | 1195497.3457 | 2602051.0821 | 1195509.4595
65 | 2602078.2171 | 1195574.6925 | 2602078.4401 | 1195570.1666
66 | 2602082.6097 | 1195583.7988 | 2602079.9218 | 1195579.8625 | 2602078.2171 | 1195574.6925
67 | 2602045.9848 | 1195607.5964 | 2602045.8702 | 1195609.1807
68 | 2602051.0429 | 1195497.3457 | 2602051.0187 | 1195489.8912
69 | 2601874.5119 | 1195465.6325 | 2601874.6351 | 1195472.7181 | 2601874.3382 | 1195488.2765
70 | 2601873.9574 | 1195516.1896 | 2601873.9693 | 1195507.603 | 2601874.3382 | 1195488.2765
71 | 2601872.6006 | 1195448.5491 | 2601874.4254 | 1195460.656 | 2601874.5119 | 1195465.6325
72 | 2601875.5151 | 1195543.3313 | 2601873.9304 | 1195535.5511 | 2601873.9574 | 1195516.1896
73 | 2601869.8301 | 1195439.8325 | 2601872.6006 | 1195448.5491 | 2601872.6006 | 1195448.5491
74 | 2601875.5151 | 1195543.3313 | 2601884.8312 | 1195589.0717 | 2601887.3298 | 1195600.3514
75 | 2601869.8301 | 1195439.8325 | 2601869.8301 | 1195439.8325 | 2601865.7325 | 1195433.6572
76 | 2601893.5204 | 1195628.2988 | 2601887.3298 | 1195600.3514
77 | 2601897.6511 | 1195650.8977 | 2601895.4897 | 1195637.1893 | 2601893.5204 | 1195628.2988
78 | 2601897.6511 | 1195650.8977 | 2601897.6928 | 1195651.1626
79 | 2601929.6233 | 1195401.263 | 2601924.4613 | 1195392.413 | 2601917.234 | 1195383.6394 | 2601916.4587 | 1195382.8928
80 | 2601911.4645 | 1195378.0829 | 2601916.4587 | 1195382.8928
81 | 2601894.7511 | 1195361.0761 | 2601896.7993 | 1195364.9677 | 2601904.6596 | 1195371.5292 | 2601911.4645 | 1195378.0829
82 | 2601894.7511 | 1195361.0761 | 2601894.7511 | 1195361.0761 | 2601895.2101 | 1195355.0286 | 2601897.6414 | 1195351.9389 | 2601902.8835 | 1195349.8393 | 2601910.2124 | 1195350.4975
83 | 2601999.9642 | 1195430.938 | 2602006.4709 | 1195449.6359 | 2602007.8641 | 1195458.3229
84 | 2601999.9642 | 1195430.938 | 2601997.6341 | 1195424.2418 | 2601996.7711 | 1195422.784
85 | 2602007.8641 | 1195458.3229 | 2602009.839 | 1195470.637
86 | 2601984.8163 | 1195403.2551 | 2601985.9842 | 1195404.561 | 2601996.7711 | 1195422.784
87 | 2601979.7555 | 1195397.5965 | 2601984.8163 | 1195403.2551
88 | 2601979.7555 | 1195397.5965 | 2601971.1258 | 1195387.9475 | 2601956.39 | 1195375.9155
89 | 2601956.39 | 1195375.9155 | 2601954.8493 | 1195374.6575 | 2601954.8493 | 1195374.6575
90 | 2601954.8493 | 1195374.6575 | 2601936.3995 | 1195364.759
91 | 2601921.4008 | 1195604.862 | 2601921.5378 | 1195605.5662
92 | 2601917.3967 | 1195583.1326 | 2601920.1388 | 1195598.3763 | 2601921.4008 | 1195604.862
93 | 2601914.7121 | 1195558.6986 | 2601914.8774 | 1195564.7902 | 2601916.245 | 1195576.7303 | 2601917.3967 | 1195583.1326
94 | 2602069.2353 | 1195414.8048 | 2602059.3624 | 1195412.8449 | 2602046.0266 | 1195407.2797
95 | 2602051.0187 | 1195489.8912 | 2602050.9476 | 1195467.9334
96 | 2602046.0266 | 1195407.2797 | 2602044.7522 | 1195406.7479 | 2602042.4302 | 1195405.1066
97 | 2601970.0973 | 1195509.6556 | 2601973.2231 | 1195490.2984
98 | 2601974.0661 | 1195485.0776 | 2601973.2231 | 1195490.2984
99 | 2601936.3995 | 1195364.759 | 2601934.5723 | 1195363.7787 | 2601910.2124 | 1195350.4975 | 2601910.2124 | 1195350.4975
100 | 2602045.4739 | 1195614.6616 | 2602044.7155 | 1195625.1497
101 | 2602043.708 | 1195639.0818 | 2602044.7155 | 1195625.1497
102 | 2602045.4739 | 1195614.6616 | 2602045.8702 | 1195609.1807
103 | 2602043.708 | 1195639.0818 | 2602035.4521 | 1195663.6857
104 | 2602078.6269 | 1195561.3113 | 2602078.6926 | 1195565.0431 | 2602078.4401 | 1195570.1666
105 | 2602082.6097 | 1195583.7988 | 2602082.3926 | 1195617.7278
106 | 2602082.6097 | 1195583.7988 | 2602089.4056 | 1195582.6338 | 2602098.578 | 1195582.5257 | 2602098.578 | 1195582.5257
107 | 2602224.887 | 1195417.0071 | 2602219.6902 | 1195419.8819 | 2602214.6385 | 1195421.6254 | 2602208.465 | 1195428.8048 | 2602204.8366 | 1195440.7215
108 | 2602224.887 | 1195417.0071 | 2602230.2743 | 1195414.027 | 2602231.7528 | 1195412.5268 | 2602232.0354 | 1195410.548 | 2602228.3985 | 1195389.2421
109 | 2602077.8774 | 1195474.417 | 2602204.8366 | 1195440.7215
110 | 2602228.0234 | 1195381.5914 | 2602228.1658 | 1195387.8791 | 2602228.3985 | 1195389.2421
111 | 2602077.8774 | 1195474.417 | 2602077.935 | 1195482.6383
112 | 2602228.0234 | 1195381.5914 | 2602227.9858 | 1195379.9304 | 2602228.4093 | 1195375.3602
113 | 2602078.0747 | 1195502.5624 | 2602077.935 | 1195482.6383
114 | 2602228.4093 | 1195375.3602 | 2602228.6512 | 1195372.749 | 2602230.1024 | 1195362.722 | 2602232.4435 | 1195356.4418 | 2602238.6033 | 1195345.4382 | 2602246.242 | 1195338.7739
115 | 2602070.1116 | 1195345.913 | 2602228.4093 | 1195375.3602
116 | 2602246.8992 | 1195338.2006 | 2602246.242 | 1195338.7739
117 | 2602070.1116 | 1195345.913 | 2602061.9444 | 1195346.166 | 2602052.1083 | 1195343.1705
118 | 2602032.9847 | 1195336.6601 | 2602038.5198 | 1195339.0323 | 2602052.1083 | 1195343.1705
119 | 2602076.7397 | 1195634.1818 | 2602077.1718 | 1195624.752 | 2602082.3926 | 1195617.7278
120 | 2602076.7397 | 1195634.1818 | 2602076.5465 | 1195638.3986
121 | 2602259.4542 | 1195327.2472 | 2602246.8992 | 1195338.2006
122 | 2602259.4542 | 1195327.2472 | 2602255.1348 | 1195326.3896 | 2602250.7017 | 1195323.9979 | 2602246.825 | 1195320.9393 | 2602242.7128 | 1195316.802
123 | 2602047.029 | 1195271.5567 | 2602098.7493 | 1195234.6749
124 | 2602050.0301 | 1195275.6906 | 2602047.029 | 1195271.5567
125 | 2602075.6535 | 1195657.8871 | 2602076.5465 | 1195638.3986
126 | 2602078.3936 | 1195548.0785 | 2602078.6269 | 1195561.3113
127 | 2602075.6535 | 1195657.8871 | 2602075.5525 | 1195660.0924
128 | 2602078.2801 | 1195531.8757 | 2602078.3462 | 1195541.3195
129 | 2602078.3936 | 1195548.0785 | 2602078.3462 | 1195541.3195
130 | 2602078.2801 | 1195531.8757 | 2602078.1411 | 1195512.0486
131 | 2602078.0747 | 1195502.5624 | 2602078.1411 | 1195512.0486
132 | 2602031.4592 | 1195397.0002 | 2602034.9496 | 1195399.8188 | 2602042.4302 | 1195405.1066
133 | 2602031.4592 | 1195397.0002 | 2602024.8797 | 1195391.687
134 | 2602024.8797 | 1195391.687 | 2602006.9899 | 1195377.2402
135 | 2602000.6297 | 1195372.1041 | 2602006.9899 | 1195377.2402
136 | 2602032.9847 | 1195336.6601 | 2602030.4636 | 1195335.5795
137 | 2602030.4636 | 1195335.5795 | 2602053.5022 | 1195280.6695
138 | 2602012.7319 | 1195327.9802 | 2602030.4636 | 1195335.5795
139 | 2601971.559 | 1195308.5008 | 2601965.4686 | 1195305.5465 | 2601963.9713 | 1195304.8667
140 | 2601971.559 | 1195308.5008 | 2601986.6314 | 1195315.8118
141 | 2601992.2576 | 1195318.5409 | 2601986.6314 | 1195315.8118
142 | 2601992.2576 | 1195318.5409 | 2602004.0202 | 1195324.2465 | 2602010.2533 | 1195326.9179
143 | 2602012.7319 | 1195327.9802 | 2602010.2533 | 1195326.9179
144 | 2602050.0301 | 1195275.6906 | 2602053.2355 | 1195280.1059 | 2602053.5022 | 1195280.6695

## bus_geodata
| x | y | coords
0 | 2601908.8148 | 1195732.4357
1 | 2601918.1748 | 1195716.7829
2 | 2601905.7666 | 1195736.4562
3 | 2601921.4798 | 1195696.1952
4 | 2601929.705 | 1195723.8802
5 | 2601874.0642 | 1195740.9122
6 | 2601907.2717 | 1195697.3803
7 | 2601931.1371 | 1195676.7018
8 | 2601939.9666 | 1195727.9289
9 | 2601824.6888 | 1195733.1634
10 | 2601901.46 | 1195689.6149
11 | 2601935.9152 | 1195651.2658
12 | 2601950.2653 | 1195730.7447
13 | 2601814.9531 | 1195764.6867
14 | 2601899.8304 | 1195672.6193
15 | 2601937.2732 | 1195643.7946
16 | 2601951.6362 | 1195731.9569
17 | 2601811.4738 | 1195772.4729
18 | 2601932.146 | 1195468.3907
19 | 2601932.0856 | 1195468.553
20 | 2601932.7386 | 1195466.7977
21 | 2601922.3817 | 1195496.6006
22 | 2601938.4874 | 1195447.1272
23 | 2601922.3555 | 1195496.6906
24 | 2601939.0284 | 1195445.1081
25 | 2601916.9506 | 1195521.5192
26 | 2601938.2023 | 1195423.8757
27 | 2601914.587 | 1195551.7586
28 | 2601931.3218 | 1195404.6221
29 | 2602012.1421 | 1195562.723
30 | 2602029.2763 | 1195558.5403
31 | 2601985.8695 | 1195548.5484
32 | 2602029.3103 | 1195558.5405
33 | 2601965.4916 | 1195569.5308
34 | 2602033.4533 | 1195558.5612
35 | 2601963.9144 | 1195571.6508
36 | 2601965.7464 | 1195558.0147
37 | 2602049.433 | 1195558.6411
38 | 2602024.7186 | 1195491.1305
39 | 2602044.952 | 1195458.3662
40 | 2602025.287 | 1195523.7802
41 | 2601956.14 | 1195582.1011
42 | 2601966.1555 | 1195539.5209
43 | 2602048.5601 | 1195571.9812
44 | 2602050.6983 | 1195539.251
45 | 2602053.0428 | 1195447.5945
46 | 2602025.6039 | 1195536.1389
47 | 2601949.0177 | 1195599.3194
48 | 2601969.1272 | 1195515.6635
49 | 2602064.1468 | 1195572.8201
50 | 2602047.7321 | 1195583.4319
51 | 2602051.1492 | 1195530.1719
52 | 2602064.8396 | 1195574.1877
53 | 2602047.2256 | 1195590.4369
54 | 2602051.0821 | 1195509.4595
55 | 2602078.2171 | 1195574.6925
56 | 2602045.9848 | 1195607.5964
57 | 2602051.0429 | 1195497.3457
58 | 2601874.3382 | 1195488.2765
59 | 2601874.5119 | 1195465.6325
60 | 2601873.9574 | 1195516.1896
61 | 2601872.6006 | 1195448.5491
62 | 2601875.5151 | 1195543.3313
63 | 2601869.8301 | 1195439.8325
64 | 2601887.3298 | 1195600.3514
65 | 2601865.7325 | 1195433.6572
66 | 2601893.5204 | 1195628.2988
67 | 2601897.6511 | 1195650.8977
68 | 2601897.6928 | 1195651.1626
69 | 2601929.6233 | 1195401.263
70 | 2601916.4587 | 1195382.8928
71 | 2601911.4645 | 1195378.0829
72 | 2601894.7511 | 1195361.0761
73 | 2601999.9642 | 1195430.938
74 | 2602007.8641 | 1195458.3229
75 | 2601996.7711 | 1195422.784
76 | 2602009.839 | 1195470.637
77 | 2601984.8163 | 1195403.2551
78 | 2601979.7555 | 1195397.5965
79 | 2601956.39 | 1195375.9155
80 | 2601954.8493 | 1195374.6575
81 | 2601941.8948 | 1195625.4322
82 | 2601921.5378 | 1195605.5662
83 | 2601921.4008 | 1195604.862
84 | 2601917.3967 | 1195583.1326
85 | 2602069.2353 | 1195414.8048
86 | 2602050.9476 | 1195467.9334
87 | 2602046.0266 | 1195407.2797
88 | 2602051.0187 | 1195489.8912
89 | 2601970.0973 | 1195509.6556
90 | 2601973.2231 | 1195490.2985
91 | 2601974.0661 | 1195485.0776
92 | 2601914.7121 | 1195558.6986
93 | 2601910.2124 | 1195350.4975
94 | 2601936.3995 | 1195364.759
95 | 2601811.3452 | 1195772.7606
96 | 2601952.5714 | 1195737.7603
97 | 2602044.7155 | 1195625.1497
98 | 2602045.4739 | 1195614.6616
99 | 2602043.708 | 1195639.0818
100 | 2602045.8702 | 1195609.1807
101 | 2602035.4521 | 1195663.6857
102 | 2602078.4401 | 1195570.1666
103 | 2602082.6097 | 1195583.7988
104 | 2602224.887 | 1195417.0071
105 | 2602204.8366 | 1195440.7215
106 | 2602228.3985 | 1195389.2421
107 | 2602077.8774 | 1195474.417
108 | 2602228.0234 | 1195381.5914
109 | 2602077.935 | 1195482.6383
110 | 2602228.4093 | 1195375.3602
111 | 2602246.242 | 1195338.7739
112 | 2602070.1116 | 1195345.913
113 | 2602052.1083 | 1195343.1705
114 | 2602098.578 | 1195582.5257
115 | 2602082.3926 | 1195617.7278
116 | 2602076.7397 | 1195634.1818
117 | 2602246.8992 | 1195338.2006
118 | 2602259.4542 | 1195327.2472
119 | 2602242.7128 | 1195316.802
120 | 2602098.7493 | 1195234.6749
121 | 2602047.029 | 1195271.5567
122 | 2602076.5465 | 1195638.3986
123 | 2602078.6269 | 1195561.3113
124 | 2602075.6535 | 1195657.8871
125 | 2602075.5525 | 1195660.0924
126 | 2602078.3462 | 1195541.3195
127 | 2602078.2801 | 1195531.8757
128 | 2602078.3936 | 1195548.0785
129 | 2602078.1411 | 1195512.0486
130 | 2602078.0747 | 1195502.5624
131 | 2602042.4302 | 1195405.1066
132 | 2602031.4592 | 1195397.0002
133 | 2602024.8797 | 1195391.687
134 | 2602006.9899 | 1195377.2402
135 | 2602000.6297 | 1195372.1041
136 | 2602032.9847 | 1195336.6601
137 | 2602030.4636 | 1195335.5795
138 | 2601971.559 | 1195308.5008
139 | 2601963.9713 | 1195304.8667
140 | 2601986.6314 | 1195315.8118
141 | 2601992.2576 | 1195318.5409
142 | 2602010.2533 | 1195326.9179
143 | 2602012.7319 | 1195327.9802
144 | 2602053.5022 | 1195280.6695
145 | 2602050.0301 | 1195275.6906
146 | 2602053.0428 | 1195447.5945

## line_std_types
| c_nf_per_km | r_ohm_per_km | x_ohm_per_km | max_i_ka | type | q_mm2 | alpha | voltage_rating
NAYY 4x50 SE | 210 | 0.642 | 0.083 | 0.142 | cs | 50 | 0.00403 | LV
NAYY 4x120 SE | 264 | 0.225 | 0.08 | 0.242 | cs | 120 | 0.00403 | LV
NAYY 4x150 SE | 261 | 0.208 | 0.08 | 0.27 | cs | 150 | 0.00403 | LV
NA2XS2Y 1x95 RM/25 12/20 kV | 216 | 0.313 | 0.132 | 0.252 | cs | 95 | 0.00403 | MV
NA2XS2Y 1x185 RM/25 12/20 kV | 273 | 0.161 | 0.117 | 0.362 | cs | 185 | 0.00403 | MV
NA2XS2Y 1x240 RM/25 12/20 kV | 304 | 0.122 | 0.112 | 0.421 | cs | 240 | 0.00403 | MV
NA2XS2Y 1x95 RM/25 6/10 kV | 315 | 0.313 | 0.123 | 0.249 | cs | 95 | 0.00403 | MV
NA2XS2Y 1x185 RM/25 6/10 kV | 406 | 0.161 | 0.11 | 0.358 | cs | 185 | 0.00403 | MV
NA2XS2Y 1x240 RM/25 6/10 kV | 456 | 0.122 | 0.105 | 0.416 | cs | 240 | 0.00403 | MV
NA2XS2Y 1x150 RM/25 12/20 kV | 250 | 0.206 | 0.116 | 0.319 | cs | 150 | 0.00403 | MV
NA2XS2Y 1x120 RM/25 12/20 kV | 230 | 0.253 | 0.119 | 0.283 | cs | 120 | 0.00403 | MV
NA2XS2Y 1x70 RM/25 12/20 kV | 190 | 0.443 | 0.132 | 0.22 | cs | 70 | 0.00403 | MV
NA2XS2Y 1x150 RM/25 6/10 kV | 360 | 0.206 | 0.11 | 0.315 | cs | 150 | 0.00403 | MV
NA2XS2Y 1x120 RM/25 6/10 kV | 340 | 0.253 | 0.113 | 0.28 | cs | 120 | 0.00403 | MV
NA2XS2Y 1x70 RM/25 6/10 kV | 280 | 0.443 | 0.123 | 0.217 | cs | 70 | 0.00403 | MV
N2XS(FL)2Y 1x120 RM/35 64/110 kV | 112 | 0.153 | 0.166 | 0.366 | cs | 120 | 0.00393 | HV
N2XS(FL)2Y 1x185 RM/35 64/110 kV | 125 | 0.099 | 0.156 | 0.457 | cs | 185 | 0.00393 | HV
N2XS(FL)2Y 1x240 RM/35 64/110 kV | 135 | 0.075 | 0.149 | 0.526 | cs | 240 | 0.00393 | HV
N2XS(FL)2Y 1x300 RM/35 64/110 kV | 144 | 0.06 | 0.144 | 0.588 | cs | 300 | 0.00393 | HV
15-AL1/3-ST1A 0.4 | 11 | 1.8769 | 0.35 | 0.105 | ol | 16 | 0.00403 | LV
24-AL1/4-ST1A 0.4 | 11.25 | 1.2012 | 0.335 | 0.14 | ol | 24 | 0.00403 | LV
48-AL1/8-ST1A 0.4 | 12.2 | 0.5939 | 0.3 | 0.21 | ol | 48 | 0.00403 | LV
94-AL1/15-ST1A 0.4 | 13.2 | 0.306 | 0.29 | 0.35 | ol | 94 | 0.00403 | LV
34-AL1/6-ST1A 10.0 | 9.7 | 0.8342 | 0.36 | 0.17 | ol | 34 | 0.00403 | MV
48-AL1/8-ST1A 10.0 | 10.1 | 0.5939 | 0.35 | 0.21 | ol | 48 | 0.00403 | MV
70-AL1/11-ST1A 10.0 | 10.4 | 0.4132 | 0.339 | 0.29 | ol | 70 | 0.00403 | MV
94-AL1/15-ST1A 10.0 | 10.75 | 0.306 | 0.33 | 0.35 | ol | 94 | 0.00403 | MV
122-AL1/20-ST1A 10.0 | 11.1 | 0.2376 | 0.323 | 0.41 | ol | 122 | 0.00403 | MV
149-AL1/24-ST1A 10.0 | 11.25 | 0.194 | 0.315 | 0.47 | ol | 149 | 0.00403 | MV
34-AL1/6-ST1A 20.0 | 9.15 | 0.8342 | 0.382 | 0.17 | ol | 34 | 0.00403 | MV
48-AL1/8-ST1A 20.0 | 9.5 | 0.5939 | 0.372 | 0.21 | ol | 48 | 0.00403 | MV
70-AL1/11-ST1A 20.0 | 9.7 | 0.4132 | 0.36 | 0.29 | ol | 70 | 0.00403 | MV
94-AL1/15-ST1A 20.0 | 10 | 0.306 | 0.35 | 0.35 | ol | 94 | 0.00403 | MV
122-AL1/20-ST1A 20.0 | 10.3 | 0.2376 | 0.344 | 0.41 | ol | 122 | 0.00403 | MV
149-AL1/24-ST1A 20.0 | 10.5 | 0.194 | 0.337 | 0.47 | ol | 149 | 0.00403 | MV
184-AL1/30-ST1A 20.0 | 10.75 | 0.1571 | 0.33 | 0.535 | ol | 184 | 0.00403 | MV
243-AL1/39-ST1A 20.0 | 11 | 0.1188 | 0.32 | 0.645 | ol | 243 | 0.00403 | MV
48-AL1/8-ST1A 110.0 | 8 | 0.5939 | 0.46 | 0.21 | ol | 48 | 0.00403 | HV
70-AL1/11-ST1A 110.0 | 8.4 | 0.4132 | 0.45 | 0.29 | ol | 70 | 0.00403 | HV
94-AL1/15-ST1A 110.0 | 8.65 | 0.306 | 0.44 | 0.35 | ol | 94 | 0.00403 | HV
122-AL1/20-ST1A 110.0 | 8.5 | 0.2376 | 0.43 | 0.41 | ol | 122 | 0.00403 | HV
149-AL1/24-ST1A 110.0 | 8.75 | 0.194 | 0.41 | 0.47 | ol | 149 | 0.00403 | HV
184-AL1/30-ST1A 110.0 | 8.8 | 0.1571 | 0.4 | 0.535 | ol | 184 | 0.00403 | HV
243-AL1/39-ST1A 110.0 | 9 | 0.1188 | 0.39 | 0.645 | ol | 243 | 0.00403 | HV
305-AL1/39-ST1A 110.0 | 9.2 | 0.0949 | 0.38 | 0.74 | ol | 305 | 0.00403 | HV
490-AL1/64-ST1A 110.0 | 9.75 | 0.059 | 0.37 | 0.96 | ol | 490 | 0.00403 | HV
679-AL1/86-ST1A 110.0 | 9.95 | 0.042 | 0.36 | 1.15 | ol | 679 | 0.00403 | HV
490-AL1/64-ST1A 220.0 | 10 | 0.059 | 0.285 | 0.96 | ol | 490 | 0.00403 | HV
679-AL1/86-ST1A 220.0 | 11.7 | 0.042 | 0.275 | 1.15 | ol | 679 | 0.00403 | HV
490-AL1/64-ST1A 380.0 | 11 | 0.059 | 0.253 | 0.96 | ol | 490 | 0.00403 | HV
679-AL1/86-ST1A 380.0 | 14.6 | 0.042 | 0.25 | 1.15 | ol | 679 | 0.00403 | HV

## trafo_std_types
| i0_percent | pfe_kw | vkr_percent | sn_mva | vn_lv_kv | vn_hv_kv | vk_percent | shift_degree | vector_group | tap_side | tap_neutral | tap_min | tap_max | tap_step_degree | tap_step_percent | tap_phase_shifter
160 MVA 380/110 kV | 0.06 | 60 | 0.25 | 160 | 110 | 380 | 12.2 | 0 | Yy0 | hv | 0 | -9 | 9 | 0 | 1.5 | FALSE
100 MVA 220/110 kV | 0.06 | 55 | 0.26 | 100 | 110 | 220 | 12 | 0 | Yy0 | hv | 0 | -9 | 9 | 0 | 1.5 | FALSE
63 MVA 110/20 kV | 0.04 | 22 | 0.32 | 63 | 20 | 110 | 18 | 150 | YNd5 | hv | 0 | -9 | 9 | 0 | 1.5 | FALSE
40 MVA 110/20 kV | 0.05 | 18 | 0.34 | 40 | 20 | 110 | 16.2 | 150 | YNd5 | hv | 0 | -9 | 9 | 0 | 1.5 | FALSE
25 MVA 110/20 kV | 0.07 | 14 | 0.41 | 25 | 20 | 110 | 12 | 150 | YNd5 | hv | 0 | -9 | 9 | 0 | 1.5 | FALSE
63 MVA 110/10 kV | 0.04 | 22 | 0.32 | 63 | 10 | 110 | 18 | 150 | YNd5 | hv | 0 | -9 | 9 | 0 | 1.5 | FALSE
40 MVA 110/10 kV | 0.05 | 18 | 0.34 | 40 | 10 | 110 | 16.2 | 150 | YNd5 | hv | 0 | -9 | 9 | 0 | 1.5 | FALSE
25 MVA 110/10 kV | 0.07 | 14 | 0.41 | 25 | 10 | 110 | 12 | 150 | YNd5 | hv | 0 | -9 | 9 | 0 | 1.5 | FALSE
0.25 MVA 20/0.4 kV | 0.32 | 0.8 | 1.44 | 0.25 | 0.4 | 20 | 6 | 150 | Yzn5 | hv | 0 | -2 | 2 | 0 | 2.5 | FALSE
0.4 MVA 20/0.4 kV | 0.3375 | 1.35 | 1.425 | 0.4 | 0.4 | 20 | 6 | 150 | Dyn5 | hv | 0 | -2 | 2 | 0 | 2.5 | FALSE
0.63 MVA 20/0.4 kV | 0.2619 | 1.65 | 1.206 | 0.63 | 0.4 | 20 | 6 | 150 | Dyn5 | hv | 0 | -2 | 2 | 0 | 2.5 | FALSE
0.25 MVA 10/0.4 kV | 0.24 | 0.6 | 1.2 | 0.25 | 0.4 | 10 | 4 | 150 | Dyn5 | hv | 0 | -2 | 2 | 0 | 2.5 | FALSE
0.4 MVA 10/0.4 kV | 0.2375 | 0.95 | 1.325 | 0.4 | 0.4 | 10 | 4 | 150 | Dyn5 | hv | 0 | -2 | 2 | 0 | 2.5 | FALSE
0.63 MVA 10/0.4 kV | 0.1873 | 1.18 | 1.0794 | 0.63 | 0.4 | 10 | 4 | 150 | Dyn5 | hv | 0 | -2 | 2 | 0 | 2.5 | FALSE

## trafo3w_std_types
| sn_hv_mva | sn_mv_mva | sn_lv_mva | vn_hv_kv | vn_mv_kv | vn_lv_kv | vk_hv_percent | vk_mv_percent | vk_lv_percent | vkr_hv_percent | vkr_mv_percent | vkr_lv_percent | pfe_kw | i0_percent | shift_mv_degree | shift_lv_degree | vector_group | tap_side | tap_neutral | tap_min | tap_max | tap_step_percent
63/25/38 MVA 110/20/10 kV | 63 | 25 | 38 | 110 | 20 | 10 | 10.4 | 10.4 | 10.4 | 0.28 | 0.32 | 0.35 | 35 | 0.89 | 0 | 0 | YN0yn0yn0 | hv | 0 | -10 | 10 | 1.2
63/25/38 MVA 110/10/10 kV | 63 | 25 | 38 | 110 | 10 | 10 | 10.4 | 10.4 | 10.4 | 0.28 | 0.32 | 0.35 | 35 | 0.89 | 0 | 0 | YN0yn0yn0 | hv | 0 | -10 | 10 | 1.2

## fuse_std_types
| fuse_type | i_rated_a | t_avg | t_min | t_total | x_avg | x_min | x_total
HV 100A | HV 100A | 100 | 0 | [10.0, 3.64, 0.854, 0.281, 0.1, 0.0531, 0.022, 0.01] | [10.0, 4.267, 1.21, 0.403, 0.1, 0.058, 0.022, 0.01] | 0 | [300.0, 350.0, 450.0, 550.0, 700.0, 850.0, 1200.0, 1752.0] | [600.0, 700.0, 900.0, 1150.0, 1665.0, 2000.0, 3000.0, 4313.0]
HV 10A | HV 10A | 10 | 0 | [10.0, 1675.0, 0.344, 0.156, 0.1, 0.0417, 0.0171, 0.01] | [10.0, 1.3, 0.3, 0.155, 0.1, 0.0555, 0.023, 0.01] | 0 | [30.0, 32.0, 35.0, 37.0, 39.0, 50.0, 70.0, 88.0] | [60.0, 70.0, 80.0, 87.0, 94.0, 110.0, 150.0, 216.0]
HV 125A | HV 125A | 125 | 0 | [10.0, 1.82, 0.344, 0.1, 0.0467, 0.0269, 0.01] | [10.0, 2.478, 0.426, 0.1, 0.0427, 0.0211, 0.01] | 0 | [375.0, 500.0, 700.0, 925.0, 1200.0, 1500.0, 2341.0] | [750.0, 1000.0, 1500.0, 2200.0, 3000.0, 4000.0, 5765.0]
HV 160A | HV 160A | 160 | 0 | [10.0, 4.15, 1.03, 0.198, 0.1, 0.051, 0.0172, 0.01] | [10.0, 2.3, 0.734, 0.274, 0.1, 0.046, 0.0177, 0.01] | 0 | [480.0, 550.0, 700.0, 1000.0, 1260.0, 1600.0, 2500.0, 3227.0] | [960.0, 1300.0, 1700.0, 2200.0, 2996.0, 4000.0, 6000.0, 7946.0]
HV 16A | HV 16A | 16 | 0 | [10.0, 0.352, 0.164, 0.1, 0.0649, 0.0342, 0.01] | [10.0, 2.34, 0.722, 0.181, 0.1, 0.055, 0.0296, 0.01] | 0 | [48.0, 60.0, 65.0, 71.0, 80.0, 100.0, 162.0] | [96.0, 110.0, 125.0, 150.0, 168.0, 200.0, 250.0, 398.0]
HV 200A | HV 200A | 200 | 0 | [10.0, 4.267, 1.21, 0.403, 0.1, 0.058, 0.022, 0.01] | [10.0, 3.73, 1.654, 0.328, 0.1, 0.0531, 0.019, 0.01] | 0 | [600.0, 700.0, 900.0, 1150.0, 1665.0, 2000.0, 3000.0, 4313.0] | [1200.0, 1500.0, 1800.0, 2700.0, 3960.0, 5000.0, 7500.0, 10620.0]
HV 20A | HV 20A | 20 | 0 | [10.0, 1.3, 0.3, 0.155, 0.1, 0.0555, 0.023, 0.01] | [10.0, 1.3, 0.161, 0.1, 0.0611, 0.0399, 0.0141, 0.01] | 0 | [60.0, 70.0, 80.0, 87.0, 94.0, 110.0, 150.0, 216.0] | [120.0, 150.0, 200.0, 223.0, 260.0, 300.0, 450.0, 532.0]
HV 25A | HV 25A | 25 | 0 | [10.0, 2.512, 0.833, 0.299, 0.1, 0.0372, 0.0223, 0.01] | [10.0, 3.125, 0.597, 0.198, 0.1, 0.0378, 0.022, 0.01] | 0 | [75.0, 82.0, 90.0, 100.0, 124.0, 170.0, 200.0, 289.0] | [150.0, 170.0, 210.0, 250.0, 294.0, 400.0, 500.0, 711.0]
HV 31.5A | HV 31.5A | 31.5 | 0 | [10.0, 2.34, 0.722, 0.181, 0.1, 0.055, 0.0296, 0.01] | [10.0, 2.84, 0.368, 0.164, 0.1, 0.0621, 0.0378, 0.0195, 0.01] | 0 | [95.0, 110.0, 125.0, 150.0, 165.0, 200.0, 250.0, 390.0] | [189.0, 220.0, 300.0, 350.0, 393.0, 450.0, 530.0, 700.0, 960.0]
HV 40A | HV 40A | 40 | 0 | [10.0, 1.3, 0.161, 0.1, 0.0611, 0.0399, 0.0141, 0.01] | [10.0, 2.05, 0.369, 0.198, 0.1, 0.051, 0.0298, 0.01] | 0 | [120.0, 150.0, 200.0, 223.0, 260.0, 300.0, 450.0, 532.0] | [240.0, 300.0, 400.0, 450.0, 530.0, 650.0, 800.0, 1311.0]
HV 50A | HV 50A | 50 | 0 | [10.0, 3.215, 0.597, 0.198, 0.1, 0.0378, 0.022, 0.01] | [10.0, 3.64, 0.854, 0.281, 0.1, 0.0531, 0.022, 0.01] | 0 | [150.0, 170.0, 210.0, 250.0, 294.0, 400.0, 500.0, 711.0] | [300.0, 350.0, 450.0, 550.0, 700.0, 850.0, 1200.0, 1752.0]
HV 6.3A | HV 6.3A | 6.3 | 0 | [10.0, 1.39, 0.344, 0.168, 0.1, 0.056, 0.0263, 0.01] | [10.0, 1.711, 0.516, 0.198, 0.1, 0.0634, 0.0303, 0.01] | 0 | [19.0, 19.5, 20.4, 20.8, 22.0, 25.0, 32.0, 48.0] | [38.0, 40.0, 43.0, 48.0, 53.0, 60.0, 75.0, 118.0]
HV 63A | HV 63A | 63 | 0 | [10.0, 2.84, 0.368, 0.164, 0.1, 0.0621, 0.0378, 0.0195, 0.01] | [10.0, 1.82, 0.344, 0.1, 0.0467, 0.0269, 0.01] | 0 | [189.0, 220.0, 300.0, 350.0, 393.0, 450.0, 530.0, 700.0, 961.0] | [378.0, 500.0, 700.0, 934.0, 1200.0, 1500.0, 2366.0]
HV 80A | HV 80A | 80 | 0 | [10.0, 2.05, 0.369, 0.198, 0.1, 0.051, 0.0298, 0.01] | [10.0, 4.15, 1.03, 0.198, 0.1, 0.051, 0.0172, 0.01] | 0 | [240.0, 300.0, 400.0, 450.0, 530.0, 650.0, 800.0, 1311.0] | [480.0, 550.0, 700.0, 1000.0, 1260.0, 1600.0, 2500.0, 3227.0]
Siemens NH-1-100 | Siemens NH-1-100 | 100 | [5400.0, 2000.0, 400.0, 20.0, 1.0, 0.2, 0.012, 0.004] | 0 | 0 | [150.0, 190.0, 250.0, 430.0, 900.0, 1250.0, 2700.0, 3600.0] | 0 | 0
Siemens NH-1-125 | Siemens NH-1-125 | 125 | [4800.0, 120.0, 7.0, 0.1, 0.004] | 0 | 0 | [180.0, 400.0, 740.0, 2000.0, 4250.0] | 0 | 0
Siemens NH-1-16 | Siemens NH-1-16 | 16 | [4000.0, 400.0, 2.0, 0.1, 0.04, 0.01] | 0 | 0 | [26.0, 35.0, 75.0, 150.0, 200.0, 300.0] | 0 | 0
Siemens NH-1-160 | Siemens NH-1-160 | 160 | [4800.0, 120.0, 7.0, 0.1, 0.004] | 0 | 0 | [210.0, 500.0, 900.0, 2300.0, 5000.0] | 0 | 0
Siemens NH-1-25 | Siemens NH-1-25 | 25 | [4000.0, 1000.0, 10.0, 0.2, 0.02, 0.01] | 0 | 0 | [40.0, 50.0, 100.0, 210.0, 400.0, 500.0] | 0 | 0
Siemens NH-1-50 | Siemens NH-1-50 | 50 | [4000.0, 40.0, 4.0, 1.0, 0.02, 0.01] | 0 | 0 | [86.0, 200.0, 300.0, 400.0, 1000.0, 1280.0] | 0 | 0
Siemens NH-1-63 | Siemens NH-1-63 | 63 | [4000.0, 100.0, 10.0, 2.0, 0.04, 0.01] | 0 | 0 | [100.0, 200.0, 300.0, 400.0, 1000.0, 1500.0] | 0 | 0
Siemens NH-1-80 | Siemens NH-1-80 | 80 | [4800.0, 120.0, 7.0, 0.1, 0.01] | 0 | 0 | [150.58, 250.0, 450.0, 1150.0, 2470.0] | 0 | 0
Siemens NH-2-1000 | Siemens NH-2-1000 | 1000 | [4800.0, 120.0, 7.0, 0.1, 0.004] | 0 | 0 | [1900.0, 3500.0, 8400.0, 24000.0, 52000.0] | 0 | 0
Siemens NH-2-200 | Siemens NH-2-200 | 200 | [4800.0, 120.0, 7.0, 0.1, 0.004] | 0 | 0 | [280.0, 650.0, 1200.0, 3000.0, 7000.0] | 0 | 0
Siemens NH-2-224 | Siemens NH-2-224 | 224 | [4800.0, 120.0, 7.0, 0.2, 0.04, 0.004] | 0 | 0 | [400.0, 750.0, 1453.0, 3025.0, 4315.0, 7600.0] | 0 | 0
Siemens NH-2-250 | Siemens NH-2-250 | 250 | [4800.0, 120.0, 7.0, 0.1, 0.004] | 0 | 0 | [450.0, 800.0, 1650.0, 4000.0, 8500.0] | 0 | 0
Siemens NH-2-315 | Siemens NH-2-315 | 315 | [4800.0, 120.0, 7.0, 0.1, 0.004] | 0 | 0 | [550.0, 920.0, 1900.0, 5000.0, 11000.0] | 0 | 0
Siemens NH-2-355 | Siemens NH-2-355 | 355 | [4800.0, 120.0, 6.0, 0.1, 0.004] | 0 | 0 | [650.0, 1116.27, 2350.0, 5840.0, 12790.0] | 0 | 0
Siemens NH-2-400 | Siemens NH-2-400 | 400 | [4800.0, 120.0, 7.0, 0.1, 0.004] | 0 | 0 | [720.0, 1350.0, 2800.0, 6500.0, 15000.0] | 0 | 0
Siemens NH-2-425 | Siemens NH-2-425 | 425 | [4800.0, 120.0, 7.0, 0.1, 0.004] | 0 | 0 | [850.0, 1500.0, 3050.0, 7500.0, 16500.0] | 0 | 0
Siemens NH-2-630 | Siemens NH-2-630 | 630 | [4800.0, 120.0, 7.0, 0.1, 0.004] | 0 | 0 | [1200.0, 2000.0, 4800.0, 12000.0, 26000.0] | 0 | 0

## dtypes
| element | column | dtype
0 | bus | name | object
1 | bus | vn_kv | float64
2 | bus | type | object
3 | bus | zone | object
4 | bus | in_service | bool
5 | load | name | object
6 | load | bus | uint32
7 | load | p_mw | float64
8 | load | q_mvar | float64
9 | load | const_z_percent | float64
10 | load | const_i_percent | float64
11 | load | sn_mva | float64
12 | load | scaling | float64
13 | load | in_service | bool
14 | load | type | object
15 | ext_grid | name | object
16 | ext_grid | bus | uint32
17 | ext_grid | vm_pu | float64
18 | ext_grid | va_degree | float64
19 | ext_grid | slack_weight | float64
20 | ext_grid | in_service | bool
21 | line | name | object
22 | line | std_type | object
23 | line | from_bus | uint32
24 | line | to_bus | uint32
25 | line | length_km | float64
26 | line | r_ohm_per_km | float64
27 | line | x_ohm_per_km | float64
28 | line | c_nf_per_km | float64
29 | line | g_us_per_km | float64
30 | line | max_i_ka | float64
31 | line | df | float64
32 | line | parallel | uint32
33 | line | type | object
34 | line | in_service | bool
35 | trafo | name | object
36 | trafo | std_type | object
37 | trafo | hv_bus | uint32
38 | trafo | lv_bus | uint32
39 | trafo | sn_mva | float64
40 | trafo | vn_hv_kv | float64
41 | trafo | vn_lv_kv | float64
42 | trafo | vk_percent | float64
43 | trafo | vkr_percent | float64
44 | trafo | pfe_kw | float64
45 | trafo | i0_percent | float64
46 | trafo | shift_degree | float64
47 | trafo | tap_side | object
48 | trafo | tap_neutral | int32
49 | trafo | tap_min | int32
50 | trafo | tap_max | int32
51 | trafo | tap_step_percent | float64
52 | trafo | tap_step_degree | float64
53 | trafo | tap_pos | int32
54 | trafo | tap_phase_shifter | bool
55 | trafo | parallel | uint32
56 | trafo | df | float64
57 | trafo | in_service | bool
58 | line_geodata | coords | object
59 | bus_geodata | x | float64
60 | bus_geodata | y | float64
61 | bus_geodata | coords | object

## parameters
| version | format_version | converged | OPF_converged | name | f_hz | sn_mva
0 | 2.14.6 | 2.14.0 | FALSE | FALSE |  | 50 | 1