## bus
| name | vn_kv | type | zone | in_service
0 | bus_LV_89-2_0_5_node_0 | 0.4 | n |  | TRUE
1 | bus_LV_89-2_0_5_node_1 | 0.4 | n |  | TRUE
2 | bus_LV_89-2_0_5_node_113 | 0.4 | n |  | TRUE
3 | bus_LV_89-2_0_5_node_2 | 0.4 | n |  | TRUE
4 | bus_LV_89-2_0_5_node_13 | 0.4 | n |  | TRUE
5 | bus_LV_89-2_0_5_node_3 | 0.4 | n |  | TRUE
6 | bus_LV_89-2_0_5_node_4 | 0.4 | n |  | TRUE
7 | bus_LV_89-2_0_5_node_5 | 0.4 | n |  | TRUE
8 | bus_LV_89-2_0_5_node_6 | 0.4 | n |  | TRUE
9 | bus_LV_89-2_0_5_node_7 | 0.4 | n |  | TRUE
10 | bus_LV_89-2_0_5_node_90 | 0.4 | n |  | TRUE
11 | bus_LV_89-2_0_5_node_80 | 0.4 | n |  | TRUE
12 | bus_LV_89-2_0_5_node_8 | 0.4 | n |  | TRUE
13 | bus_LV_89-2_0_5_node_9 | 0.4 | n |  | TRUE
14 | bus_LV_89-2_0_5_node_10 | 0.4 | n |  | TRUE
15 | bus_LV_89-2_0_5_node_11 | 0.4 | n |  | TRUE
16 | bus_LV_89-2_0_5_node_14 | 0.4 | n |  | TRUE
17 | bus_LV_89-2_0_5_node_15 | 0.4 | n |  | TRUE
18 | bus_LV_89-2_0_5_node_16 | 0.4 | n |  | TRUE
19 | bus_LV_89-2_0_5_node_17 | 0.4 | n |  | TRUE
20 | bus_LV_89-2_0_5_node_25 | 0.4 | n |  | TRUE
21 | bus_LV_89-2_0_5_node_26 | 0.4 | n |  | TRUE
22 | bus_LV_89-2_0_5_node_18 | 0.4 | n |  | TRUE
23 | bus_LV_89-2_0_5_node_19 | 0.4 | n |  | TRUE
24 | bus_LV_89-2_0_5_node_20 | 0.4 | n |  | TRUE
25 | bus_LV_89-2_0_5_node_21 | 0.4 | n |  | TRUE
26 | bus_LV_89-2_0_5_node_22 | 0.4 | n |  | TRUE
27 | bus_LV_89-2_0_5_node_23 | 0.4 | n |  | TRUE
28 | bus_LV_89-2_0_5_node_24 | 0.4 | n |  | TRUE
29 | bus_LV_89-2_0_5_node_72 | 0.4 | n |  | TRUE
30 | bus_LV_89-2_0_5_node_67 | 0.4 | n |  | TRUE
31 | bus_LV_89-2_0_5_node_27 | 0.4 | n |  | TRUE
32 | bus_LV_89-2_0_5_node_28 | 0.4 | n |  | TRUE
33 | bus_LV_89-2_0_5_node_29 | 0.4 | n |  | TRUE
34 | bus_LV_89-2_0_5_node_30 | 0.4 | n |  | TRUE
35 | bus_LV_89-2_0_5_node_31 | 0.4 | n |  | TRUE
36 | bus_LV_89-2_0_5_node_32 | 0.4 | n |  | TRUE
37 | bus_LV_89-2_0_5_node_33 | 0.4 | n |  | TRUE
38 | bus_LV_89-2_0_5_node_34 | 0.4 | n |  | TRUE
39 | bus_LV_89-2_0_5_node_58 | 0.4 | n |  | TRUE
40 | bus_LV_89-2_0_5_node_35 | 0.4 | n |  | TRUE
41 | bus_LV_89-2_0_5_node_36 | 0.4 | n |  | TRUE
42 | bus_LV_89-2_0_5_node_70 | 0.4 | n |  | TRUE
43 | bus_LV_89-2_0_5_node_41 | 0.4 | n |  | TRUE
44 | bus_LV_89-2_0_5_node_38 | 0.4 | n |  | TRUE
45 | bus_LV_89-2_0_5_node_42 | 0.4 | n |  | TRUE
46 | bus_LV_89-2_0_5_node_39 | 0.4 | n |  | TRUE
47 | bus_LV_89-2_0_5_node_37 | 0.4 | n |  | TRUE
48 | bus_LV_89-2_0_5_node_40 | 0.4 | n |  | TRUE
49 | bus_LV_89-2_0_5_node_43 | 0.4 | n |  | TRUE
50 | bus_LV_89-2_0_5_node_44 | 0.4 | n |  | TRUE
51 | bus_LV_89-2_0_5_node_46 | 0.4 | n |  | TRUE
52 | bus_LV_89-2_0_5_node_47 | 0.4 | n |  | TRUE
53 | bus_LV_89-2_0_5_node_56 | 0.4 | n |  | TRUE
54 | bus_LV_89-2_0_5_node_57 | 0.4 | n |  | TRUE
55 | bus_LV_89-2_0_5_node_55 | 0.4 | n |  | TRUE
56 | bus_LV_89-2_0_5_node_48 | 0.4 | n |  | TRUE
57 | bus_LV_89-2_0_5_node_49 | 0.4 | n |  | TRUE
58 | bus_LV_89-2_0_5_node_50 | 0.4 | n |  | TRUE
59 | bus_LV_89-2_0_5_node_51 | 0.4 | n |  | TRUE
60 | bus_LV_89-2_0_5_node_52 | 0.4 | n |  | TRUE
61 | bus_LV_89-2_0_5_node_53 | 0.4 | n |  | TRUE
62 | bus_LV_89-2_0_5_node_54 | 0.4 | n |  | TRUE
63 | bus_LV_89-2_0_5_node_59 | 0.4 | n |  | TRUE
64 | bus_LV_89-2_0_5_node_60 | 0.4 | n |  | TRUE
65 | bus_LV_89-2_0_5_node_61 | 0.4 | n |  | TRUE
66 | bus_LV_89-2_0_5_node_62 | 0.4 | n |  | TRUE
67 | bus_LV_89-2_0_5_node_112 | 0.4 | n |  | TRUE
68 | bus_LV_89-2_0_5_node_111 | 0.4 | n |  | TRUE
69 | bus_LV_89-2_0_5_node_71 | 0.4 | n |  | TRUE
70 | bus_LV_89-2_0_5_node_63 | 0.4 | n |  | TRUE
71 | bus_LV_89-2_0_5_node_76 | 0.4 | n |  | TRUE
72 | bus_LV_89-2_0_5_node_73 | 0.4 | n |  | TRUE
73 | bus_LV_89-2_0_5_node_64 | 0.4 | n |  | TRUE
74 | bus_LV_89-2_0_5_node_78 | 0.4 | n |  | TRUE
75 | bus_LV_89-2_0_5_node_74 | 0.4 | n |  | TRUE
76 | bus_LV_89-2_0_5_node_65 | 0.4 | n |  | TRUE
77 | bus_LV_89-2_0_5_node_66 | 0.4 | n |  | TRUE
78 | bus_LV_89-2_0_5_node_68 | 0.4 | n |  | TRUE
79 | bus_LV_89-2_0_5_node_69 | 0.4 | n |  | TRUE
80 | bus_LV_89-2_0_5_node_79 | 0.4 | n |  | TRUE
81 | bus_LV_89-2_0_5_node_81 | 0.4 | n |  | TRUE
82 | bus_LV_89-2_0_5_node_82 | 0.4 | n |  | TRUE
83 | bus_LV_89-2_0_5_node_75 | 0.4 | n |  | TRUE
84 | bus_LV_89-2_0_5_node_77 | 0.4 | n |  | TRUE
85 | bus_LV_89-2_0_5_node_99 | 0.4 | n |  | TRUE
86 | bus_LV_89-2_0_5_node_100 | 0.4 | n |  | TRUE
87 | bus_LV_89-2_0_5_node_97 | 0.4 | n |  | TRUE
88 | bus_LV_89-2_0_5_node_86 | 0.4 | n |  | TRUE
89 | bus_LV_89-2_0_5_node_83 | 0.4 | n |  | TRUE
90 | bus_LV_89-2_0_5_node_87 | 0.4 | n |  | TRUE
91 | bus_LV_89-2_0_5_node_84 | 0.4 | n |  | TRUE
92 | bus_LV_89-2_0_5_node_85 | 0.4 | n |  | TRUE
93 | bus_LV_89-2_0_5_node_95 | 0.4 | n |  | TRUE
94 | bus_LV_89-2_0_5_node_88 | 0.4 | n |  | TRUE
95 | bus_LV_89-2_0_5_node_89 | 0.4 | n |  | TRUE
96 | bus_LV_89-2_0_5_node_116 | 0.4 | n |  | TRUE
97 | bus_LV_89-2_0_5_node_114 | 0.4 | n |  | TRUE
98 | bus_LV_89-2_0_5_node_115 | 0.4 | n |  | TRUE
99 | bus_LV_89-2_0_5_node_91 | 0.4 | n |  | TRUE
100 | bus_LV_89-2_0_5_node_92 | 0.4 | n |  | TRUE
101 | bus_LV_89-2_0_5_node_93 | 0.4 | n |  | TRUE
102 | bus_LV_89-2_0_5_node_94 | 0.4 | n |  | TRUE
103 | bus_LV_89-2_0_5_node_96 | 0.4 | n |  | TRUE
104 | bus_LV_89-2_0_5_node_101 | 0.4 | n |  | TRUE
105 | bus_LV_89-2_0_5_node_102 | 0.4 | n |  | TRUE
106 | bus_LV_89-2_0_5_node_103 | 0.4 | n |  | TRUE
107 | bus_LV_89-2_0_5_node_104 | 0.4 | n |  | TRUE
108 | bus_LV_89-2_0_5_node_105 | 0.4 | n |  | TRUE
109 | bus_LV_89-2_0_5_node_106 | 0.4 | n |  | TRUE
110 | bus_LV_89-2_0_5_node_107 | 0.4 | n |  | TRUE
111 | bus_LV_89-2_0_5_node_108 | 0.4 | n |  | TRUE
112 | bus_LV_89-2_0_5_node_109 | 0.4 | n |  | TRUE
113 | bus_MV_638_0_node_106 | 20 | n |  | TRUE

## load
| name | bus | p_mw | q_mvar | const_z_percent | const_i_percent | sn_mva | scaling | in_service | type
0 | LV_89-2_0_5_load_0 | 0 | 0.012709 | 0.0031852 | 0 | 0 |  | 1 | TRUE | wye
1 | LV_89-2_0_5_load_1 | 1 | 0.0076943 | 0.0019284 | 0 | 0 |  | 1 | TRUE | wye
2 | LV_89-2_0_5_load_113 | 2 | 0.0060611 | 0.0015191 | 0 | 0 |  | 1 | TRUE | wye
3 | LV_89-2_0_5_load_2 | 3 | 0.011797 | 0.0029567 | 0 | 0 |  | 1 | TRUE | wye
4 | LV_89-2_0_5_load_4 | 6 | 0.012644 | 0.0031688 | 0 | 0 |  | 1 | TRUE | wye
5 | LV_89-2_0_5_load_6 | 8 | 0.0066734 | 0.0016725 | 0 | 0 |  | 1 | TRUE | wye
6 | LV_89-2_0_5_load_7 | 9 | 0.0039491 | 0.00098974 | 0 | 0 |  | 1 | TRUE | wye
7 | LV_89-2_0_5_load_90 | 10 | 0.0031956 | 0.00080089 | 0 | 0 |  | 1 | TRUE | wye
8 | LV_89-2_0_5_load_8 | 12 | 0.0024 | 0.0006015 | 0 | 0 |  | 1 | TRUE | wye
9 | LV_89-2_0_5_load_9 | 13 | 0.003727 | 0.00093408 | 0 | 0 |  | 1 | TRUE | wye
10 | LV_89-2_0_5_load_11 | 15 | 0.0013228 | 0.00033151 | 0 | 0 |  | 1 | TRUE | wye
11 | LV_89-2_0_5_load_14 | 16 | 0.0019227 | 0.00048187 | 0 | 0 |  | 1 | TRUE | wye
12 | LV_89-2_0_5_load_15 | 17 | 0.0022573 | 0.00056572 | 0 | 0 |  | 1 | TRUE | wye
13 | LV_89-2_0_5_load_16 | 18 | 0.0070573 | 0.0017687 | 0 | 0 |  | 1 | TRUE | wye
14 | LV_89-2_0_5_load_17 | 19 | 0.0037527 | 0.00094053 | 0 | 0 |  | 1 | TRUE | wye
15 | LV_89-2_0_5_load_25 | 20 | 0.0042879 | 0.0010746 | 0 | 0 |  | 1 | TRUE | wye
16 | LV_89-2_0_5_load_18 | 22 | 0.0035079 | 0.00087916 | 0 | 0 |  | 1 | TRUE | wye
17 | LV_89-2_0_5_load_19 | 23 | 0.0027141 | 0.00068021 | 0 | 0 |  | 1 | TRUE | wye
18 | LV_89-2_0_5_load_20 | 24 | 0.0031998 | 0.00080194 | 0 | 0 |  | 1 | TRUE | wye
19 | LV_89-2_0_5_load_21 | 25 | 0.007713 | 0.0019331 | 0 | 0 |  | 1 | TRUE | wye
20 | LV_89-2_0_5_load_22 | 26 | 0.0032426 | 0.00081268 | 0 | 0 |  | 1 | TRUE | wye
21 | LV_89-2_0_5_load_23 | 27 | 0.0094268 | 0.0023626 | 0 | 0 |  | 1 | TRUE | wye
22 | LV_89-2_0_5_load_24 | 28 | 0.0041553 | 0.0010414 | 0 | 0 |  | 1 | TRUE | wye
23 | LV_89-2_0_5_load_72 | 29 | 0.0042761 | 0.0010717 | 0 | 0 |  | 1 | TRUE | wye
24 | LV_89-2_0_5_load_67 | 30 | 0.0070156 | 0.0017583 | 0 | 0 |  | 1 | TRUE | wye
25 | LV_89-2_0_5_load_27 | 31 | 0.0093702 | 0.0023484 | 0 | 0 |  | 1 | TRUE | wye
26 | LV_89-2_0_5_load_28 | 32 | 0.0068717 | 0.0017222 | 0 | 0 |  | 1 | TRUE | wye
27 | LV_89-2_0_5_load_29 | 33 | 0.0078069 | 0.0019566 | 0 | 0 |  | 1 | TRUE | wye
28 | LV_89-2_0_5_load_30 | 34 | 0.0054859 | 0.0013749 | 0 | 0 |  | 1 | TRUE | wye
29 | LV_89-2_0_5_load_31 | 35 | 0.0022994 | 0.00057628 | 0 | 0 |  | 1 | TRUE | wye
30 | LV_89-2_0_5_load_32 | 36 | 0.0077422 | 0.0019404 | 0 | 0 |  | 1 | TRUE | wye
31 | LV_89-2_0_5_load_33 | 37 | 0.0067054 | 0.0016805 | 0 | 0 |  | 1 | TRUE | wye
32 | LV_89-2_0_5_load_58 | 39 | 0.0062931 | 0.0015772 | 0 | 0 |  | 1 | TRUE | wye
33 | LV_89-2_0_5_load_35 | 40 | 0.0021486 | 0.0005385 | 0 | 0 |  | 1 | TRUE | wye
34 | LV_89-2_0_5_load_36 | 41 | 0.0038409 | 0.00096263 | 0 | 0 |  | 1 | TRUE | wye
35 | LV_89-2_0_5_load_70 | 42 | 0.0064821 | 0.0016246 | 0 | 0 |  | 1 | TRUE | wye
36 | LV_89-2_0_5_load_42 | 45 | 0.0024185 | 0.00060614 | 0 | 0 |  | 1 | TRUE | wye
37 | LV_89-2_0_5_load_39 | 46 | 0.010803 | 0.0027076 | 0 | 0 |  | 1 | TRUE | wye
38 | LV_89-2_0_5_load_37 | 47 | 0.0074583 | 0.0018692 | 0 | 0 |  | 1 | TRUE | wye
39 | LV_89-2_0_5_load_40 | 48 | 0.0014455 | 0.00036228 | 0 | 0 |  | 1 | TRUE | wye
40 | LV_89-2_0_5_load_43 | 49 | 0.0021667 | 0.00054303 | 0 | 0 |  | 1 | TRUE | wye
41 | LV_89-2_0_5_load_44 | 50 | 0.0018118 | 0.00045407 | 0 | 0 |  | 1 | TRUE | wye
42 | LV_89-2_0_5_load_46 | 51 | 0.0017691 | 0.00044339 | 0 | 0 |  | 1 | TRUE | wye
43 | LV_89-2_0_5_load_47 | 52 | 0.0036506 | 0.00091493 | 0 | 0 |  | 1 | TRUE | wye
44 | LV_89-2_0_5_load_57 | 54 | 0.0041178 | 0.001032 | 0 | 0 |  | 1 | TRUE | wye
45 | LV_89-2_0_5_load_55 | 55 | 0.0022536 | 0.0005648 | 0 | 0 |  | 1 | TRUE | wye
46 | LV_89-2_0_5_load_48 | 56 | 0.0033233 | 0.0008329 | 0 | 0 |  | 1 | TRUE | wye
47 | LV_89-2_0_5_load_49 | 57 | 0.0054383 | 0.001363 | 0 | 0 |  | 1 | TRUE | wye
48 | LV_89-2_0_5_load_50 | 58 | 0.0085089 | 0.0021325 | 0 | 0 |  | 1 | TRUE | wye
49 | LV_89-2_0_5_load_51 | 59 | 0.008503 | 0.0021311 | 0 | 0 |  | 1 | TRUE | wye
50 | LV_89-2_0_5_load_52 | 60 | 0.0067509 | 0.0016919 | 0 | 0 |  | 1 | TRUE | wye
51 | LV_89-2_0_5_load_53 | 61 | 0.0036207 | 0.00090743 | 0 | 0 |  | 1 | TRUE | wye
52 | LV_89-2_0_5_load_59 | 63 | 0.0026447 | 0.00066282 | 0 | 0 |  | 1 | TRUE | wye
53 | LV_89-2_0_5_load_60 | 64 | 0.0055109 | 0.0013812 | 0 | 0 |  | 1 | TRUE | wye
54 | LV_89-2_0_5_load_61 | 65 | 0.0027184 | 0.0006813 | 0 | 0 |  | 1 | TRUE | wye
55 | LV_89-2_0_5_load_112 | 67 | 0.0051661 | 0.0012947 | 0 | 0 |  | 1 | TRUE | wye
56 | LV_89-2_0_5_load_111 | 68 | 0.0031264 | 0.00078354 | 0 | 0 |  | 1 | TRUE | wye
57 | LV_89-2_0_5_load_71 | 69 | 0.0024944 | 0.00062516 | 0 | 0 |  | 1 | TRUE | wye
58 | LV_89-2_0_5_load_63 | 70 | 0.0064406 | 0.0016142 | 0 | 0 |  | 1 | TRUE | wye
59 | LV_89-2_0_5_load_76 | 71 | 0.0074743 | 0.0018732 | 0 | 0 |  | 1 | TRUE | wye
60 | LV_89-2_0_5_load_73 | 72 | 0.0067568 | 0.0016934 | 0 | 0 |  | 1 | TRUE | wye
61 | LV_89-2_0_5_load_78 | 74 | 0.012691 | 0.0031806 | 0 | 0 |  | 1 | TRUE | wye
62 | LV_89-2_0_5_load_74 | 75 | 0.0031668 | 0.00079367 | 0 | 0 |  | 1 | TRUE | wye
63 | LV_89-2_0_5_load_66 | 77 | 0.0029975 | 0.00075123 | 0 | 0 |  | 1 | TRUE | wye
64 | LV_89-2_0_5_load_68 | 78 | 0.0035928 | 0.00090045 | 0 | 0 |  | 1 | TRUE | wye
65 | LV_89-2_0_5_load_82 | 82 | 0.0050883 | 0.0012753 | 0 | 0 |  | 1 | TRUE | wye
66 | LV_89-2_0_5_load_75 | 83 | 0.004643 | 0.0011636 | 0 | 0 |  | 1 | TRUE | wye
67 | LV_89-2_0_5_load_77 | 84 | 0.0049084 | 0.0012302 | 0 | 0 |  | 1 | TRUE | wye
68 | LV_89-2_0_5_load_100 | 86 | 0.0058761 | 0.0014727 | 0 | 0 |  | 1 | TRUE | wye
69 | LV_89-2_0_5_load_86 | 88 | 0.0031851 | 0.00079826 | 0 | 0 |  | 1 | TRUE | wye
70 | LV_89-2_0_5_load_83 | 89 | 0.0050296 | 0.0012605 | 0 | 0 |  | 1 | TRUE | wye
71 | LV_89-2_0_5_load_87 | 90 | 0.088199 | 0.022105 | 0 | 0 |  | 1 | TRUE | wye
72 | LV_89-2_0_5_load_84 | 91 | 0.0051725 | 0.0012963 | 0 | 0 |  | 1 | TRUE | wye
73 | LV_89-2_0_5_load_85 | 92 | 0.008381 | 0.0021005 | 0 | 0 |  | 1 | TRUE | wye
74 | LV_89-2_0_5_load_95 | 93 | 0.00743 | 0.0018621 | 0 | 0 |  | 1 | TRUE | wye
75 | LV_89-2_0_5_load_89 | 95 | 0.044099 | 0.011052 | 0 | 0 |  | 1 | TRUE | wye
76 | LV_89-2_0_5_load_114 | 97 | 0.016928 | 0.0042426 | 0 | 0 |  | 1 | TRUE | wye
77 | LV_89-2_0_5_load_115 | 98 | 0.0048602 | 0.0012181 | 0 | 0 |  | 1 | TRUE | wye
78 | LV_89-2_0_5_load_91 | 99 | 0.011466 | 0.0028736 | 0 | 0 |  | 1 | TRUE | wye
79 | LV_89-2_0_5_load_92 | 100 | 0.0098239 | 0.0024621 | 0 | 0 |  | 1 | TRUE | wye
80 | LV_89-2_0_5_load_93 | 101 | 0.0019847 | 0.0004974 | 0 | 0 |  | 1 | TRUE | wye
81 | LV_89-2_0_5_load_96 | 103 | 0.002281 | 0.00057166 | 0 | 0 |  | 1 | TRUE | wye
82 | LV_89-2_0_5_load_101 | 104 | 0.0027141 | 0.00068021 | 0 | 0 |  | 1 | TRUE | wye
83 | LV_89-2_0_5_load_102 | 105 | 0.0025828 | 0.00064731 | 0 | 0 |  | 1 | TRUE | wye
84 | LV_89-2_0_5_load_104 | 107 | 0.0029853 | 0.00074819 | 0 | 0 |  | 1 | TRUE | wye
85 | LV_89-2_0_5_load_105 | 108 | 0.0038362 | 0.00096144 | 0 | 0 |  | 1 | TRUE | wye
86 | LV_89-2_0_5_load_106 | 109 | 0.0021316 | 0.00053423 | 0 | 0 |  | 1 | TRUE | wye
87 | LV_89-2_0_5_load_107 | 110 | 0.0031944 | 0.00080059 | 0 | 0 |  | 1 | TRUE | wye
88 | LV_89-2_0_5_load_108 | 111 | 0.0014897 | 0.00037335 | 0 | 0 |  | 1 | TRUE | wye
89 | LV_89-2_0_5_load_109 | 112 | 0.0035883 | 0.00089932 | 0 | 0 |  | 1 | TRUE | wye

## ext_grid
| name | bus | vm_pu | va_degree | slack_weight | in_service
0 |  | 73 | 1 | 0 | 1 | TRUE

## line
| name | std_type | from_bus | to_bus | length_km | r_ohm_per_km | x_ohm_per_km | c_nf_per_km | g_us_per_km | max_i_ka | df | parallel | type | in_service
0 | LV_89-2_0_5_line_0 |  | 0 | 1 | 0.035392 | 0.125 | 0.08 | 261 | 0 | 0.364 | 1 | 1 | cs | TRUE
1 | LV_89-2_0_5_line_1 |  | 0 | 2 | 0.09002 | 0.125 | 0.08 | 261 | 0 | 0.364 | 1 | 1 | cs | TRUE
2 | LV_89-2_0_5_line_2 |  | 1 | 3 | 0.027187 | 0.125 | 0.08 | 261 | 0 | 0.364 | 1 | 1 | cs | TRUE
3 | LV_89-2_0_5_line_3 |  | 2 | 4 | 0.029411 | 0.125 | 0.08 | 261 | 0 | 0.364 | 1 | 1 | cs | TRUE
4 | LV_89-2_0_5_line_4 |  | 4 | 14 | 0.080278 | 0.125 | 0.08 | 261 | 0 | 0.364 | 1 | 1 | cs | TRUE
5 | LV_89-2_0_5_line_5 |  | 5 | 6 | 0.031195 | 0.125 | 0.08 | 261 | 0 | 0.364 | 1 | 1 | cs | TRUE
6 | LV_89-2_0_5_line_6 |  | 5 | 7 | 0.066917 | 0.125 | 0.08 | 261 | 0 | 0.364 | 1 | 1 | cs | TRUE
7 | LV_89-2_0_5_line_7 |  | 6 | 8 | 0.043575 | 0.125 | 0.08 | 261 | 0 | 0.364 | 1 | 1 | cs | TRUE
8 | LV_89-2_0_5_line_8 |  | 7 | 9 | 0.063772 | 0.125 | 0.08 | 261 | 0 | 0.364 | 1 | 1 | cs | TRUE
9 | LV_89-2_0_5_line_9 |  | 9 | 10 | 0.03475 | 0.125 | 0.08 | 261 | 0 | 0.364 | 1 | 1 | cs | TRUE
10 | LV_89-2_0_5_line_10 |  | 10 | 11 | 0.0299 | 0.125 | 0.08 | 261 | 0 | 0.364 | 1 | 1 | cs | TRUE
11 | LV_89-2_0_5_line_11 |  | 11 | 81 | 0.017648 | 0.125 | 0.08 | 261 | 0 | 0.364 | 1 | 1 | cs | TRUE
12 | LV_89-2_0_5_line_12 |  | 12 | 13 | 0.020478 | 0.125 | 0.08 | 261 | 0 | 0.364 | 1 | 1 | cs | TRUE
13 | LV_89-2_0_5_line_13 |  | 12 | 14 | 0.039453 | 0.125 | 0.08 | 261 | 0 | 0.364 | 1 | 1 | cs | TRUE
14 | LV_89-2_0_5_line_14 |  | 13 | 15 | 0.0016442 | 0.125 | 0.08 | 261 | 0 | 0.364 | 1 | 1 | cs | TRUE
15 | LV_89-2_0_5_line_15 |  | 15 | 16 | 0.030269 | 0.125 | 0.08 | 261 | 0 | 0.364 | 1 | 1 | cs | TRUE
16 | LV_89-2_0_5_line_16 |  | 16 | 17 | 0.0023057 | 0.125 | 0.08 | 261 | 0 | 0.364 | 1 | 1 | cs | TRUE
17 | LV_89-2_0_5_line_17 |  | 17 | 18 | 0.020403 | 0.125 | 0.08 | 261 | 0 | 0.364 | 1 | 1 | cs | TRUE
18 | LV_89-2_0_5_line_18 |  | 18 | 19 | 0.0019296 | 0.125 | 0.08 | 261 | 0 | 0.364 | 1 | 1 | cs | TRUE
19 | LV_89-2_0_5_line_19 |  | 19 | 20 | 0.051712 | 0.125 | 0.08 | 261 | 0 | 0.364 | 1 | 1 | cs | TRUE
20 | LV_89-2_0_5_line_20 |  | 20 | 21 | 0.0002752 | 0.125 | 0.08 | 261 | 0 | 0.364 | 1 | 1 | cs | TRUE
21 | LV_89-2_0_5_line_21 |  | 21 | 29 | 0.0535 | 0.125 | 0.08 | 261 | 0 | 0.364 | 1 | 1 | cs | TRUE
22 | LV_89-2_0_5_line_22 |  | 21 | 28 | 0.024975 | 0.125 | 0.08 | 261 | 0 | 0.364 | 1 | 1 | cs | TRUE
23 | LV_89-2_0_5_line_23 |  | 22 | 23 | 0.010775 | 0.125 | 0.08 | 261 | 0 | 0.364 | 1 | 1 | cs | TRUE
24 | LV_89-2_0_5_line_24 |  | 22 | 24 | 0.012605 | 0.125 | 0.08 | 261 | 0 | 0.364 | 1 | 1 | cs | TRUE
25 | LV_89-2_0_5_line_25 |  | 23 | 25 | 0.025724 | 0.125 | 0.08 | 261 | 0 | 0.364 | 1 | 1 | cs | TRUE
26 | LV_89-2_0_5_line_26 |  | 24 | 26 | 0.013402 | 0.125 | 0.08 | 261 | 0 | 0.364 | 1 | 1 | cs | TRUE
27 | LV_89-2_0_5_line_27 |  | 25 | 27 | 0.021897 | 0.125 | 0.08 | 261 | 0 | 0.364 | 1 | 1 | cs | TRUE
28 | LV_89-2_0_5_line_28 |  | 26 | 28 | 0.0066766 | 0.125 | 0.08 | 261 | 0 | 0.364 | 1 | 1 | cs | TRUE
29 | LV_89-2_0_5_line_29 |  | 29 | 30 | 0.0058936 | 0.125 | 0.08 | 261 | 0 | 0.364 | 1 | 1 | cs | TRUE
30 | LV_89-2_0_5_line_30 |  | 30 | 76 | 0.022448 | 0.125 | 0.08 | 261 | 0 | 0.364 | 1 | 1 | cs | TRUE
31 | LV_89-2_0_5_line_31 |  | 31 | 32 | 0.026412 | 0.125 | 0.08 | 261 | 0 | 0.364 | 1 | 1 | cs | TRUE
32 | LV_89-2_0_5_line_32 |  | 31 | 33 | 0.0023925 | 0.125 | 0.08 | 261 | 0 | 0.364 | 1 | 1 | cs | TRUE
33 | LV_89-2_0_5_line_33 |  | 32 | 34 | 0.0017787 | 0.125 | 0.08 | 261 | 0 | 0.364 | 1 | 1 | cs | TRUE
34 | LV_89-2_0_5_line_34 |  | 33 | 35 | 0.02574 | 0.125 | 0.08 | 261 | 0 | 0.364 | 1 | 1 | cs | TRUE
35 | LV_89-2_0_5_line_35 |  | 34 | 36 | 0.022721 | 0.125 | 0.08 | 261 | 0 | 0.364 | 1 | 1 | cs | TRUE
36 | LV_89-2_0_5_line_36 |  | 35 | 37 | 6.2425e-05 | 0.125 | 0.08 | 261 | 0 | 0.364 | 1 | 1 | cs | TRUE
37 | LV_89-2_0_5_line_37 |  | 36 | 38 | 0.022838 | 0.125 | 0.08 | 261 | 0 | 0.364 | 1 | 1 | cs | TRUE
38 | LV_89-2_0_5_line_38 |  | 37 | 39 | 0.01195 | 0.125 | 0.08 | 261 | 0 | 0.364 | 1 | 1 | cs | TRUE
39 | LV_89-2_0_5_line_39 |  | 38 | 40 | 0.022643 | 0.125 | 0.08 | 261 | 0 | 0.364 | 1 | 1 | cs | TRUE
40 | LV_89-2_0_5_line_40 |  | 38 | 41 | 0.0066499 | 0.125 | 0.08 | 261 | 0 | 0.364 | 1 | 1 | cs | TRUE
41 | LV_89-2_0_5_line_41 |  | 39 | 42 | 0.012242 | 0.125 | 0.08 | 261 | 0 | 0.364 | 1 | 1 | cs | TRUE
42 | LV_89-2_0_5_line_42 |  | 40 | 43 | 0.02664 | 0.125 | 0.08 | 261 | 0 | 0.364 | 1 | 1 | cs | TRUE
43 | LV_89-2_0_5_line_43 |  | 41 | 44 | 0.035141 | 0.125 | 0.08 | 261 | 0 | 0.364 | 1 | 1 | cs | TRUE
44 | LV_89-2_0_5_line_44 |  | 42 | 69 | 0.0053643 | 0.125 | 0.08 | 261 | 0 | 0.364 | 1 | 1 | cs | TRUE
45 | LV_89-2_0_5_line_45 |  | 43 | 45 | 0.0071799 | 0.125 | 0.08 | 261 | 0 | 0.364 | 1 | 1 | cs | TRUE
46 | LV_89-2_0_5_line_46 |  | 44 | 46 | 0.034409 | 0.125 | 0.08 | 261 | 0 | 0.364 | 1 | 1 | cs | TRUE
47 | LV_89-2_0_5_line_47 |  | 44 | 47 | 0.047303 | 0.125 | 0.08 | 261 | 0 | 0.364 | 1 | 1 | cs | TRUE
48 | LV_89-2_0_5_line_48 |  | 45 | 49 | 0.02607 | 0.125 | 0.08 | 261 | 0 | 0.364 | 1 | 1 | cs | TRUE
49 | LV_89-2_0_5_line_49 |  | 46 | 48 | 0.04803 | 0.125 | 0.08 | 261 | 0 | 0.364 | 1 | 1 | cs | TRUE
50 | LV_89-2_0_5_line_50 |  | 49 | 50 | 0.023178 | 0.125 | 0.08 | 261 | 0 | 0.364 | 1 | 1 | cs | TRUE
51 | LV_89-2_0_5_line_51 |  | 51 | 52 | 0.0015177 | 0.125 | 0.08 | 261 | 0 | 0.364 | 1 | 1 | cs | TRUE
52 | LV_89-2_0_5_line_52 |  | 52 | 53 | 0.01416 | 0.125 | 0.08 | 261 | 0 | 0.364 | 1 | 1 | cs | TRUE
53 | LV_89-2_0_5_line_53 |  | 53 | 54 | 0.011093 | 0.125 | 0.08 | 261 | 0 | 0.364 | 1 | 1 | cs | TRUE
54 | LV_89-2_0_5_line_54 |  | 53 | 55 | 0.031375 | 0.125 | 0.08 | 261 | 0 | 0.364 | 1 | 1 | cs | TRUE
55 | LV_89-2_0_5_line_55 |  | 54 | 67 | 0.027916 | 0.125 | 0.08 | 261 | 0 | 0.364 | 1 | 1 | cs | TRUE
56 | LV_89-2_0_5_line_56 |  | 55 | 61 | 0.026898 | 0.125 | 0.08 | 261 | 0 | 0.364 | 1 | 1 | cs | TRUE
57 | LV_89-2_0_5_line_57 |  | 56 | 57 | 0.011726 | 0.125 | 0.08 | 261 | 0 | 0.364 | 1 | 1 | cs | TRUE
58 | LV_89-2_0_5_line_58 |  | 56 | 58 | 0.020596 | 0.125 | 0.08 | 261 | 0 | 0.364 | 1 | 1 | cs | TRUE
59 | LV_89-2_0_5_line_59 |  | 57 | 59 | 0.010862 | 0.125 | 0.08 | 261 | 0 | 0.364 | 1 | 1 | cs | TRUE
60 | LV_89-2_0_5_line_60 |  | 58 | 60 | 0.0053795 | 0.125 | 0.08 | 261 | 0 | 0.364 | 1 | 1 | cs | TRUE
61 | LV_89-2_0_5_line_61 |  | 59 | 61 | 0.013724 | 0.125 | 0.08 | 261 | 0 | 0.364 | 1 | 1 | cs | TRUE
62 | LV_89-2_0_5_line_62 |  | 60 | 62 | 0.018904 | 0.125 | 0.08 | 261 | 0 | 0.364 | 1 | 1 | cs | TRUE
63 | LV_89-2_0_5_line_63 |  | 62 | 63 | 0.0082037 | 0.125 | 0.08 | 261 | 0 | 0.364 | 1 | 1 | cs | TRUE
64 | LV_89-2_0_5_line_64 |  | 62 | 64 | 0.028007 | 0.125 | 0.08 | 261 | 0 | 0.364 | 1 | 1 | cs | TRUE
65 | LV_89-2_0_5_line_65 |  | 63 | 65 | 0.027635 | 0.125 | 0.08 | 261 | 0 | 0.364 | 1 | 1 | cs | TRUE
66 | LV_89-2_0_5_line_66 |  | 64 | 66 | 0.020575 | 0.125 | 0.08 | 261 | 0 | 0.364 | 1 | 1 | cs | TRUE
67 | LV_89-2_0_5_line_67 |  | 65 | 70 | 0.011869 | 0.125 | 0.08 | 261 | 0 | 0.364 | 1 | 1 | cs | TRUE
68 | LV_89-2_0_5_line_68 |  | 66 | 71 | 0.039047 | 0.125 | 0.08 | 261 | 0 | 0.364 | 1 | 1 | cs | TRUE
69 | LV_89-2_0_5_line_69 |  | 66 | 72 | 0.0064797 | 0.125 | 0.08 | 261 | 0 | 0.364 | 1 | 1 | cs | TRUE
70 | LV_89-2_0_5_line_70 |  | 67 | 68 | 0.0020263 | 0.125 | 0.08 | 261 | 0 | 0.364 | 1 | 1 | cs | TRUE
71 | LV_89-2_0_5_line_71 |  | 68 | 110 | 0.022855 | 0.125 | 0.08 | 261 | 0 | 0.364 | 1 | 1 | cs | TRUE
72 | LV_89-2_0_5_line_72 |  | 69 | 78 | 0.027879 | 0.125 | 0.08 | 261 | 0 | 0.364 | 1 | 1 | cs | TRUE
73 | LV_89-2_0_5_line_73 |  | 70 | 73 | 0.041985 | 0.125 | 0.08 | 261 | 0 | 0.364 | 1 | 1 | cs | TRUE
74 | LV_89-2_0_5_line_74 |  | 71 | 74 | 0.0045844 | 0.125 | 0.08 | 261 | 0 | 0.364 | 1 | 1 | cs | TRUE
75 | LV_89-2_0_5_line_75 |  | 72 | 75 | 0.029589 | 0.125 | 0.08 | 261 | 0 | 0.364 | 1 | 1 | cs | TRUE
76 | LV_89-2_0_5_line_76 |  | 73 | 76 | 0.025196 | 0.125 | 0.08 | 261 | 0 | 0.364 | 1 | 2 | cs | TRUE
77 | LV_89-2_0_5_line_77 |  | 73 | 77 | 0.0086094 | 0.125 | 0.08 | 261 | 0 | 0.364 | 1 | 2 | cs | TRUE
78 | LV_89-2_0_5_line_78 |  | 75 | 83 | 0.03111 | 0.125 | 0.08 | 261 | 0 | 0.364 | 1 | 1 | cs | TRUE
79 | LV_89-2_0_5_line_79 |  | 76 | 78 | 0.011009 | 0.125 | 0.08 | 261 | 0 | 0.364 | 1 | 1 | cs | TRUE
80 | LV_89-2_0_5_line_80 |  | 77 | 79 | 0.016834 | 0.125 | 0.08 | 261 | 0 | 0.364 | 1 | 2 | cs | TRUE
81 | LV_89-2_0_5_line_81 |  | 79 | 80 | 0.012934 | 0.125 | 0.08 | 261 | 0 | 0.364 | 1 | 2 | cs | TRUE
82 | LV_89-2_0_5_line_82 |  | 80 | 81 | 0.009768 | 0.125 | 0.08 | 261 | 0 | 0.364 | 1 | 2 | cs | TRUE
83 | LV_89-2_0_5_line_83 |  | 80 | 82 | 0.050703 | 0.125 | 0.08 | 261 | 0 | 0.364 | 1 | 1 | cs | TRUE
84 | LV_89-2_0_5_line_84 |  | 81 | 88 | 0.020474 | 0.125 | 0.08 | 261 | 0 | 0.364 | 1 | 2 | cs | TRUE
85 | LV_89-2_0_5_line_85 |  | 82 | 89 | 0.029548 | 0.125 | 0.08 | 261 | 0 | 0.364 | 1 | 1 | cs | TRUE
86 | LV_89-2_0_5_line_86 |  | 83 | 84 | 0.012231 | 0.125 | 0.08 | 261 | 0 | 0.364 | 1 | 1 | cs | TRUE
87 | LV_89-2_0_5_line_87 |  | 85 | 86 | 0.019518 | 0.125 | 0.08 | 261 | 0 | 0.364 | 1 | 1 | cs | TRUE
88 | LV_89-2_0_5_line_88 |  | 85 | 87 | 0.013429 | 0.125 | 0.08 | 261 | 0 | 0.364 | 1 | 1 | cs | TRUE
89 | LV_89-2_0_5_line_89 |  | 87 | 93 | 0.013075 | 0.125 | 0.08 | 261 | 0 | 0.364 | 1 | 1 | cs | TRUE
90 | LV_89-2_0_5_line_90 |  | 88 | 90 | 0.001914 | 0.125 | 0.08 | 261 | 0 | 0.364 | 1 | 2 | cs | TRUE
91 | LV_89-2_0_5_line_91 |  | 89 | 91 | 0.026323 | 0.125 | 0.08 | 261 | 0 | 0.364 | 1 | 1 | cs | TRUE
92 | LV_89-2_0_5_line_92 |  | 90 | 94 | 0.053238 | 0.125 | 0.08 | 261 | 0 | 0.364 | 1 | 1 | cs | TRUE
93 | LV_89-2_0_5_line_93 |  | 91 | 92 | 0.028799 | 0.125 | 0.08 | 261 | 0 | 0.364 | 1 | 1 | cs | TRUE
94 | LV_89-2_0_5_line_94 |  | 92 | 93 | 0.0050831 | 0.125 | 0.08 | 261 | 0 | 0.364 | 1 | 1 | cs | TRUE
95 | LV_89-2_0_5_line_95 |  | 94 | 95 | 0.01291 | 0.125 | 0.08 | 261 | 0 | 0.364 | 1 | 1 | cs | TRUE
96 | LV_89-2_0_5_line_96 |  | 95 | 96 | 0.03071 | 0.125 | 0.08 | 261 | 0 | 0.364 | 1 | 1 | cs | TRUE
97 | LV_89-2_0_5_line_97 |  | 96 | 97 | 0.01848 | 0.125 | 0.08 | 261 | 0 | 0.364 | 1 | 1 | cs | TRUE
98 | LV_89-2_0_5_line_98 |  | 97 | 98 | 0.031217 | 0.125 | 0.08 | 261 | 0 | 0.364 | 1 | 1 | cs | TRUE
99 | LV_89-2_0_5_line_99 |  | 98 | 99 | 0.045797 | 0.125 | 0.08 | 261 | 0 | 0.364 | 1 | 1 | cs | TRUE
100 | LV_89-2_0_5_line_100 |  | 99 | 100 | 0.033922 | 0.125 | 0.08 | 261 | 0 | 0.364 | 1 | 1 | cs | TRUE
101 | LV_89-2_0_5_line_101 |  | 100 | 101 | 0.039175 | 0.125 | 0.08 | 261 | 0 | 0.364 | 1 | 1 | cs | TRUE
102 | LV_89-2_0_5_line_102 |  | 101 | 102 | 0.02083 | 0.125 | 0.08 | 261 | 0 | 0.364 | 1 | 1 | cs | TRUE
103 | LV_89-2_0_5_line_103 |  | 102 | 103 | 0.019668 | 0.125 | 0.08 | 261 | 0 | 0.364 | 1 | 1 | cs | TRUE
104 | LV_89-2_0_5_line_104 |  | 104 | 105 | 0.020295 | 0.125 | 0.08 | 261 | 0 | 0.364 | 1 | 1 | cs | TRUE
105 | LV_89-2_0_5_line_105 |  | 105 | 106 | 0.0051239 | 0.125 | 0.08 | 261 | 0 | 0.364 | 1 | 1 | cs | TRUE
106 | LV_89-2_0_5_line_106 |  | 106 | 107 | 0.020821 | 0.125 | 0.08 | 261 | 0 | 0.364 | 1 | 1 | cs | TRUE
107 | LV_89-2_0_5_line_107 |  | 106 | 108 | 0.036253 | 0.125 | 0.08 | 261 | 0 | 0.364 | 1 | 1 | cs | TRUE
108 | LV_89-2_0_5_line_108 |  | 107 | 109 | 0.0060436 | 0.125 | 0.08 | 261 | 0 | 0.364 | 1 | 1 | cs | TRUE
109 | LV_89-2_0_5_line_109 |  | 108 | 110 | 0.010396 | 0.125 | 0.08 | 261 | 0 | 0.364 | 1 | 1 | cs | TRUE
110 | LV_89-2_0_5_line_110 |  | 109 | 111 | 0.020551 | 0.125 | 0.08 | 261 | 0 | 0.364 | 1 | 1 | cs | TRUE
111 | LV_89-2_0_5_line_111 |  | 111 | 112 | 0.0086453 | 0.125 | 0.08 | 261 | 0 | 0.364 | 1 | 1 | cs | TRUE

## trafo
| name | std_type | hv_bus | lv_bus | sn_mva | vn_hv_kv | vn_lv_kv | vk_percent | vkr_percent | pfe_kw | i0_percent | shift_degree | tap_side | tap_neutral | tap_min | tap_max | tap_step_percent | tap_step_degree | tap_pos | tap_phase_shifter | parallel | df | in_service
0 | LV_89-2_0_5_trafo_64 | 0.63 MVA 20/0.4 kV | 113 | 73 | 0.63 | 20 | 0.4 | 6 | 1.206 | 1.65 | 0.2619 | 150 | hv | 0 | -2 | 2 | 2.5 | 0 | 0 | FALSE | 1 | 1 | TRUE

## line_geodata
| x0 | y0 | x1 | y1 | x2 | y2 | x3 | y3 | x4 | y4 | x5 | y5
0 | 2679491.938 | 1261357.6003 | 2679501.7974 | 1261391.5912
1 | 2679413.0522 | 1261314.2334 | 2679491.938 | 1261357.6003
2 | 2679501.7974 | 1261391.5912 | 2679509.3711 | 1261417.7021
3 | 2679393.254 | 1261335.9827 | 2679413.0522 | 1261314.2334
4 | 2679379.0391 | 1261263.2028 | 2679383.9712 | 1261295.4826 | 2679387.5591 | 1261315.0569 | 2679393.271 | 1261321.2494 | 2679387.0301 | 1261328.638 | 2679393.254 | 1261335.9827
5 | 2679552.1522 | 1261260.9482 | 2679573.6831 | 1261238.3751
6 | 2679552.1522 | 1261260.9482 | 2679524.8682 | 1261238.2973 | 2679501.5215 | 1261217.0451
7 | 2679594.9119 | 1261203.5818 | 2679595.5685 | 1261215.4304 | 2679573.6831 | 1261238.3751
8 | 2679501.5215 | 1261217.0451 | 2679504.1138 | 1261214.2444 | 2679541.9963 | 1261167.7726
9 | 2679563.9528 | 1261140.8378 | 2679541.9963 | 1261167.7726
10 | 2679582.8451 | 1261117.6619 | 2679563.9528 | 1261140.8378
11 | 2679594.0094 | 1261103.9682 | 2679582.8451 | 1261117.6619
12 | 2679400.382 | 1261230.0274 | 2679403.6712 | 1261225.2263 | 2679416.5832 | 1261218.2885
13 | 2679379.0391 | 1261263.2028 | 2679394.8317 | 1261238.1288 | 2679400.382 | 1261230.0274
14 | 2679418.0316 | 1261217.5103 | 2679416.5832 | 1261218.2885
15 | 2679418.0316 | 1261217.5103 | 2679439.2867 | 1261206.0897 | 2679444.254 | 1261202.4805
16 | 2679444.254 | 1261202.4805 | 2679446.1193 | 1261201.1251
17 | 2679461.3183 | 1261187.5776 | 2679451.052 | 1261197.5411 | 2679446.1193 | 1261201.1251
18 | 2679461.3183 | 1261187.5776 | 2679462.703 | 1261186.2337
19 | 2679462.703 | 1261186.2337 | 2679478.5475 | 1261170.8565 | 2679486.8601 | 1261162.4172 | 2679498.4551 | 1261148.9292
20 | 2679498.6345 | 1261148.7205 | 2679498.4551 | 1261148.9292
21 | 2679498.6345 | 1261148.7205 | 2679508.602 | 1261136.5895 | 2679517.8749 | 1261121.7472 | 2679526.7856 | 1261103.5086
22 | 2679498.6345 | 1261148.7205 | 2679482.6899 | 1261135.7185 | 2679479.0227 | 1261133.2847
23 | 2679449.95 | 1261118.7984 | 2679439.5526 | 1261115.971
24 | 2679461.7065 | 1261123.2478 | 2679454.5125 | 1261120.0392 | 2679449.95 | 1261118.7984
25 | 2679439.5526 | 1261115.971 | 2679414.7297 | 1261109.2207
26 | 2679461.7065 | 1261123.2478 | 2679468.3935 | 1261126.2303 | 2679473.4598 | 1261129.5927
27 | 2679394.96 | 1261100.0578 | 2679409.3033 | 1261107.7451 | 2679414.7297 | 1261109.2207
28 | 2679473.4598 | 1261129.5927 | 2679479.0227 | 1261133.2847
29 | 2679529.3728 | 1261098.2132 | 2679526.7856 | 1261103.5086
30 | 2679534.911 | 1261076.5748 | 2679533.5715 | 1261084.8409 | 2679531.0333 | 1261094.8144 | 2679529.3728 | 1261098.2132
31 | 2679421.0145 | 1261034.3488 | 2679443.0634 | 1261048.8897
32 | 2679445.0607 | 1261050.2068 | 2679443.0634 | 1261048.8897
33 | 2679421.0145 | 1261034.3488 | 2679419.5297 | 1261033.3695
34 | 2679445.0607 | 1261050.2068 | 2679445.9326 | 1261050.7819 | 2679458.9255 | 1261058.0286 | 2679468.3731 | 1261060.7016
35 | 2679400.5616 | 1261020.8604 | 2679419.5297 | 1261033.3695
36 | 2679468.4331 | 1261060.7186 | 2679468.3731 | 1261060.7016
37 | 2679381.2812 | 1261008.6264 | 2679390.3562 | 1261014.1301 | 2679400.5616 | 1261020.8604
38 | 2679479.9322 | 1261063.972 | 2679468.4331 | 1261060.7186
39 | 2679381.2812 | 1261008.6264 | 2679392.5213 | 1260988.97
40 | 2679381.2812 | 1261008.6264 | 2679375.4205 | 1261005.4841
41 | 2679479.9322 | 1261063.972 | 2679491.7114 | 1261067.3047
42 | 2679405.7454 | 1260965.844 | 2679392.5213 | 1260988.97
43 | 2679345.3559 | 1260987.3282 | 2679366.2418 | 1261000.5629 | 2679375.4205 | 1261005.4841
44 | 2679491.7114 | 1261067.3047 | 2679496.8731 | 1261068.7651
45 | 2679405.7454 | 1260965.844 | 2679409.5909 | 1260959.7808
46 | 2679345.3559 | 1260987.3282 | 2679356.6641 | 1260970.1889 | 2679363.2772 | 1260957.9907
47 | 2679345.3559 | 1260987.3282 | 2679323.8395 | 1261029.4542
48 | 2679409.5909 | 1260959.7808 | 2679423.5537 | 1260937.7655
49 | 2679346.2357 | 1260926.2598 | 2679369.3263 | 1260939.2016 | 2679371.5782 | 1260942.6789 | 2679363.2772 | 1260957.9907
50 | 2679423.5537 | 1260937.7655 | 2679435.9675 | 1260918.1924
51 | 2679491.6998 | 1260885.6857 | 2679490.3327 | 1260885.0266
52 | 2679504.4549 | 1260891.8348 | 2679491.6998 | 1260885.6857
53 | 2679504.4549 | 1260891.8348 | 2679510.31 | 1260882.4126
54 | 2679504.4549 | 1260891.8348 | 2679496.0322 | 1260907.3113 | 2679490.9985 | 1260920.1118
55 | 2679525.0442 | 1260858.7018 | 2679510.31 | 1260882.4126
56 | 2679500.5488 | 1260944.1336 | 2679500.5488 | 1260944.1336 | 2679493.1546 | 1260933.5706 | 2679490.1644 | 1260922.2328 | 2679490.9985 | 1260920.1118
57 | 2679531.9008 | 1260962.4537 | 2679521.7761 | 1260956.5375
58 | 2679531.9008 | 1260962.4537 | 2679549.6836 | 1260972.8449
59 | 2679512.3978 | 1260951.0574 | 2679521.7761 | 1260956.5375
60 | 2679554.3283 | 1260975.5589 | 2679549.6836 | 1260972.8449
61 | 2679500.5488 | 1260944.1336 | 2679512.3978 | 1260951.0574
62 | 2679570.6497 | 1260985.0961 | 2679554.3283 | 1260975.5589
63 | 2679570.6497 | 1260985.0961 | 2679567.5456 | 1260992.6899
64 | 2679570.6497 | 1260985.0961 | 2679583.6133 | 1260960.2705
65 | 2679556.7904 | 1261018.1443 | 2679563.4259 | 1261002.7681 | 2679567.5456 | 1260992.6899
66 | 2679593.1371 | 1260942.0322 | 2679583.6133 | 1260960.2705
67 | 2679554.2363 | 1261029.5315 | 2679554.4804 | 1261023.4971 | 2679556.7904 | 1261018.1443
68 | 2679593.1371 | 1260942.0322 | 2679605.9478 | 1260949.3768 | 2679613.7633 | 1260952.1396 | 2679629.2839 | 1260954.1167 | 2679629.6282 | 1260954.1407
69 | 2679593.1371 | 1260942.0322 | 2679596.5864 | 1260936.5469
70 | 2679526.1137 | 1260856.9807 | 2679525.0442 | 1260858.7018
71 | 2679526.1137 | 1260856.9807 | 2679538.1766 | 1260837.5688
72 | 2679524.0055 | 1261075.0651 | 2679521.4766 | 1261074.715 | 2679507.1613 | 1261071.6759 | 2679496.8731 | 1261068.7651
73 | 2679559.3693 | 1261070.6991 | 2679553.4415 | 1261049.1806 | 2679554.2363 | 1261029.5315
74 | 2679629.6282 | 1260954.1407 | 2679634.2015 | 1260954.4602
75 | 2679596.5864 | 1260936.5469 | 2679612.3373 | 1260911.4987
76 | 2679559.3693 | 1261070.6991 | 2679545.8196 | 1261075.1648 | 2679534.911 | 1261076.5748
77 | 2679559.3693 | 1261070.6991 | 2679564.9405 | 1261077.2628
78 | 2679632.3961 | 1260887.7591 | 2679613.8685 | 1260909.0635 | 2679612.3373 | 1260911.4987
79 | 2679534.911 | 1261076.5748 | 2679524.0055 | 1261075.0651
80 | 2679576.4489 | 1261089.521 | 2679570.2818 | 1261083.5557 | 2679564.9405 | 1261077.2628
81 | 2679576.4489 | 1261089.521 | 2679586.3365 | 1261097.8937
82 | 2679594.0094 | 1261103.9682 | 2679586.3365 | 1261097.8937
83 | 2679586.3365 | 1261097.8937 | 2679588.9088 | 1261094.9149 | 2679608.5221 | 1261072.1835 | 2679619.3049 | 1261059.3742
84 | 2679594.0094 | 1261103.9682 | 2679607.0156 | 1261119.7807
85 | 2679619.3049 | 1261059.3742 | 2679624.1916 | 1261053.5689 | 2679637.6517 | 1261036.218
86 | 2679632.3961 | 1260887.7591 | 2679640.4221 | 1260878.5302
87 | 2679688.2699 | 1260965.8642 | 2679698.2209 | 1260949.0732
88 | 2679688.2699 | 1260965.8642 | 2679681.0482 | 1260977.1979
89 | 2679681.0482 | 1260977.1979 | 2679673.5504 | 1260987.9091
90 | 2679607.0156 | 1261119.7807 | 2679608.2315 | 1261121.2589
91 | 2679637.6517 | 1261036.218 | 2679653.786 | 1261015.4197
92 | 2679638.4791 | 1261162.7451 | 2679621.2837 | 1261149.7481 | 2679613.2281 | 1261127.3336 | 2679608.2315 | 1261121.2589
93 | 2679670.6355 | 1260992.0734 | 2679658.9795 | 1261008.7249 | 2679653.786 | 1261015.4197
94 | 2679670.6355 | 1260992.0734 | 2679673.5504 | 1260987.9091
95 | 2679638.4791 | 1261162.7451 | 2679637.8937 | 1261175.6419
96 | 2679637.8937 | 1261175.6419 | 2679668.1996 | 1261170.6735
97 | 2679668.1996 | 1261170.6735 | 2679669.8884 | 1261152.2704
98 | 2679669.8884 | 1261152.2704 | 2679670.0015 | 1261151.0382 | 2679673.8261 | 1261132.2975 | 2679677.0416 | 1261121.9325
99 | 2679666.3335 | 1261077.4046 | 2679677.0416 | 1261121.9325
100 | 2679666.3335 | 1261077.4046 | 2679666.3441 | 1261077.3879 | 2679677.2153 | 1261063.1011 | 2679687.6233 | 1261051.0154
101 | 2679687.6233 | 1261051.0154 | 2679713.1872 | 1261021.3306
102 | 2679726.7799 | 1261005.5467 | 2679713.1872 | 1261021.3306
103 | 2679726.7799 | 1261005.5467 | 2679732.2391 | 1260998.059 | 2679739.0579 | 1260990.204
104 | 2679578.1848 | 1260777.7137 | 2679565.8997 | 1260793.8684
105 | 2679562.7981 | 1260797.947 | 2679565.8997 | 1260793.8684
106 | 2679562.7981 | 1260797.947 | 2679578.4249 | 1260811.7069
107 | 2679562.7981 | 1260797.947 | 2679543.6634 | 1260828.7391
108 | 2679578.4249 | 1260811.7069 | 2679582.9608 | 1260815.7009
109 | 2679543.6634 | 1260828.7391 | 2679538.1766 | 1260837.5688
110 | 2679598.3848 | 1260829.2823 | 2679582.9608 | 1260815.7009
111 | 2679598.3848 | 1260829.2823 | 2679602.951 | 1260833.303 | 2679604.9359 | 1260834.9216

## bus_geodata
| x | y | coords
0 | 2679491.938 | 1261357.6003
1 | 2679501.7974 | 1261391.5912
2 | 2679413.0522 | 1261314.2334
3 | 2679509.3711 | 1261417.7021
4 | 2679393.254 | 1261335.9827
5 | 2679552.1522 | 1261260.9482
6 | 2679573.6831 | 1261238.3751
7 | 2679501.5215 | 1261217.0451
8 | 2679594.9119 | 1261203.5818
9 | 2679541.9963 | 1261167.7726
10 | 2679563.9528 | 1261140.8378
11 | 2679582.8451 | 1261117.6619
12 | 2679400.382 | 1261230.0274
13 | 2679416.5832 | 1261218.2886
14 | 2679379.0391 | 1261263.2028
15 | 2679418.0316 | 1261217.5103
16 | 2679444.254 | 1261202.4805
17 | 2679446.1193 | 1261201.1251
18 | 2679461.3183 | 1261187.5776
19 | 2679462.703 | 1261186.2337
20 | 2679498.4551 | 1261148.9292
21 | 2679498.6345 | 1261148.7205
22 | 2679449.95 | 1261118.7984
23 | 2679439.5526 | 1261115.971
24 | 2679461.7065 | 1261123.2478
25 | 2679414.7297 | 1261109.2207
26 | 2679473.4598 | 1261129.5927
27 | 2679394.96 | 1261100.0578
28 | 2679479.0227 | 1261133.2847
29 | 2679526.7856 | 1261103.5086
30 | 2679529.3728 | 1261098.2132
31 | 2679443.0634 | 1261048.8897
32 | 2679421.0145 | 1261034.3488
33 | 2679445.0607 | 1261050.2068
34 | 2679419.5297 | 1261033.3695
35 | 2679468.3731 | 1261060.7016
36 | 2679400.5616 | 1261020.8604
37 | 2679468.4331 | 1261060.7186
38 | 2679381.2812 | 1261008.6263
39 | 2679479.9322 | 1261063.972
40 | 2679392.5213 | 1260988.97
41 | 2679375.4205 | 1261005.4841
42 | 2679491.7114 | 1261067.3047
43 | 2679405.7454 | 1260965.844
44 | 2679345.3559 | 1260987.3282
45 | 2679409.5909 | 1260959.7808
46 | 2679363.2772 | 1260957.9907
47 | 2679323.8395 | 1261029.4542
48 | 2679346.2357 | 1260926.2598
49 | 2679423.5537 | 1260937.7655
50 | 2679435.9675 | 1260918.1924
51 | 2679490.3327 | 1260885.0266
52 | 2679491.6998 | 1260885.6857
53 | 2679504.4549 | 1260891.8348
54 | 2679510.31 | 1260882.4126
55 | 2679490.9985 | 1260920.1118
56 | 2679531.9008 | 1260962.4537
57 | 2679521.7761 | 1260956.5375
58 | 2679549.6836 | 1260972.8449
59 | 2679512.3978 | 1260951.0574
60 | 2679554.3283 | 1260975.5589
61 | 2679500.5488 | 1260944.1336
62 | 2679570.6497 | 1260985.0961
63 | 2679567.5456 | 1260992.6899
64 | 2679583.6133 | 1260960.2705
65 | 2679556.7904 | 1261018.1443
66 | 2679593.1371 | 1260942.0322
67 | 2679525.0442 | 1260858.7018
68 | 2679526.1137 | 1260856.9807
69 | 2679496.8731 | 1261068.7651
70 | 2679554.2363 | 1261029.5315
71 | 2679629.6282 | 1260954.1407
72 | 2679596.5864 | 1260936.5469
73 | 2679559.3693 | 1261070.6991
74 | 2679634.2015 | 1260954.4602
75 | 2679612.3373 | 1260911.4987
76 | 2679534.911 | 1261076.5748
77 | 2679564.9405 | 1261077.2628
78 | 2679524.0055 | 1261075.0651
79 | 2679576.4489 | 1261089.521
80 | 2679586.3365 | 1261097.8937
81 | 2679594.0094 | 1261103.9682
82 | 2679619.3049 | 1261059.3742
83 | 2679632.3961 | 1260887.7591
84 | 2679640.4221 | 1260878.5302
85 | 2679688.2699 | 1260965.8642
86 | 2679698.2209 | 1260949.0732
87 | 2679681.0482 | 1260977.1979
88 | 2679607.0156 | 1261119.7807
89 | 2679637.6517 | 1261036.218
90 | 2679608.2315 | 1261121.259
91 | 2679653.786 | 1261015.4197
92 | 2679670.6355 | 1260992.0734
93 | 2679673.5504 | 1260987.9091
94 | 2679638.4791 | 1261162.7451
95 | 2679637.8937 | 1261175.6419
96 | 2679668.1996 | 1261170.6735
97 | 2679669.8884 | 1261152.2704
98 | 2679677.0416 | 1261121.9325
99 | 2679666.3335 | 1261077.4046
100 | 2679687.6233 | 1261051.0154
101 | 2679713.1872 | 1261021.3306
102 | 2679726.7799 | 1261005.5467
103 | 2679739.0579 | 1260990.204
104 | 2679578.1848 | 1260777.7137
105 | 2679565.8997 | 1260793.8684
106 | 2679562.7981 | 1260797.947
107 | 2679578.4249 | 1260811.7069
108 | 2679543.6634 | 1260828.7391
109 | 2679582.9608 | 1260815.7009
110 | 2679538.1766 | 1260837.5688
111 | 2679598.3848 | 1260829.2823
112 | 2679604.9359 | 1260834.9216
113 | 2679534.911 | 1261076.5748

## line_std_types
| c_nf_per_km | r_ohm_per_km | x_ohm_per_km | max_i_ka | type | q_mm2 | alpha | voltage_rating
NAYY 4x50 SE | 210 | 0.642 | 0.083 | 0.142 | cs | 50 | 0.00403 | LV
NAYY 4x120 SE | 264 | 0.225 | 0.08 | 0.242 | cs | 120 | 0.00403 | LV
NAYY 4x150 SE | 261 | 0.208 | 0.08 | 0.27 | cs | 150 | 0.00403 | LV
NA2XS2Y 1x95 RM/25 12/20 kV | 216 | 0.313 | 0.132 | 0.252 | cs | 95 | 0.00403 | MV
NA2XS2Y 1x185 RM/25 12/20 kV | 273 | 0.161 | 0.117 | 0.362 | cs | 185 | 0.00403 | MV
NA2XS2Y 1x240 RM/25 12/20 kV | 304 | 0.122 | 0.112 | 0.421 | cs | 240 | 0.00403 | MV
NA2XS2Y 1x95 RM/25 6/10 kV | 315 | 0.313 | 0.123 | 0.249 | cs | 95 | 0.00403 | MV
NA2XS2Y 1x185 RM/25 6/10 kV | 406 | 0.161 | 0.11 | 0.358 | cs | 185 | 0.00403 | MV
NA2XS2Y 1x240 RM/25 6/10 kV | 456 | 0.122 | 0.105 | 0.416 | cs | 240 | 0.00403 | MV
NA2XS2Y 1x150 RM/25 12/20 kV | 250 | 0.206 | 0.116 | 0.319 | cs | 150 | 0.00403 | MV
NA2XS2Y 1x120 RM/25 12/20 kV | 230 | 0.253 | 0.119 | 0.283 | cs | 120 | 0.00403 | MV
NA2XS2Y 1x70 RM/25 12/20 kV | 190 | 0.443 | 0.132 | 0.22 | cs | 70 | 0.00403 | MV
NA2XS2Y 1x150 RM/25 6/10 kV | 360 | 0.206 | 0.11 | 0.315 | cs | 150 | 0.00403 | MV
NA2XS2Y 1x120 RM/25 6/10 kV | 340 | 0.253 | 0.113 | 0.28 | cs | 120 | 0.00403 | MV
NA2XS2Y 1x70 RM/25 6/10 kV | 280 | 0.443 | 0.123 | 0.217 | cs | 70 | 0.00403 | MV
N2XS(FL)2Y 1x120 RM/35 64/110 kV | 112 | 0.153 | 0.166 | 0.366 | cs | 120 | 0.00393 | HV
N2XS(FL)2Y 1x185 RM/35 64/110 kV | 125 | 0.099 | 0.156 | 0.457 | cs | 185 | 0.00393 | HV
N2XS(FL)2Y 1x240 RM/35 64/110 kV | 135 | 0.075 | 0.149 | 0.526 | cs | 240 | 0.00393 | HV
N2XS(FL)2Y 1x300 RM/35 64/110 kV | 144 | 0.06 | 0.144 | 0.588 | cs | 300 | 0.00393 | HV
15-AL1/3-ST1A 0.4 | 11 | 1.8769 | 0.35 | 0.105 | ol | 16 | 0.00403 | LV
24-AL1/4-ST1A 0.4 | 11.25 | 1.2012 | 0.335 | 0.14 | ol | 24 | 0.00403 | LV
48-AL1/8-ST1A 0.4 | 12.2 | 0.5939 | 0.3 | 0.21 | ol | 48 | 0.00403 | LV
94-AL1/15-ST1A 0.4 | 13.2 | 0.306 | 0.29 | 0.35 | ol | 94 | 0.00403 | LV
34-AL1/6-ST1A 10.0 | 9.7 | 0.8342 | 0.36 | 0.17 | ol | 34 | 0.00403 | MV
48-AL1/8-ST1A 10.0 | 10.1 | 0.5939 | 0.35 | 0.21 | ol | 48 | 0.00403 | MV
70-AL1/11-ST1A 10.0 | 10.4 | 0.4132 | 0.339 | 0.29 | ol | 70 | 0.00403 | MV
94-AL1/15-ST1A 10.0 | 10.75 | 0.306 | 0.33 | 0.35 | ol | 94 | 0.00403 | MV
122-AL1/20-ST1A 10.0 | 11.1 | 0.2376 | 0.323 | 0.41 | ol | 122 | 0.00403 | MV
149-AL1/24-ST1A 10.0 | 11.25 | 0.194 | 0.315 | 0.47 | ol | 149 | 0.00403 | MV
34-AL1/6-ST1A 20.0 | 9.15 | 0.8342 | 0.382 | 0.17 | ol | 34 | 0.00403 | MV
48-AL1/8-ST1A 20.0 | 9.5 | 0.5939 | 0.372 | 0.21 | ol | 48 | 0.00403 | MV
70-AL1/11-ST1A 20.0 | 9.7 | 0.4132 | 0.36 | 0.29 | ol | 70 | 0.00403 | MV
94-AL1/15-ST1A 20.0 | 10 | 0.306 | 0.35 | 0.35 | ol | 94 | 0.00403 | MV
122-AL1/20-ST1A 20.0 | 10.3 | 0.2376 | 0.344 | 0.41 | ol | 122 | 0.00403 | MV
149-AL1/24-ST1A 20.0 | 10.5 | 0.194 | 0.337 | 0.47 | ol | 149 | 0.00403 | MV
184-AL1/30-ST1A 20.0 | 10.75 | 0.1571 | 0.33 | 0.535 | ol | 184 | 0.00403 | MV
243-AL1/39-ST1A 20.0 | 11 | 0.1188 | 0.32 | 0.645 | ol | 243 | 0.00403 | MV
48-AL1/8-ST1A 110.0 | 8 | 0.5939 | 0.46 | 0.21 | ol | 48 | 0.00403 | HV
70-AL1/11-ST1A 110.0 | 8.4 | 0.4132 | 0.45 | 0.29 | ol | 70 | 0.00403 | HV
94-AL1/15-ST1A 110.0 | 8.65 | 0.306 | 0.44 | 0.35 | ol | 94 | 0.00403 | HV
122-AL1/20-ST1A 110.0 | 8.5 | 0.2376 | 0.43 | 0.41 | ol | 122 | 0.00403 | HV
149-AL1/24-ST1A 110.0 | 8.75 | 0.194 | 0.41 | 0.47 | ol | 149 | 0.00403 | HV
184-AL1/30-ST1A 110.0 | 8.8 | 0.1571 | 0.4 | 0.535 | ol | 184 | 0.00403 | HV
243-AL1/39-ST1A 110.0 | 9 | 0.1188 | 0.39 | 0.645 | ol | 243 | 0.00403 | HV
305-AL1/39-ST1A 110.0 | 9.2 | 0.0949 | 0.38 | 0.74 | ol | 305 | 0.00403 | HV
490-AL1/64-ST1A 110.0 | 9.75 | 0.059 | 0.37 | 0.96 | ol | 490 | 0.00403 | HV
679-AL1/86-ST1A 110.0 | 9.95 | 0.042 | 0.36 | 1.15 | ol | 679 | 0.00403 | HV
490-AL1/64-ST1A 220.0 | 10 | 0.059 | 0.285 | 0.96 | ol | 490 | 0.00403 | HV
679-AL1/86-ST1A 220.0 | 11.7 | 0.042 | 0.275 | 1.15 | ol | 679 | 0.00403 | HV
490-AL1/64-ST1A 380.0 | 11 | 0.059 | 0.253 | 0.96 | ol | 490 | 0.00403 | HV
679-AL1/86-ST1A 380.0 | 14.6 | 0.042 | 0.25 | 1.15 | ol | 679 | 0.00403 | HV

## trafo_std_types
| i0_percent | pfe_kw | vkr_percent | sn_mva | vn_lv_kv | vn_hv_kv | vk_percent | shift_degree | vector_group | tap_side | tap_neutral | tap_min | tap_max | tap_step_degree | tap_step_percent | tap_phase_shifter
160 MVA 380/110 kV | 0.06 | 60 | 0.25 | 160 | 110 | 380 | 12.2 | 0 | Yy0 | hv | 0 | -9 | 9 | 0 | 1.5 | FALSE
100 MVA 220/110 kV | 0.06 | 55 | 0.26 | 100 | 110 | 220 | 12 | 0 | Yy0 | hv | 0 | -9 | 9 | 0 | 1.5 | FALSE
63 MVA 110/20 kV | 0.04 | 22 | 0.32 | 63 | 20 | 110 | 18 | 150 | YNd5 | hv | 0 | -9 | 9 | 0 | 1.5 | FALSE
40 MVA 110/20 kV | 0.05 | 18 | 0.34 | 40 | 20 | 110 | 16.2 | 150 | YNd5 | hv | 0 | -9 | 9 | 0 | 1.5 | FALSE
25 MVA 110/20 kV | 0.07 | 14 | 0.41 | 25 | 20 | 110 | 12 | 150 | YNd5 | hv | 0 | -9 | 9 | 0 | 1.5 | FALSE
63 MVA 110/10 kV | 0.04 | 22 | 0.32 | 63 | 10 | 110 | 18 | 150 | YNd5 | hv | 0 | -9 | 9 | 0 | 1.5 | FALSE
40 MVA 110/10 kV | 0.05 | 18 | 0.34 | 40 | 10 | 110 | 16.2 | 150 | YNd5 | hv | 0 | -9 | 9 | 0 | 1.5 | FALSE
25 MVA 110/10 kV | 0.07 | 14 | 0.41 | 25 | 10 | 110 | 12 | 150 | YNd5 | hv | 0 | -9 | 9 | 0 | 1.5 | FALSE
0.25 MVA 20/0.4 kV | 0.32 | 0.8 | 1.44 | 0.25 | 0.4 | 20 | 6 | 150 | Yzn5 | hv | 0 | -2 | 2 | 0 | 2.5 | FALSE
0.4 MVA 20/0.4 kV | 0.3375 | 1.35 | 1.425 | 0.4 | 0.4 | 20 | 6 | 150 | Dyn5 | hv | 0 | -2 | 2 | 0 | 2.5 | FALSE
0.63 MVA 20/0.4 kV | 0.2619 | 1.65 | 1.206 | 0.63 | 0.4 | 20 | 6 | 150 | Dyn5 | hv | 0 | -2 | 2 | 0 | 2.5 | FALSE
0.25 MVA 10/0.4 kV | 0.24 | 0.6 | 1.2 | 0.25 | 0.4 | 10 | 4 | 150 | Dyn5 | hv | 0 | -2 | 2 | 0 | 2.5 | FALSE
0.4 MVA 10/0.4 kV | 0.2375 | 0.95 | 1.325 | 0.4 | 0.4 | 10 | 4 | 150 | Dyn5 | hv | 0 | -2 | 2 | 0 | 2.5 | FALSE
0.63 MVA 10/0.4 kV | 0.1873 | 1.18 | 1.0794 | 0.63 | 0.4 | 10 | 4 | 150 | Dyn5 | hv | 0 | -2 | 2 | 0 | 2.5 | FALSE

## trafo3w_std_types
| sn_hv_mva | sn_mv_mva | sn_lv_mva | vn_hv_kv | vn_mv_kv | vn_lv_kv | vk_hv_percent | vk_mv_percent | vk_lv_percent | vkr_hv_percent | vkr_mv_percent | vkr_lv_percent | pfe_kw | i0_percent | shift_mv_degree | shift_lv_degree | vector_group | tap_side | tap_neutral | tap_min | tap_max | tap_step_percent
63/25/38 MVA 110/20/10 kV | 63 | 25 | 38 | 110 | 20 | 10 | 10.4 | 10.4 | 10.4 | 0.28 | 0.32 | 0.35 | 35 | 0.89 | 0 | 0 | YN0yn0yn0 | hv | 0 | -10 | 10 | 1.2
63/25/38 MVA 110/10/10 kV | 63 | 25 | 38 | 110 | 10 | 10 | 10.4 | 10.4 | 10.4 | 0.28 | 0.32 | 0.35 | 35 | 0.89 | 0 | 0 | YN0yn0yn0 | hv | 0 | -10 | 10 | 1.2

## fuse_std_types
| fuse_type | i_rated_a | t_avg | t_min | t_total | x_avg | x_min | x_total
HV 100A | HV 100A | 100 | 0 | [10.0, 3.64, 0.854, 0.281, 0.1, 0.0531, 0.022, 0.01] | [10.0, 4.267, 1.21, 0.403, 0.1, 0.058, 0.022, 0.01] | 0 | [300.0, 350.0, 450.0, 550.0, 700.0, 850.0, 1200.0, 1752.0] | [600.0, 700.0, 900.0, 1150.0, 1665.0, 2000.0, 3000.0, 4313.0]
HV 10A | HV 10A | 10 | 0 | [10.0, 1675.0, 0.344, 0.156, 0.1, 0.0417, 0.0171, 0.01] | [10.0, 1.3, 0.3, 0.155, 0.1, 0.0555, 0.023, 0.01] | 0 | [30.0, 32.0, 35.0, 37.0, 39.0, 50.0, 70.0, 88.0] | [60.0, 70.0, 80.0, 87.0, 94.0, 110.0, 150.0, 216.0]
HV 125A | HV 125A | 125 | 0 | [10.0, 1.82, 0.344, 0.1, 0.0467, 0.0269, 0.01] | [10.0, 2.478, 0.426, 0.1, 0.0427, 0.0211, 0.01] | 0 | [375.0, 500.0, 700.0, 925.0, 1200.0, 1500.0, 2341.0] | [750.0, 1000.0, 1500.0, 2200.0, 3000.0, 4000.0, 5765.0]
HV 160A | HV 160A | 160 | 0 | [10.0, 4.15, 1.03, 0.198, 0.1, 0.051, 0.0172, 0.01] | [10.0, 2.3, 0.734, 0.274, 0.1, 0.046, 0.0177, 0.01] | 0 | [480.0, 550.0, 700.0, 1000.0, 1260.0, 1600.0, 2500.0, 3227.0] | [960.0, 1300.0, 1700.0, 2200.0, 2996.0, 4000.0, 6000.0, 7946.0]
HV 16A | HV 16A | 16 | 0 | [10.0, 0.352, 0.164, 0.1, 0.0649, 0.0342, 0.01] | [10.0, 2.34, 0.722, 0.181, 0.1, 0.055, 0.0296, 0.01] | 0 | [48.0, 60.0, 65.0, 71.0, 80.0, 100.0, 162.0] | [96.0, 110.0, 125.0, 150.0, 168.0, 200.0, 250.0, 398.0]
HV 200A | HV 200A | 200 | 0 | [10.0, 4.267, 1.21, 0.403, 0.1, 0.058, 0.022, 0.01] | [10.0, 3.73, 1.654, 0.328, 0.1, 0.0531, 0.019, 0.01] | 0 | [600.0, 700.0, 900.0, 1150.0, 1665.0, 2000.0, 3000.0, 4313.0] | [1200.0, 1500.0, 1800.0, 2700.0, 3960.0, 5000.0, 7500.0, 10620.0]
HV 20A | HV 20A | 20 | 0 | [10.0, 1.3, 0.3, 0.155, 0.1, 0.0555, 0.023, 0.01] | [10.0, 1.3, 0.161, 0.1, 0.0611, 0.0399, 0.0141, 0.01] | 0 | [60.0, 70.0, 80.0, 87.0, 94.0, 110.0, 150.0, 216.0] | [120.0, 150.0, 200.0, 223.0, 260.0, 300.0, 450.0, 532.0]
HV 25A | HV 25A | 25 | 0 | [10.0, 2.512, 0.833, 0.299, 0.1, 0.0372, 0.0223, 0.01] | [10.0, 3.125, 0.597, 0.198, 0.1, 0.0378, 0.022, 0.01] | 0 | [75.0, 82.0, 90.0, 100.0, 124.0, 170.0, 200.0, 289.0] | [150.0, 170.0, 210.0, 250.0, 294.0, 400.0, 500.0, 711.0]
HV 31.5A | HV 31.5A | 31.5 | 0 | [10.0, 2.34, 0.722, 0.181, 0.1, 0.055, 0.0296, 0.01] | [10.0, 2.84, 0.368, 0.164, 0.1, 0.0621, 0.0378, 0.0195, 0.01] | 0 | [95.0, 110.0, 125.0, 150.0, 165.0, 200.0, 250.0, 390.0] | [189.0, 220.0, 300.0, 350.0, 393.0, 450.0, 530.0, 700.0, 960.0]
HV 40A | HV 40A | 40 | 0 | [10.0, 1.3, 0.161, 0.1, 0.0611, 0.0399, 0.0141, 0.01] | [10.0, 2.05, 0.369, 0.198, 0.1, 0.051, 0.0298, 0.01] | 0 | [120.0, 150.0, 200.0, 223.0, 260.0, 300.0, 450.0, 532.0] | [240.0, 300.0, 400.0, 450.0, 530.0, 650.0, 800.0, 1311.0]
HV 50A | HV 50A | 50 | 0 | [10.0, 3.215, 0.597, 0.198, 0.1, 0.0378, 0.022, 0.01] | [10.0, 3.64, 0.854, 0.281, 0.1, 0.0531, 0.022, 0.01] | 0 | [150.0, 170.0, 210.0, 250.0, 294.0, 400.0, 500.0, 711.0] | [300.0, 350.0, 450.0, 550.0, 700.0, 850.0, 1200.0, 1752.0]
HV 6.3A | HV 6.3A | 6.3 | 0 | [10.0, 1.39, 0.344, 0.168, 0.1, 0.056, 0.0263, 0.01] | [10.0, 1.711, 0.516, 0.198, 0.1, 0.0634, 0.0303, 0.01] | 0 | [19.0, 19.5, 20.4, 20.8, 22.0, 25.0, 32.0, 48.0] | [38.0, 40.0, 43.0, 48.0, 53.0, 60.0, 75.0, 118.0]
HV 63A | HV 63A | 63 | 0 | [10.0, 2.84, 0.368, 0.164, 0.1, 0.0621, 0.0378, 0.0195, 0.01] | [10.0, 1.82, 0.344, 0.1, 0.0467, 0.0269, 0.01] | 0 | [189.0, 220.0, 300.0, 350.0, 393.0, 450.0, 530.0, 700.0, 961.0] | [378.0, 500.0, 700.0, 934.0, 1200.0, 1500.0, 2366.0]
HV 80A | HV 80A | 80 | 0 | [10.0, 2.05, 0.369, 0.198, 0.1, 0.051, 0.0298, 0.01] | [10.0, 4.15, 1.03, 0.198, 0.1, 0.051, 0.0172, 0.01] | 0 | [240.0, 300.0, 400.0, 450.0, 530.0, 650.0, 800.0, 1311.0] | [480.0, 550.0, 700.0, 1000.0, 1260.0, 1600.0, 2500.0, 3227.0]
Siemens NH-1-100 | Siemens NH-1-100 | 100 | [5400.0, 2000.0, 400.0, 20.0, 1.0, 0.2, 0.012, 0.004] | 0 | 0 | [150.0, 190.0, 250.0, 430.0, 900.0, 1250.0, 2700.0, 3600.0] | 0 | 0
Siemens NH-1-125 | Siemens NH-1-125 | 125 | [4800.0, 120.0, 7.0, 0.1, 0.004] | 0 | 0 | [180.0, 400.0, 740.0, 2000.0, 4250.0] | 0 | 0
Siemens NH-1-16 | Siemens NH-1-16 | 16 | [4000.0, 400.0, 2.0, 0.1, 0.04, 0.01] | 0 | 0 | [26.0, 35.0, 75.0, 150.0, 200.0, 300.0] | 0 | 0
Siemens NH-1-160 | Siemens NH-1-160 | 160 | [4800.0, 120.0, 7.0, 0.1, 0.004] | 0 | 0 | [210.0, 500.0, 900.0, 2300.0, 5000.0] | 0 | 0
Siemens NH-1-25 | Siemens NH-1-25 | 25 | [4000.0, 1000.0, 10.0, 0.2, 0.02, 0.01] | 0 | 0 | [40.0, 50.0, 100.0, 210.0, 400.0, 500.0] | 0 | 0
Siemens NH-1-50 | Siemens NH-1-50 | 50 | [4000.0, 40.0, 4.0, 1.0, 0.02, 0.01] | 0 | 0 | [86.0, 200.0, 300.0, 400.0, 1000.0, 1280.0] | 0 | 0
Siemens NH-1-63 | Siemens NH-1-63 | 63 | [4000.0, 100.0, 10.0, 2.0, 0.04, 0.01] | 0 | 0 | [100.0, 200.0, 300.0, 400.0, 1000.0, 1500.0] | 0 | 0
Siemens NH-1-80 | Siemens NH-1-80 | 80 | [4800.0, 120.0, 7.0, 0.1, 0.01] | 0 | 0 | [150.58, 250.0, 450.0, 1150.0, 2470.0] | 0 | 0
Siemens NH-2-1000 | Siemens NH-2-1000 | 1000 | [4800.0, 120.0, 7.0, 0.1, 0.004] | 0 | 0 | [1900.0, 3500.0, 8400.0, 24000.0, 52000.0] | 0 | 0
Siemens NH-2-200 | Siemens NH-2-200 | 200 | [4800.0, 120.0, 7.0, 0.1, 0.004] | 0 | 0 | [280.0, 650.0, 1200.0, 3000.0, 7000.0] | 0 | 0
Siemens NH-2-224 | Siemens NH-2-224 | 224 | [4800.0, 120.0, 7.0, 0.2, 0.04, 0.004] | 0 | 0 | [400.0, 750.0, 1453.0, 3025.0, 4315.0, 7600.0] | 0 | 0
Siemens NH-2-250 | Siemens NH-2-250 | 250 | [4800.0, 120.0, 7.0, 0.1, 0.004] | 0 | 0 | [450.0, 800.0, 1650.0, 4000.0, 8500.0] | 0 | 0
Siemens NH-2-315 | Siemens NH-2-315 | 315 | [4800.0, 120.0, 7.0, 0.1, 0.004] | 0 | 0 | [550.0, 920.0, 1900.0, 5000.0, 11000.0] | 0 | 0
Siemens NH-2-355 | Siemens NH-2-355 | 355 | [4800.0, 120.0, 6.0, 0.1, 0.004] | 0 | 0 | [650.0, 1116.27, 2350.0, 5840.0, 12790.0] | 0 | 0
Siemens NH-2-400 | Siemens NH-2-400 | 400 | [4800.0, 120.0, 7.0, 0.1, 0.004] | 0 | 0 | [720.0, 1350.0, 2800.0, 6500.0, 15000.0] | 0 | 0
Siemens NH-2-425 | Siemens NH-2-425 | 425 | [4800.0, 120.0, 7.0, 0.1, 0.004] | 0 | 0 | [850.0, 1500.0, 3050.0, 7500.0, 16500.0] | 0 | 0
Siemens NH-2-630 | Siemens NH-2-630 | 630 | [4800.0, 120.0, 7.0, 0.1, 0.004] | 0 | 0 | [1200.0, 2000.0, 4800.0, 12000.0, 26000.0] | 0 | 0

## dtypes
| element | column | dtype
0 | bus | name | object
1 | bus | vn_kv | float64
2 | bus | type | object
3 | bus | zone | object
4 | bus | in_service | bool
5 | load | name | object
6 | load | bus | uint32
7 | load | p_mw | float64
8 | load | q_mvar | float64
9 | load | const_z_percent | float64
10 | load | const_i_percent | float64
11 | load | sn_mva | float64
12 | load | scaling | float64
13 | load | in_service | bool
14 | load | type | object
15 | ext_grid | name | object
16 | ext_grid | bus | uint32
17 | ext_grid | vm_pu | float64
18 | ext_grid | va_degree | float64
19 | ext_grid | slack_weight | float64
20 | ext_grid | in_service | bool
21 | line | name | object
22 | line | std_type | object
23 | line | from_bus | uint32
24 | line | to_bus | uint32
25 | line | length_km | float64
26 | line | r_ohm_per_km | float64
27 | line | x_ohm_per_km | float64
28 | line | c_nf_per_km | float64
29 | line | g_us_per_km | float64
30 | line | max_i_ka | float64
31 | line | df | float64
32 | line | parallel | uint32
33 | line | type | object
34 | line | in_service | bool
35 | trafo | name | object
36 | trafo | std_type | object
37 | trafo | hv_bus | uint32
38 | trafo | lv_bus | uint32
39 | trafo | sn_mva | float64
40 | trafo | vn_hv_kv | float64
41 | trafo | vn_lv_kv | float64
42 | trafo | vk_percent | float64
43 | trafo | vkr_percent | float64
44 | trafo | pfe_kw | float64
45 | trafo | i0_percent | float64
46 | trafo | shift_degree | float64
47 | trafo | tap_side | object
48 | trafo | tap_neutral | int32
49 | trafo | tap_min | int32
50 | trafo | tap_max | int32
51 | trafo | tap_step_percent | float64
52 | trafo | tap_step_degree | float64
53 | trafo | tap_pos | int32
54 | trafo | tap_phase_shifter | bool
55 | trafo | parallel | uint32
56 | trafo | df | float64
57 | trafo | in_service | bool
58 | line_geodata | coords | object
59 | bus_geodata | x | float64
60 | bus_geodata | y | float64
61 | bus_geodata | coords | object

## parameters
| version | format_version | converged | OPF_converged | name | f_hz | sn_mva
0 | 2.14.6 | 2.14.0 | FALSE | FALSE |  | 50 | 1