## bus
| name | vn_kv | type | zone | in_service
0 | bus_LV_89-5_1_3_node_35 | 0.4 | n |  | TRUE
1 | bus_LV_89-5_1_3_node_36 | 0.4 | n |  | TRUE
2 | bus_LV_89-5_1_3_node_37 | 0.4 | n |  | TRUE
3 | bus_LV_89-5_1_3_node_38 | 0.4 | n |  | TRUE
4 | bus_LV_89-5_1_3_node_39 | 0.4 | n |  | TRUE
5 | bus_LV_89-5_1_3_node_40 | 0.4 | n |  | TRUE
6 | bus_LV_89-5_1_3_node_42 | 0.4 | n |  | TRUE
7 | bus_LV_89-5_1_3_node_44 | 0.4 | n |  | TRUE
8 | bus_LV_89-5_1_3_node_45 | 0.4 | n |  | TRUE
9 | bus_LV_89-5_1_3_node_46 | 0.4 | n |  | TRUE
10 | bus_LV_89-5_1_3_node_41 | 0.4 | n |  | TRUE
11 | bus_LV_89-5_1_3_node_47 | 0.4 | n |  | TRUE
12 | bus_LV_89-5_1_3_node_48 | 0.4 | n |  | TRUE
13 | bus_LV_89-5_1_3_node_49 | 0.4 | n |  | TRUE
14 | bus_LV_89-5_1_3_node_203 | 0.4 | n |  | TRUE
15 | bus_LV_89-5_1_3_node_182 | 0.4 | n |  | TRUE
16 | bus_LV_89-5_1_3_node_57 | 0.4 | n |  | TRUE
17 | bus_LV_89-5_1_3_node_172 | 0.4 | n |  | TRUE
18 | bus_LV_89-5_1_3_node_50 | 0.4 | n |  | TRUE
19 | bus_LV_89-5_1_3_node_51 | 0.4 | n |  | TRUE
20 | bus_LV_89-5_1_3_node_55 | 0.4 | n |  | TRUE
21 | bus_LV_89-5_1_3_node_63 | 0.4 | n |  | TRUE
22 | bus_LV_89-5_1_3_node_56 | 0.4 | n |  | TRUE
23 | bus_LV_89-5_1_3_node_58 | 0.4 | n |  | TRUE
24 | bus_LV_89-5_1_3_node_59 | 0.4 | n |  | TRUE
25 | bus_LV_89-5_1_3_node_60 | 0.4 | n |  | TRUE
26 | bus_LV_89-5_1_3_node_61 | 0.4 | n |  | TRUE
27 | bus_LV_89-5_1_3_node_62 | 0.4 | n |  | TRUE
28 | bus_LV_89-5_1_3_node_69 | 0.4 | n |  | TRUE
29 | bus_LV_89-5_1_3_node_65 | 0.4 | n |  | TRUE
30 | bus_LV_89-5_1_3_node_66 | 0.4 | n |  | TRUE
31 | bus_LV_89-5_1_3_node_67 | 0.4 | n |  | TRUE
32 | bus_LV_89-5_1_3_node_68 | 0.4 | n |  | TRUE
33 | bus_LV_89-5_1_3_node_71 | 0.4 | n |  | TRUE
34 | bus_LV_89-5_1_3_node_176 | 0.4 | n |  | TRUE
35 | bus_LV_89-5_1_3_node_174 | 0.4 | n |  | TRUE
36 | bus_LV_89-5_1_3_node_169 | 0.4 | n |  | TRUE
37 | bus_LV_89-5_1_3_node_167 | 0.4 | n |  | TRUE
38 | bus_LV_89-5_1_3_node_168 | 0.4 | n |  | TRUE
39 | bus_LV_89-5_1_3_node_170 | 0.4 | n |  | TRUE
40 | bus_LV_89-5_1_3_node_178 | 0.4 | n |  | TRUE
41 | bus_LV_89-5_1_3_node_171 | 0.4 | n |  | TRUE
42 | bus_LV_89-5_1_3_node_177 | 0.4 | n |  | TRUE
43 | bus_LV_89-5_1_3_node_173 | 0.4 | n |  | TRUE
44 | bus_LV_89-5_1_3_node_175 | 0.4 | n |  | TRUE
45 | bus_LV_89-5_1_3_node_179 | 0.4 | n |  | TRUE
46 | bus_LV_89-5_1_3_node_180 | 0.4 | n |  | TRUE
47 | bus_LV_89-5_1_3_node_181 | 0.4 | n |  | TRUE
48 | bus_LV_89-5_1_3_node_185 | 0.4 | n |  | TRUE
49 | bus_LV_89-5_1_3_node_186 | 0.4 | n |  | TRUE
50 | bus_LV_89-5_1_3_node_184 | 0.4 | n |  | TRUE
51 | bus_LV_89-5_1_3_node_183 | 0.4 | n |  | TRUE
52 | bus_LV_89-5_1_3_node_187 | 0.4 | n |  | TRUE
53 | bus_LV_89-5_1_3_node_188 | 0.4 | n |  | TRUE
54 | bus_LV_89-5_1_3_node_189 | 0.4 | n |  | TRUE
55 | bus_LV_89-5_1_3_node_191 | 0.4 | n |  | TRUE
56 | bus_LV_89-5_1_3_node_195 | 0.4 | n |  | TRUE
57 | bus_LV_89-5_1_3_node_197 | 0.4 | n |  | TRUE
58 | bus_LV_89-5_1_3_node_190 | 0.4 | n |  | TRUE
59 | bus_LV_89-5_1_3_node_192 | 0.4 | n |  | TRUE
60 | bus_LV_89-5_1_3_node_193 | 0.4 | n |  | TRUE
61 | bus_LV_89-5_1_3_node_194 | 0.4 | n |  | TRUE
62 | bus_LV_89-5_1_3_node_200 | 0.4 | n |  | TRUE
63 | bus_LV_89-5_1_3_node_196 | 0.4 | n |  | TRUE
64 | bus_LV_89-5_1_3_node_198 | 0.4 | n |  | TRUE
65 | bus_LV_89-5_1_3_node_199 | 0.4 | n |  | TRUE
66 | bus_LV_89-5_1_3_node_205 | 0.4 | n |  | TRUE
67 | bus_LV_89-5_1_3_node_201 | 0.4 | n |  | TRUE
68 | bus_LV_89-5_1_3_node_202 | 0.4 | n |  | TRUE
69 | bus_LV_89-5_1_3_node_209 | 0.4 | n |  | TRUE
70 | bus_LV_89-5_1_3_node_210 | 0.4 | n |  | TRUE
71 | bus_LV_89-5_1_3_node_206 | 0.4 | n |  | TRUE
72 | bus_LV_89-5_1_3_node_207 | 0.4 | n |  | TRUE
73 | bus_LV_89-5_1_3_node_211 | 0.4 | n |  | TRUE
74 | bus_LV_89-5_1_3_node_212 | 0.4 | n |  | TRUE
75 | bus_LV_89-5_1_3_node_213 | 0.4 | n |  | TRUE
76 | bus_LV_89-5_1_3_node_214 | 0.4 | n |  | TRUE
77 | bus_LV_89-5_1_3_node_215 | 0.4 | n |  | TRUE
78 | bus_MV_638_0_node_111 | 20 | n |  | TRUE

## load
| name | bus | p_mw | q_mvar | const_z_percent | const_i_percent | sn_mva | scaling | in_service | type
0 | LV_89-5_1_3_load_35 | 0 | 0.0058456 | 0.001465 | 0 | 0 |  | 1 | TRUE | wye
1 | LV_89-5_1_3_load_36 | 1 | 0.004741 | 0.0011882 | 0 | 0 |  | 1 | TRUE | wye
2 | LV_89-5_1_3_load_39 | 4 | 0.005236 | 0.0013123 | 0 | 0 |  | 1 | TRUE | wye
3 | LV_89-5_1_3_load_42 | 6 | 0.00098072 | 0.00024579 | 0 | 0 |  | 1 | TRUE | wye
4 | LV_89-5_1_3_load_44 | 7 | 0.0038016 | 0.00095278 | 0 | 0 |  | 1 | TRUE | wye
5 | LV_89-5_1_3_load_45 | 8 | 0.012403 | 0.0031085 | 0 | 0 |  | 1 | TRUE | wye
6 | LV_89-5_1_3_load_46 | 9 | 0.0030394 | 0.00076174 | 0 | 0 |  | 1 | TRUE | wye
7 | LV_89-5_1_3_load_47 | 11 | 0.0065969 | 0.0016533 | 0 | 0 |  | 1 | TRUE | wye
8 | LV_89-5_1_3_load_48 | 12 | 0.0059795 | 0.0014986 | 0 | 0 |  | 1 | TRUE | wye
9 | LV_89-5_1_3_load_203 | 14 | 0.0029313 | 0.00073466 | 0 | 0 |  | 1 | TRUE | wye
10 | LV_89-5_1_3_load_182 | 15 | 0.0098042 | 0.0024572 | 0 | 0 |  | 1 | TRUE | wye
11 | LV_89-5_1_3_load_172 | 17 | 0.0070032 | 0.0017552 | 0 | 0 |  | 1 | TRUE | wye
12 | LV_89-5_1_3_load_50 | 18 | 0.0003936 | 9.8646e-05 | 0 | 0 |  | 1 | TRUE | wye
13 | LV_89-5_1_3_load_51 | 19 | 0.00061921 | 0.00015519 | 0 | 0 |  | 1 | TRUE | wye
14 | LV_89-5_1_3_load_63 | 21 | 0.0004766 | 0.00011945 | 0 | 0 |  | 1 | TRUE | wye
15 | LV_89-5_1_3_load_56 | 22 | 0.0089514 | 0.0022434 | 0 | 0 |  | 1 | TRUE | wye
16 | LV_89-5_1_3_load_60 | 25 | 0.0068843 | 0.0017254 | 0 | 0 |  | 1 | TRUE | wye
17 | LV_89-5_1_3_load_61 | 26 | 0.0059681 | 0.0014957 | 0 | 0 |  | 1 | TRUE | wye
18 | LV_89-5_1_3_load_62 | 27 | 0.0010087 | 0.0002528 | 0 | 0 |  | 1 | TRUE | wye
19 | LV_89-5_1_3_load_65 | 29 | 0.001409 | 0.00035312 | 0 | 0 |  | 1 | TRUE | wye
20 | LV_89-5_1_3_load_67 | 31 | 0.0013438 | 0.00033678 | 0 | 0 |  | 1 | TRUE | wye
21 | LV_89-5_1_3_load_68 | 32 | 0.0014957 | 0.00037485 | 0 | 0 |  | 1 | TRUE | wye
22 | LV_89-5_1_3_load_176 | 34 | 0.014266 | 0.0035753 | 0 | 0 |  | 1 | TRUE | wye
23 | LV_89-5_1_3_load_169 | 36 | 0.0035497 | 0.00088964 | 0 | 0 |  | 1 | TRUE | wye
24 | LV_89-5_1_3_load_167 | 37 | 0.0049153 | 0.0012319 | 0 | 0 |  | 1 | TRUE | wye
25 | LV_89-5_1_3_load_168 | 38 | 0.0038684 | 0.00096951 | 0 | 0 |  | 1 | TRUE | wye
26 | LV_89-5_1_3_load_170 | 39 | 0.0018064 | 0.00045274 | 0 | 0 |  | 1 | TRUE | wye
27 | LV_89-5_1_3_load_178 | 40 | 0.0040394 | 0.0010124 | 0 | 0 |  | 1 | TRUE | wye
28 | LV_89-5_1_3_load_171 | 41 | 0.0021242 | 0.00053238 | 0 | 0 |  | 1 | TRUE | wye
29 | LV_89-5_1_3_load_177 | 42 | 0.0089458 | 0.002242 | 0 | 0 |  | 1 | TRUE | wye
30 | LV_89-5_1_3_load_175 | 44 | 0.011144 | 0.0027929 | 0 | 0 |  | 1 | TRUE | wye
31 | LV_89-5_1_3_load_179 | 45 | 0.0010146 | 0.00025429 | 0 | 0 |  | 1 | TRUE | wye
32 | LV_89-5_1_3_load_180 | 46 | 0.002706 | 0.00067819 | 0 | 0 |  | 1 | TRUE | wye
33 | LV_89-5_1_3_load_186 | 49 | 0.0028898 | 0.00072425 | 0 | 0 |  | 1 | TRUE | wye
34 | LV_89-5_1_3_load_184 | 50 | 0.002536 | 0.00063558 | 0 | 0 |  | 1 | TRUE | wye
35 | LV_89-5_1_3_load_183 | 51 | 0.0023754 | 0.00059534 | 0 | 0 |  | 1 | TRUE | wye
36 | LV_89-5_1_3_load_187 | 52 | 0.0024563 | 0.0006156 | 0 | 0 |  | 1 | TRUE | wye
37 | LV_89-5_1_3_load_188 | 53 | 0.0018833 | 0.00047201 | 0 | 0 |  | 1 | TRUE | wye
38 | LV_89-5_1_3_load_189 | 54 | 0.0011275 | 0.00028258 | 0 | 0 |  | 1 | TRUE | wye
39 | LV_89-5_1_3_load_195 | 56 | 0.0032824 | 0.00082265 | 0 | 0 |  | 1 | TRUE | wye
40 | LV_89-5_1_3_load_197 | 57 | 0.00097917 | 0.0002454 | 0 | 0 |  | 1 | TRUE | wye
41 | LV_89-5_1_3_load_190 | 58 | 0.0035336 | 0.00088561 | 0 | 0 |  | 1 | TRUE | wye
42 | LV_89-5_1_3_load_193 | 60 | 0.0023948 | 0.0006002 | 0 | 0 |  | 1 | TRUE | wye
43 | LV_89-5_1_3_load_194 | 61 | 0.0021847 | 0.00054753 | 0 | 0 |  | 1 | TRUE | wye
44 | LV_89-5_1_3_load_200 | 62 | 0.00085375 | 0.00021397 | 0 | 0 |  | 1 | TRUE | wye
45 | LV_89-5_1_3_load_196 | 63 | 0.002313 | 0.00057968 | 0 | 0 |  | 1 | TRUE | wye
46 | LV_89-5_1_3_load_198 | 64 | 0.0027199 | 0.00068167 | 0 | 0 |  | 1 | TRUE | wye
47 | LV_89-5_1_3_load_199 | 65 | 0.00093968 | 0.00023551 | 0 | 0 |  | 1 | TRUE | wye
48 | LV_89-5_1_3_load_205 | 66 | 0.0014448 | 0.0003621 | 0 | 0 |  | 1 | TRUE | wye
49 | LV_89-5_1_3_load_201 | 67 | 0.00073717 | 0.00018475 | 0 | 0 |  | 1 | TRUE | wye
50 | LV_89-5_1_3_load_209 | 69 | 0.0012257 | 0.00030719 | 0 | 0 |  | 1 | TRUE | wye
51 | LV_89-5_1_3_load_210 | 70 | 0.0011289 | 0.00028292 | 0 | 0 |  | 1 | TRUE | wye
52 | LV_89-5_1_3_load_206 | 71 | 0.0025804 | 0.0006467 | 0 | 0 |  | 1 | TRUE | wye
53 | LV_89-5_1_3_load_207 | 72 | 0.0013993 | 0.00035069 | 0 | 0 |  | 1 | TRUE | wye
54 | LV_89-5_1_3_load_211 | 73 | 0.0007046 | 0.00017659 | 0 | 0 |  | 1 | TRUE | wye
55 | LV_89-5_1_3_load_212 | 74 | 0.0011541 | 0.00028924 | 0 | 0 |  | 1 | TRUE | wye
56 | LV_89-5_1_3_load_213 | 75 | 0.00147 | 0.00036842 | 0 | 0 |  | 1 | TRUE | wye
57 | LV_89-5_1_3_load_215 | 77 | 0.0012183 | 0.00030533 | 0 | 0 |  | 1 | TRUE | wye

## ext_grid
| name | bus | vm_pu | va_degree | slack_weight | in_service
0 |  | 43 | 1 | 0 | 1 | TRUE

## line
| name | std_type | from_bus | to_bus | length_km | r_ohm_per_km | x_ohm_per_km | c_nf_per_km | g_us_per_km | max_i_ka | df | parallel | type | in_service
0 | LV_89-5_1_3_line_0 |  | 0 | 1 | 0.0084145 | 0.125 | 0.08 | 261 | 0 | 0.364 | 1 | 1 | cs | TRUE
1 | LV_89-5_1_3_line_1 |  | 0 | 2 | 0.016464 | 0.125 | 0.08 | 261 | 0 | 0.364 | 1 | 1 | cs | TRUE
2 | LV_89-5_1_3_line_2 |  | 1 | 3 | 0.02818 | 0.125 | 0.08 | 261 | 0 | 0.364 | 1 | 1 | cs | TRUE
3 | LV_89-5_1_3_line_3 |  | 2 | 4 | 0.015971 | 0.125 | 0.08 | 261 | 0 | 0.364 | 1 | 1 | cs | TRUE
4 | LV_89-5_1_3_line_4 |  | 2 | 5 | 0.024429 | 0.125 | 0.08 | 261 | 0 | 0.364 | 1 | 1 | cs | TRUE
5 | LV_89-5_1_3_line_5 |  | 3 | 6 | 0.018867 | 0.125 | 0.08 | 261 | 0 | 0.364 | 1 | 1 | cs | TRUE
6 | LV_89-5_1_3_line_6 |  | 5 | 7 | 0.016684 | 0.125 | 0.08 | 261 | 0 | 0.364 | 1 | 1 | cs | TRUE
7 | LV_89-5_1_3_line_7 |  | 5 | 8 | 0.049594 | 0.125 | 0.08 | 261 | 0 | 0.364 | 1 | 1 | cs | TRUE
8 | LV_89-5_1_3_line_8 |  | 5 | 9 | 0.030573 | 0.125 | 0.08 | 261 | 0 | 0.364 | 1 | 1 | cs | TRUE
9 | LV_89-5_1_3_line_9 |  | 6 | 13 | 0.015895 | 0.125 | 0.08 | 261 | 0 | 0.364 | 1 | 1 | cs | TRUE
10 | LV_89-5_1_3_line_10 |  | 7 | 14 | 0.034984 | 0.125 | 0.08 | 261 | 0 | 0.364 | 1 | 1 | cs | TRUE
11 | LV_89-5_1_3_line_11 |  | 9 | 15 | 0.023268 | 0.125 | 0.08 | 261 | 0 | 0.364 | 1 | 1 | cs | TRUE
12 | LV_89-5_1_3_line_12 |  | 10 | 11 | 0.015963 | 0.125 | 0.08 | 261 | 0 | 0.364 | 1 | 2 | cs | TRUE
13 | LV_89-5_1_3_line_13 |  | 10 | 12 | 0.017974 | 0.125 | 0.08 | 261 | 0 | 0.364 | 1 | 2 | cs | TRUE
14 | LV_89-5_1_3_line_14 |  | 11 | 16 | 0.015647 | 0.125 | 0.08 | 261 | 0 | 0.364 | 1 | 1 | cs | TRUE
15 | LV_89-5_1_3_line_15 |  | 12 | 17 | 0.01914 | 0.125 | 0.08 | 261 | 0 | 0.364 | 1 | 2 | cs | TRUE
16 | LV_89-5_1_3_line_16 |  | 13 | 16 | 0.03911 | 0.125 | 0.08 | 261 | 0 | 0.364 | 1 | 1 | cs | TRUE
17 | LV_89-5_1_3_line_17 |  | 15 | 51 | 0.0027174 | 0.125 | 0.08 | 261 | 0 | 0.364 | 1 | 1 | cs | TRUE
18 | LV_89-5_1_3_line_18 |  | 16 | 22 | 0.0065152 | 0.125 | 0.08 | 261 | 0 | 0.364 | 1 | 1 | cs | TRUE
19 | LV_89-5_1_3_line_19 |  | 17 | 43 | 0.031378 | 0.125 | 0.08 | 261 | 0 | 0.364 | 1 | 2 | cs | TRUE
20 | LV_89-5_1_3_line_20 |  | 18 | 19 | 0.013281 | 0.125 | 0.08 | 261 | 0 | 0.364 | 1 | 1 | cs | TRUE
21 | LV_89-5_1_3_line_21 |  | 19 | 20 | 0.032599 | 0.125 | 0.08 | 261 | 0 | 0.364 | 1 | 1 | cs | TRUE
22 | LV_89-5_1_3_line_22 |  | 20 | 21 | 0.023636 | 0.125 | 0.08 | 261 | 0 | 0.364 | 1 | 1 | cs | TRUE
23 | LV_89-5_1_3_line_23 |  | 21 | 25 | 0.0012001 | 0.125 | 0.08 | 261 | 0 | 0.364 | 1 | 1 | cs | TRUE
24 | LV_89-5_1_3_line_24 |  | 23 | 24 | 0.02355 | 0.125 | 0.08 | 261 | 0 | 0.364 | 1 | 1 | cs | TRUE
25 | LV_89-5_1_3_line_25 |  | 23 | 25 | 0.016077 | 0.125 | 0.08 | 261 | 0 | 0.364 | 1 | 1 | cs | TRUE
26 | LV_89-5_1_3_line_26 |  | 24 | 26 | 0.030059 | 0.125 | 0.08 | 261 | 0 | 0.364 | 1 | 1 | cs | TRUE
27 | LV_89-5_1_3_line_27 |  | 24 | 27 | 0.011509 | 0.125 | 0.08 | 261 | 0 | 0.364 | 1 | 1 | cs | TRUE
28 | LV_89-5_1_3_line_28 |  | 26 | 28 | 0.019304 | 0.125 | 0.08 | 261 | 0 | 0.364 | 1 | 1 | cs | TRUE
29 | LV_89-5_1_3_line_29 |  | 27 | 29 | 0.016899 | 0.125 | 0.08 | 261 | 0 | 0.364 | 1 | 1 | cs | TRUE
30 | LV_89-5_1_3_line_30 |  | 28 | 34 | 0.032383 | 0.125 | 0.08 | 261 | 0 | 0.364 | 1 | 1 | cs | TRUE
31 | LV_89-5_1_3_line_31 |  | 28 | 35 | 0.005844 | 0.125 | 0.08 | 261 | 0 | 0.364 | 1 | 1 | cs | TRUE
32 | LV_89-5_1_3_line_32 |  | 29 | 30 | 0.025063 | 0.125 | 0.08 | 261 | 0 | 0.364 | 1 | 1 | cs | TRUE
33 | LV_89-5_1_3_line_33 |  | 30 | 31 | 0.0087567 | 0.125 | 0.08 | 261 | 0 | 0.364 | 1 | 1 | cs | TRUE
34 | LV_89-5_1_3_line_34 |  | 30 | 32 | 0.021784 | 0.125 | 0.08 | 261 | 0 | 0.364 | 1 | 1 | cs | TRUE
35 | LV_89-5_1_3_line_35 |  | 32 | 33 | 0.041729 | 0.125 | 0.08 | 261 | 0 | 0.364 | 1 | 1 | cs | TRUE
36 | LV_89-5_1_3_line_36 |  | 33 | 36 | 0.01506 | 0.125 | 0.08 | 261 | 0 | 0.364 | 1 | 1 | cs | TRUE
37 | LV_89-5_1_3_line_37 |  | 33 | 37 | 0.0081796 | 0.125 | 0.08 | 261 | 0 | 0.364 | 1 | 1 | cs | TRUE
38 | LV_89-5_1_3_line_38 |  | 35 | 44 | 0.022138 | 0.125 | 0.08 | 261 | 0 | 0.364 | 1 | 1 | cs | TRUE
39 | LV_89-5_1_3_line_39 |  | 35 | 43 | 0.043043 | 0.125 | 0.08 | 261 | 0 | 0.364 | 1 | 1 | cs | TRUE
40 | LV_89-5_1_3_line_40 |  | 38 | 39 | 0.014534 | 0.125 | 0.08 | 261 | 0 | 0.364 | 1 | 1 | cs | TRUE
41 | LV_89-5_1_3_line_41 |  | 39 | 40 | 0.015688 | 0.125 | 0.08 | 261 | 0 | 0.364 | 1 | 1 | cs | TRUE
42 | LV_89-5_1_3_line_42 |  | 40 | 45 | 0.0083039 | 0.125 | 0.08 | 261 | 0 | 0.364 | 1 | 1 | cs | TRUE
43 | LV_89-5_1_3_line_43 |  | 41 | 42 | 0.019491 | 0.125 | 0.08 | 261 | 0 | 0.364 | 1 | 1 | cs | TRUE
44 | LV_89-5_1_3_line_44 |  | 42 | 44 | 0.001251 | 0.125 | 0.08 | 261 | 0 | 0.364 | 1 | 1 | cs | TRUE
45 | LV_89-5_1_3_line_45 |  | 45 | 46 | 0.040238 | 0.125 | 0.08 | 261 | 0 | 0.364 | 1 | 1 | cs | TRUE
46 | LV_89-5_1_3_line_46 |  | 46 | 47 | 0.040992 | 0.125 | 0.08 | 261 | 0 | 0.364 | 1 | 1 | cs | TRUE
47 | LV_89-5_1_3_line_47 |  | 47 | 48 | 0.040411 | 0.125 | 0.08 | 261 | 0 | 0.364 | 1 | 1 | cs | TRUE
48 | LV_89-5_1_3_line_48 |  | 47 | 49 | 0.028746 | 0.125 | 0.08 | 261 | 0 | 0.364 | 1 | 1 | cs | TRUE
49 | LV_89-5_1_3_line_49 |  | 47 | 50 | 0.015868 | 0.125 | 0.08 | 261 | 0 | 0.364 | 1 | 1 | cs | TRUE
50 | LV_89-5_1_3_line_50 |  | 48 | 52 | 0.023305 | 0.125 | 0.08 | 261 | 0 | 0.364 | 1 | 1 | cs | TRUE
51 | LV_89-5_1_3_line_51 |  | 48 | 53 | 0.012842 | 0.125 | 0.08 | 261 | 0 | 0.364 | 1 | 1 | cs | TRUE
52 | LV_89-5_1_3_line_52 |  | 49 | 54 | 0.0064151 | 0.125 | 0.08 | 261 | 0 | 0.364 | 1 | 1 | cs | TRUE
53 | LV_89-5_1_3_line_53 |  | 50 | 51 | 0.028626 | 0.125 | 0.08 | 261 | 0 | 0.364 | 1 | 1 | cs | TRUE
54 | LV_89-5_1_3_line_54 |  | 52 | 55 | 0.032006 | 0.125 | 0.08 | 261 | 0 | 0.364 | 1 | 1 | cs | TRUE
55 | LV_89-5_1_3_line_55 |  | 53 | 56 | 0.015255 | 0.125 | 0.08 | 261 | 0 | 0.364 | 1 | 1 | cs | TRUE
56 | LV_89-5_1_3_line_56 |  | 54 | 57 | 0.021707 | 0.125 | 0.08 | 261 | 0 | 0.364 | 1 | 1 | cs | TRUE
57 | LV_89-5_1_3_line_57 |  | 55 | 59 | 0.003885 | 0.125 | 0.08 | 261 | 0 | 0.364 | 1 | 1 | cs | TRUE
58 | LV_89-5_1_3_line_58 |  | 55 | 58 | 0.027821 | 0.125 | 0.08 | 261 | 0 | 0.364 | 1 | 1 | cs | TRUE
59 | LV_89-5_1_3_line_59 |  | 56 | 63 | 0.023339 | 0.125 | 0.08 | 261 | 0 | 0.364 | 1 | 1 | cs | TRUE
60 | LV_89-5_1_3_line_60 |  | 57 | 64 | 0.016507 | 0.125 | 0.08 | 261 | 0 | 0.364 | 1 | 1 | cs | TRUE
61 | LV_89-5_1_3_line_61 |  | 59 | 60 | 0.044031 | 0.125 | 0.08 | 261 | 0 | 0.364 | 1 | 1 | cs | TRUE
62 | LV_89-5_1_3_line_62 |  | 59 | 61 | 0.0082521 | 0.125 | 0.08 | 261 | 0 | 0.364 | 1 | 1 | cs | TRUE
63 | LV_89-5_1_3_line_63 |  | 61 | 62 | 0.023008 | 0.125 | 0.08 | 261 | 0 | 0.364 | 1 | 1 | cs | TRUE
64 | LV_89-5_1_3_line_64 |  | 62 | 67 | 0.022713 | 0.125 | 0.08 | 261 | 0 | 0.364 | 1 | 1 | cs | TRUE
65 | LV_89-5_1_3_line_65 |  | 64 | 65 | 0.0049724 | 0.125 | 0.08 | 261 | 0 | 0.364 | 1 | 1 | cs | TRUE
66 | LV_89-5_1_3_line_66 |  | 65 | 66 | 0.022049 | 0.125 | 0.08 | 261 | 0 | 0.364 | 1 | 1 | cs | TRUE
67 | LV_89-5_1_3_line_67 |  | 66 | 71 | 0.018968 | 0.125 | 0.08 | 261 | 0 | 0.364 | 1 | 1 | cs | TRUE
68 | LV_89-5_1_3_line_68 |  | 67 | 68 | 0.0038369 | 0.125 | 0.08 | 261 | 0 | 0.364 | 1 | 1 | cs | TRUE
69 | LV_89-5_1_3_line_69 |  | 68 | 69 | 0.028088 | 0.125 | 0.08 | 261 | 0 | 0.364 | 1 | 1 | cs | TRUE
70 | LV_89-5_1_3_line_70 |  | 68 | 70 | 0.018037 | 0.125 | 0.08 | 261 | 0 | 0.364 | 1 | 1 | cs | TRUE
71 | LV_89-5_1_3_line_71 |  | 70 | 73 | 0.0029695 | 0.125 | 0.08 | 261 | 0 | 0.364 | 1 | 1 | cs | TRUE
72 | LV_89-5_1_3_line_72 |  | 71 | 72 | 0.0054038 | 0.125 | 0.08 | 261 | 0 | 0.364 | 1 | 1 | cs | TRUE
73 | LV_89-5_1_3_line_73 |  | 73 | 74 | 0.019768 | 0.125 | 0.08 | 261 | 0 | 0.364 | 1 | 1 | cs | TRUE
74 | LV_89-5_1_3_line_74 |  | 74 | 75 | 0.0030294 | 0.125 | 0.08 | 261 | 0 | 0.364 | 1 | 1 | cs | TRUE
75 | LV_89-5_1_3_line_75 |  | 75 | 76 | 0.015336 | 0.125 | 0.08 | 261 | 0 | 0.364 | 1 | 1 | cs | TRUE
76 | LV_89-5_1_3_line_76 |  | 76 | 77 | 0.039159 | 0.125 | 0.08 | 261 | 0 | 0.364 | 1 | 1 | cs | TRUE

## trafo
| name | std_type | hv_bus | lv_bus | sn_mva | vn_hv_kv | vn_lv_kv | vk_percent | vkr_percent | pfe_kw | i0_percent | shift_degree | tap_side | tap_neutral | tap_min | tap_max | tap_step_percent | tap_step_degree | tap_pos | tap_phase_shifter | parallel | df | in_service
0 | LV_89-5_1_3_trafo_173 | 0.63 MVA 20/0.4 kV | 78 | 43 | 0.63 | 20 | 0.4 | 6 | 1.206 | 1.65 | 0.2619 | 150 | hv | 0 | -2 | 2 | 2.5 | 0 | 0 | FALSE | 1 | 1 | TRUE

## line_geodata
| x0 | y0 | x1 | y1 | x2 | y2 | x3 | y3
0 | 2680108.4515 | 1261014.9263 | 2680101.9173 | 1261009.6247
1 | 2680118.4977 | 1261027.5877 | 2680114.0185 | 1261019.4431 | 2680108.4515 | 1261014.9263
2 | 2680083.3497 | 1260989.1491 | 2680088.3312 | 1260998.6015 | 2680101.9173 | 1261009.6247
3 | 2680118.4977 | 1261027.5877 | 2680128.7756 | 1261015.3637
4 | 2680113.8714 | 1261051.4323 | 2680114.8711 | 1261039.3922 | 2680118.4977 | 1261027.5877
5 | 2680083.3497 | 1260989.1491 | 2680074.5655 | 1260972.4522
6 | 2680113.8714 | 1261051.4323 | 2680107.4221 | 1261065.2223 | 2680106.1984 | 1261066.0194
7 | 2680113.8714 | 1261051.4323 | 2680099.7839 | 1261053.2875 | 2680064.5763 | 1261056.8273
8 | 2680113.8714 | 1261051.4323 | 2680137.4316 | 1261048.4824 | 2680144.1998 | 1261049.3948
9 | 2680072.3193 | 1260959.4659 | 2680073.9844 | 1260962.2795 | 2680070.7054 | 1260965.115 | 2680074.5655 | 1260972.4522
10 | 2680106.1984 | 1261066.0194 | 2680076.8855 | 1261085.1146
11 | 2680167.1436 | 1261053.1119 | 2680161.4581 | 1261051.7215 | 2680144.1998 | 1261049.3948
12 | 2680121.5433 | 1260968.5614 | 2680114.0504 | 1260954.4664
13 | 2680121.5433 | 1260968.5614 | 2680137.3633 | 1260960.0305
14 | 2680106.7058 | 1260940.6502 | 2680114.0504 | 1260954.4664
15 | 2680154.2104 | 1260950.9458 | 2680137.3633 | 1260960.0305
16 | 2680106.7058 | 1260940.6502 | 2680072.3193 | 1260959.4659
17 | 2680167.1436 | 1261053.1119 | 2680169.7832 | 1261053.7574
18 | 2680106.7058 | 1260940.6502 | 2680112.4206 | 1260937.5214
19 | 2680167.6171 | 1260979.3159 | 2680154.2104 | 1260950.9458
20 | 2680102.4218 | 1260886.4131 | 2680114.5981 | 1260881.1104
21 | 2680146.9852 | 1260877.4025 | 2680114.5981 | 1260881.1104
22 | 2680146.9852 | 1260877.4025 | 2680152.9924 | 1260890.1381 | 2680155.9771 | 1260899.2148
23 | 2680156.352 | 1260900.3548 | 2680155.9771 | 1260899.2148
24 | 2680183.804 | 1260908.2472 | 2680161.3739 | 1260915.6268
25 | 2680161.3739 | 1260915.6268 | 2680156.352 | 1260900.3548
26 | 2680183.804 | 1260908.2472 | 2680198.2511 | 1260934.6072
27 | 2680183.804 | 1260908.2472 | 2680194.8688 | 1260905.3616 | 2680194.9417 | 1260905.3473
28 | 2680207.5289 | 1260951.5354 | 2680198.2511 | 1260934.6072
29 | 2680194.9417 | 1260905.3473 | 2680207.8432 | 1260902.8133 | 2680211.4113 | 1260901.6565
30 | 2680228.0515 | 1260926.4387 | 2680207.5289 | 1260951.5354
31 | 2680207.5289 | 1260951.5354 | 2680203.8274 | 1260956.0665
32 | 2680234.4952 | 1260891.9885 | 2680218.4103 | 1260899.3872 | 2680211.4113 | 1260901.6565
33 | 2680234.4952 | 1260891.9885 | 2680240.3742 | 1260885.4988
34 | 2680234.4952 | 1260891.9885 | 2680241.77 | 1260904.0409 | 2680246.8894 | 1260909.801
35 | 2680277.6045 | 1260937.953 | 2680253.194 | 1260916.8946 | 2680246.8894 | 1260909.801
36 | 2680277.6045 | 1260937.953 | 2680267.3662 | 1260948.9981
37 | 2680277.6045 | 1260937.953 | 2680283.7985 | 1260943.2952
38 | 2680203.8274 | 1260956.0665 | 2680216.2579 | 1260962.4955 | 2680222.0876 | 1260968.1812
39 | 2680167.6171 | 1260979.3159 | 2680188.5774 | 1260964.1549 | 2680203.8274 | 1260956.0665
40 | 2680280.1676 | 1260988.1295 | 2680280.4472 | 1260987.7965 | 2680284.0519 | 1260978.7385 | 2680284.4497 | 1260974.4063
41 | 2680280.1676 | 1260988.1295 | 2680270.079 | 1261000.1434
42 | 2680264.8311 | 1261006.5774 | 2680267.134 | 1261003.6504 | 2680270.079 | 1261000.1434
43 | 2680238.3203 | 1260979.0524 | 2680233.4392 | 1260979.2524 | 2680222.9833 | 1260969.0547
44 | 2680222.9833 | 1260969.0547 | 2680222.0876 | 1260968.1812
45 | 2680239.098 | 1261037.4862 | 2680251.1376 | 1261023.9824 | 2680264.8311 | 1261006.5774
46 | 2680211.8186 | 1261068.0832 | 2680239.098 | 1261037.4862
47 | 2680249.5005 | 1261082.9722 | 2680211.8186 | 1261068.0832
48 | 2680211.8186 | 1261068.0832 | 2680198.9457 | 1261082.6199 | 2680191.2612 | 1261087.9092
49 | 2680211.8186 | 1261068.0832 | 2680203.6998 | 1261064.9262 | 2680197.0317 | 1261062.3255
50 | 2680249.5005 | 1261082.9722 | 2680241.4591 | 1261104.8461
51 | 2680249.5005 | 1261082.9722 | 2680261.8559 | 1261086.4731
52 | 2680185.9769 | 1261091.5464 | 2680191.2612 | 1261087.9092
53 | 2680197.0317 | 1261062.3255 | 2680183.9391 | 1261057.2192 | 2680169.7832 | 1261053.7574
54 | 2680230.4155 | 1261134.8867 | 2680241.4591 | 1261104.8461
55 | 2680276.5329 | 1261090.6318 | 2680261.8559 | 1261086.4731
56 | 2680185.9769 | 1261091.5464 | 2680174.4052 | 1261099.5114 | 2680168.0727 | 1261103.8199
57 | 2680230.4155 | 1261134.8867 | 2680228.9949 | 1261138.5035
58 | 2680230.4155 | 1261134.8867 | 2680256.906 | 1261143.3863
59 | 2680276.5329 | 1261090.6318 | 2680286.7211 | 1261093.5186 | 2680299.3115 | 1261095.5261
60 | 2680154.4248 | 1261113.1057 | 2680168.0727 | 1261103.8199
61 | 2680228.9949 | 1261138.5035 | 2680211.0104 | 1261178.6946
62 | 2680228.9949 | 1261138.5035 | 2680222.1921 | 1261143.1746
63 | 2680222.1921 | 1261143.1746 | 2680203.2248 | 1261156.1981
64 | 2680203.2248 | 1261156.1981 | 2680187.7049 | 1261166.8546 | 2680184.4268 | 1261168.942
65 | 2680154.4248 | 1261113.1057 | 2680150.3137 | 1261115.9028
66 | 2680150.3137 | 1261115.9028 | 2680145.2735 | 1261119.332 | 2680132 | 1261128.1808
67 | 2680116.2174 | 1261138.7024 | 2680132 | 1261128.1808
68 | 2680181.1903 | 1261171.0028 | 2680184.4268 | 1261168.942
69 | 2680181.1903 | 1261171.0028 | 2680195.8161 | 1261195.0084
70 | 2680181.1903 | 1261171.0028 | 2680165.9813 | 1261180.6985
71 | 2680165.9813 | 1261180.6985 | 2680163.4773 | 1261182.2948
72 | 2680116.2174 | 1261138.7024 | 2680111.7211 | 1261141.6999
73 | 2680146.8082 | 1261192.9213 | 2680163.4773 | 1261182.2948
74 | 2680146.8082 | 1261192.9213 | 2680144.2537 | 1261194.5497
75 | 2680131.3678 | 1261202.8635 | 2680134.2046 | 1261200.956 | 2680144.2537 | 1261194.5497
76 | 2680131.3678 | 1261202.8635 | 2680151.2389 | 1261236.6066

## bus_geodata
| x | y | coords
0 | 2680108.4515 | 1261014.9263
1 | 2680101.9173 | 1261009.6247
2 | 2680118.4977 | 1261027.5877
3 | 2680083.3497 | 1260989.1491
4 | 2680128.7756 | 1261015.3637
5 | 2680113.8714 | 1261051.4323
6 | 2680074.5655 | 1260972.4522
7 | 2680106.1984 | 1261066.0194
8 | 2680064.5763 | 1261056.8273
9 | 2680144.1998 | 1261049.3948
10 | 2680121.5433 | 1260968.5614
11 | 2680114.0504 | 1260954.4664
12 | 2680137.3633 | 1260960.0305
13 | 2680072.3193 | 1260959.4659
14 | 2680076.8855 | 1261085.1146
15 | 2680167.1436 | 1261053.1119
16 | 2680106.7058 | 1260940.6502
17 | 2680154.2104 | 1260950.9458
18 | 2680102.4218 | 1260886.4131
19 | 2680114.5981 | 1260881.1104
20 | 2680146.9852 | 1260877.4025
21 | 2680155.9771 | 1260899.2148
22 | 2680112.4206 | 1260937.5214
23 | 2680161.3739 | 1260915.6268
24 | 2680183.804 | 1260908.2472
25 | 2680156.352 | 1260900.3548
26 | 2680198.2511 | 1260934.6072
27 | 2680194.9417 | 1260905.3473
28 | 2680207.5289 | 1260951.5354
29 | 2680211.4113 | 1260901.6565
30 | 2680234.4952 | 1260891.9885
31 | 2680240.3742 | 1260885.4988
32 | 2680246.8894 | 1260909.801
33 | 2680277.6045 | 1260937.953
34 | 2680228.0515 | 1260926.4387
35 | 2680203.8274 | 1260956.0665
36 | 2680267.3662 | 1260948.9981
37 | 2680283.7985 | 1260943.2952
38 | 2680284.4497 | 1260974.4063
39 | 2680280.1676 | 1260988.1295
40 | 2680270.079 | 1261000.1434
41 | 2680238.3203 | 1260979.0524
42 | 2680222.9833 | 1260969.0547
43 | 2680167.6171 | 1260979.3159
44 | 2680222.0876 | 1260968.1812
45 | 2680264.8311 | 1261006.5774
46 | 2680239.098 | 1261037.4862
47 | 2680211.8186 | 1261068.0832
48 | 2680249.5005 | 1261082.9722
49 | 2680191.2612 | 1261087.9092
50 | 2680197.0317 | 1261062.3255
51 | 2680169.7832 | 1261053.7574
52 | 2680241.4591 | 1261104.8461
53 | 2680261.8559 | 1261086.4731
54 | 2680185.9769 | 1261091.5464
55 | 2680230.4155 | 1261134.8867
56 | 2680276.5329 | 1261090.6318
57 | 2680168.0727 | 1261103.8199
58 | 2680256.906 | 1261143.3863
59 | 2680228.9949 | 1261138.5035
60 | 2680211.0104 | 1261178.6946
61 | 2680222.1921 | 1261143.1746
62 | 2680203.2248 | 1261156.1981
63 | 2680299.3115 | 1261095.5261
64 | 2680154.4248 | 1261113.1057
65 | 2680150.3137 | 1261115.9028
66 | 2680132 | 1261128.1808
67 | 2680184.4268 | 1261168.942
68 | 2680181.1903 | 1261171.0028
69 | 2680195.8161 | 1261195.0084
70 | 2680165.9813 | 1261180.6985
71 | 2680116.2174 | 1261138.7024
72 | 2680111.7211 | 1261141.6999
73 | 2680163.4773 | 1261182.2948
74 | 2680146.8082 | 1261192.9213
75 | 2680144.2537 | 1261194.5497
76 | 2680131.3678 | 1261202.8635
77 | 2680151.2389 | 1261236.6066
78 | 2680137.6237 | 1261004.8404

## line_std_types
| c_nf_per_km | r_ohm_per_km | x_ohm_per_km | max_i_ka | type | q_mm2 | alpha | voltage_rating
NAYY 4x50 SE | 210 | 0.642 | 0.083 | 0.142 | cs | 50 | 0.00403 | LV
NAYY 4x120 SE | 264 | 0.225 | 0.08 | 0.242 | cs | 120 | 0.00403 | LV
NAYY 4x150 SE | 261 | 0.208 | 0.08 | 0.27 | cs | 150 | 0.00403 | LV
NA2XS2Y 1x95 RM/25 12/20 kV | 216 | 0.313 | 0.132 | 0.252 | cs | 95 | 0.00403 | MV
NA2XS2Y 1x185 RM/25 12/20 kV | 273 | 0.161 | 0.117 | 0.362 | cs | 185 | 0.00403 | MV
NA2XS2Y 1x240 RM/25 12/20 kV | 304 | 0.122 | 0.112 | 0.421 | cs | 240 | 0.00403 | MV
NA2XS2Y 1x95 RM/25 6/10 kV | 315 | 0.313 | 0.123 | 0.249 | cs | 95 | 0.00403 | MV
NA2XS2Y 1x185 RM/25 6/10 kV | 406 | 0.161 | 0.11 | 0.358 | cs | 185 | 0.00403 | MV
NA2XS2Y 1x240 RM/25 6/10 kV | 456 | 0.122 | 0.105 | 0.416 | cs | 240 | 0.00403 | MV
NA2XS2Y 1x150 RM/25 12/20 kV | 250 | 0.206 | 0.116 | 0.319 | cs | 150 | 0.00403 | MV
NA2XS2Y 1x120 RM/25 12/20 kV | 230 | 0.253 | 0.119 | 0.283 | cs | 120 | 0.00403 | MV
NA2XS2Y 1x70 RM/25 12/20 kV | 190 | 0.443 | 0.132 | 0.22 | cs | 70 | 0.00403 | MV
NA2XS2Y 1x150 RM/25 6/10 kV | 360 | 0.206 | 0.11 | 0.315 | cs | 150 | 0.00403 | MV
NA2XS2Y 1x120 RM/25 6/10 kV | 340 | 0.253 | 0.113 | 0.28 | cs | 120 | 0.00403 | MV
NA2XS2Y 1x70 RM/25 6/10 kV | 280 | 0.443 | 0.123 | 0.217 | cs | 70 | 0.00403 | MV
N2XS(FL)2Y 1x120 RM/35 64/110 kV | 112 | 0.153 | 0.166 | 0.366 | cs | 120 | 0.00393 | HV
N2XS(FL)2Y 1x185 RM/35 64/110 kV | 125 | 0.099 | 0.156 | 0.457 | cs | 185 | 0.00393 | HV
N2XS(FL)2Y 1x240 RM/35 64/110 kV | 135 | 0.075 | 0.149 | 0.526 | cs | 240 | 0.00393 | HV
N2XS(FL)2Y 1x300 RM/35 64/110 kV | 144 | 0.06 | 0.144 | 0.588 | cs | 300 | 0.00393 | HV
15-AL1/3-ST1A 0.4 | 11 | 1.8769 | 0.35 | 0.105 | ol | 16 | 0.00403 | LV
24-AL1/4-ST1A 0.4 | 11.25 | 1.2012 | 0.335 | 0.14 | ol | 24 | 0.00403 | LV
48-AL1/8-ST1A 0.4 | 12.2 | 0.5939 | 0.3 | 0.21 | ol | 48 | 0.00403 | LV
94-AL1/15-ST1A 0.4 | 13.2 | 0.306 | 0.29 | 0.35 | ol | 94 | 0.00403 | LV
34-AL1/6-ST1A 10.0 | 9.7 | 0.8342 | 0.36 | 0.17 | ol | 34 | 0.00403 | MV
48-AL1/8-ST1A 10.0 | 10.1 | 0.5939 | 0.35 | 0.21 | ol | 48 | 0.00403 | MV
70-AL1/11-ST1A 10.0 | 10.4 | 0.4132 | 0.339 | 0.29 | ol | 70 | 0.00403 | MV
94-AL1/15-ST1A 10.0 | 10.75 | 0.306 | 0.33 | 0.35 | ol | 94 | 0.00403 | MV
122-AL1/20-ST1A 10.0 | 11.1 | 0.2376 | 0.323 | 0.41 | ol | 122 | 0.00403 | MV
149-AL1/24-ST1A 10.0 | 11.25 | 0.194 | 0.315 | 0.47 | ol | 149 | 0.00403 | MV
34-AL1/6-ST1A 20.0 | 9.15 | 0.8342 | 0.382 | 0.17 | ol | 34 | 0.00403 | MV
48-AL1/8-ST1A 20.0 | 9.5 | 0.5939 | 0.372 | 0.21 | ol | 48 | 0.00403 | MV
70-AL1/11-ST1A 20.0 | 9.7 | 0.4132 | 0.36 | 0.29 | ol | 70 | 0.00403 | MV
94-AL1/15-ST1A 20.0 | 10 | 0.306 | 0.35 | 0.35 | ol | 94 | 0.00403 | MV
122-AL1/20-ST1A 20.0 | 10.3 | 0.2376 | 0.344 | 0.41 | ol | 122 | 0.00403 | MV
149-AL1/24-ST1A 20.0 | 10.5 | 0.194 | 0.337 | 0.47 | ol | 149 | 0.00403 | MV
184-AL1/30-ST1A 20.0 | 10.75 | 0.1571 | 0.33 | 0.535 | ol | 184 | 0.00403 | MV
243-AL1/39-ST1A 20.0 | 11 | 0.1188 | 0.32 | 0.645 | ol | 243 | 0.00403 | MV
48-AL1/8-ST1A 110.0 | 8 | 0.5939 | 0.46 | 0.21 | ol | 48 | 0.00403 | HV
70-AL1/11-ST1A 110.0 | 8.4 | 0.4132 | 0.45 | 0.29 | ol | 70 | 0.00403 | HV
94-AL1/15-ST1A 110.0 | 8.65 | 0.306 | 0.44 | 0.35 | ol | 94 | 0.00403 | HV
122-AL1/20-ST1A 110.0 | 8.5 | 0.2376 | 0.43 | 0.41 | ol | 122 | 0.00403 | HV
149-AL1/24-ST1A 110.0 | 8.75 | 0.194 | 0.41 | 0.47 | ol | 149 | 0.00403 | HV
184-AL1/30-ST1A 110.0 | 8.8 | 0.1571 | 0.4 | 0.535 | ol | 184 | 0.00403 | HV
243-AL1/39-ST1A 110.0 | 9 | 0.1188 | 0.39 | 0.645 | ol | 243 | 0.00403 | HV
305-AL1/39-ST1A 110.0 | 9.2 | 0.0949 | 0.38 | 0.74 | ol | 305 | 0.00403 | HV
490-AL1/64-ST1A 110.0 | 9.75 | 0.059 | 0.37 | 0.96 | ol | 490 | 0.00403 | HV
679-AL1/86-ST1A 110.0 | 9.95 | 0.042 | 0.36 | 1.15 | ol | 679 | 0.00403 | HV
490-AL1/64-ST1A 220.0 | 10 | 0.059 | 0.285 | 0.96 | ol | 490 | 0.00403 | HV
679-AL1/86-ST1A 220.0 | 11.7 | 0.042 | 0.275 | 1.15 | ol | 679 | 0.00403 | HV
490-AL1/64-ST1A 380.0 | 11 | 0.059 | 0.253 | 0.96 | ol | 490 | 0.00403 | HV
679-AL1/86-ST1A 380.0 | 14.6 | 0.042 | 0.25 | 1.15 | ol | 679 | 0.00403 | HV

## trafo_std_types
| i0_percent | pfe_kw | vkr_percent | sn_mva | vn_lv_kv | vn_hv_kv | vk_percent | shift_degree | vector_group | tap_side | tap_neutral | tap_min | tap_max | tap_step_degree | tap_step_percent | tap_phase_shifter
160 MVA 380/110 kV | 0.06 | 60 | 0.25 | 160 | 110 | 380 | 12.2 | 0 | Yy0 | hv | 0 | -9 | 9 | 0 | 1.5 | FALSE
100 MVA 220/110 kV | 0.06 | 55 | 0.26 | 100 | 110 | 220 | 12 | 0 | Yy0 | hv | 0 | -9 | 9 | 0 | 1.5 | FALSE
63 MVA 110/20 kV | 0.04 | 22 | 0.32 | 63 | 20 | 110 | 18 | 150 | YNd5 | hv | 0 | -9 | 9 | 0 | 1.5 | FALSE
40 MVA 110/20 kV | 0.05 | 18 | 0.34 | 40 | 20 | 110 | 16.2 | 150 | YNd5 | hv | 0 | -9 | 9 | 0 | 1.5 | FALSE
25 MVA 110/20 kV | 0.07 | 14 | 0.41 | 25 | 20 | 110 | 12 | 150 | YNd5 | hv | 0 | -9 | 9 | 0 | 1.5 | FALSE
63 MVA 110/10 kV | 0.04 | 22 | 0.32 | 63 | 10 | 110 | 18 | 150 | YNd5 | hv | 0 | -9 | 9 | 0 | 1.5 | FALSE
40 MVA 110/10 kV | 0.05 | 18 | 0.34 | 40 | 10 | 110 | 16.2 | 150 | YNd5 | hv | 0 | -9 | 9 | 0 | 1.5 | FALSE
25 MVA 110/10 kV | 0.07 | 14 | 0.41 | 25 | 10 | 110 | 12 | 150 | YNd5 | hv | 0 | -9 | 9 | 0 | 1.5 | FALSE
0.25 MVA 20/0.4 kV | 0.32 | 0.8 | 1.44 | 0.25 | 0.4 | 20 | 6 | 150 | Yzn5 | hv | 0 | -2 | 2 | 0 | 2.5 | FALSE
0.4 MVA 20/0.4 kV | 0.3375 | 1.35 | 1.425 | 0.4 | 0.4 | 20 | 6 | 150 | Dyn5 | hv | 0 | -2 | 2 | 0 | 2.5 | FALSE
0.63 MVA 20/0.4 kV | 0.2619 | 1.65 | 1.206 | 0.63 | 0.4 | 20 | 6 | 150 | Dyn5 | hv | 0 | -2 | 2 | 0 | 2.5 | FALSE
0.25 MVA 10/0.4 kV | 0.24 | 0.6 | 1.2 | 0.25 | 0.4 | 10 | 4 | 150 | Dyn5 | hv | 0 | -2 | 2 | 0 | 2.5 | FALSE
0.4 MVA 10/0.4 kV | 0.2375 | 0.95 | 1.325 | 0.4 | 0.4 | 10 | 4 | 150 | Dyn5 | hv | 0 | -2 | 2 | 0 | 2.5 | FALSE
0.63 MVA 10/0.4 kV | 0.1873 | 1.18 | 1.0794 | 0.63 | 0.4 | 10 | 4 | 150 | Dyn5 | hv | 0 | -2 | 2 | 0 | 2.5 | FALSE

## trafo3w_std_types
| sn_hv_mva | sn_mv_mva | sn_lv_mva | vn_hv_kv | vn_mv_kv | vn_lv_kv | vk_hv_percent | vk_mv_percent | vk_lv_percent | vkr_hv_percent | vkr_mv_percent | vkr_lv_percent | pfe_kw | i0_percent | shift_mv_degree | shift_lv_degree | vector_group | tap_side | tap_neutral | tap_min | tap_max | tap_step_percent
63/25/38 MVA 110/20/10 kV | 63 | 25 | 38 | 110 | 20 | 10 | 10.4 | 10.4 | 10.4 | 0.28 | 0.32 | 0.35 | 35 | 0.89 | 0 | 0 | YN0yn0yn0 | hv | 0 | -10 | 10 | 1.2
63/25/38 MVA 110/10/10 kV | 63 | 25 | 38 | 110 | 10 | 10 | 10.4 | 10.4 | 10.4 | 0.28 | 0.32 | 0.35 | 35 | 0.89 | 0 | 0 | YN0yn0yn0 | hv | 0 | -10 | 10 | 1.2

## fuse_std_types
| fuse_type | i_rated_a | t_avg | t_min | t_total | x_avg | x_min | x_total
HV 100A | HV 100A | 100 | 0 | [10.0, 3.64, 0.854, 0.281, 0.1, 0.0531, 0.022, 0.01] | [10.0, 4.267, 1.21, 0.403, 0.1, 0.058, 0.022, 0.01] | 0 | [300.0, 350.0, 450.0, 550.0, 700.0, 850.0, 1200.0, 1752.0] | [600.0, 700.0, 900.0, 1150.0, 1665.0, 2000.0, 3000.0, 4313.0]
HV 10A | HV 10A | 10 | 0 | [10.0, 1675.0, 0.344, 0.156, 0.1, 0.0417, 0.0171, 0.01] | [10.0, 1.3, 0.3, 0.155, 0.1, 0.0555, 0.023, 0.01] | 0 | [30.0, 32.0, 35.0, 37.0, 39.0, 50.0, 70.0, 88.0] | [60.0, 70.0, 80.0, 87.0, 94.0, 110.0, 150.0, 216.0]
HV 125A | HV 125A | 125 | 0 | [10.0, 1.82, 0.344, 0.1, 0.0467, 0.0269, 0.01] | [10.0, 2.478, 0.426, 0.1, 0.0427, 0.0211, 0.01] | 0 | [375.0, 500.0, 700.0, 925.0, 1200.0, 1500.0, 2341.0] | [750.0, 1000.0, 1500.0, 2200.0, 3000.0, 4000.0, 5765.0]
HV 160A | HV 160A | 160 | 0 | [10.0, 4.15, 1.03, 0.198, 0.1, 0.051, 0.0172, 0.01] | [10.0, 2.3, 0.734, 0.274, 0.1, 0.046, 0.0177, 0.01] | 0 | [480.0, 550.0, 700.0, 1000.0, 1260.0, 1600.0, 2500.0, 3227.0] | [960.0, 1300.0, 1700.0, 2200.0, 2996.0, 4000.0, 6000.0, 7946.0]
HV 16A | HV 16A | 16 | 0 | [10.0, 0.352, 0.164, 0.1, 0.0649, 0.0342, 0.01] | [10.0, 2.34, 0.722, 0.181, 0.1, 0.055, 0.0296, 0.01] | 0 | [48.0, 60.0, 65.0, 71.0, 80.0, 100.0, 162.0] | [96.0, 110.0, 125.0, 150.0, 168.0, 200.0, 250.0, 398.0]
HV 200A | HV 200A | 200 | 0 | [10.0, 4.267, 1.21, 0.403, 0.1, 0.058, 0.022, 0.01] | [10.0, 3.73, 1.654, 0.328, 0.1, 0.0531, 0.019, 0.01] | 0 | [600.0, 700.0, 900.0, 1150.0, 1665.0, 2000.0, 3000.0, 4313.0] | [1200.0, 1500.0, 1800.0, 2700.0, 3960.0, 5000.0, 7500.0, 10620.0]
HV 20A | HV 20A | 20 | 0 | [10.0, 1.3, 0.3, 0.155, 0.1, 0.0555, 0.023, 0.01] | [10.0, 1.3, 0.161, 0.1, 0.0611, 0.0399, 0.0141, 0.01] | 0 | [60.0, 70.0, 80.0, 87.0, 94.0, 110.0, 150.0, 216.0] | [120.0, 150.0, 200.0, 223.0, 260.0, 300.0, 450.0, 532.0]
HV 25A | HV 25A | 25 | 0 | [10.0, 2.512, 0.833, 0.299, 0.1, 0.0372, 0.0223, 0.01] | [10.0, 3.125, 0.597, 0.198, 0.1, 0.0378, 0.022, 0.01] | 0 | [75.0, 82.0, 90.0, 100.0, 124.0, 170.0, 200.0, 289.0] | [150.0, 170.0, 210.0, 250.0, 294.0, 400.0, 500.0, 711.0]
HV 31.5A | HV 31.5A | 31.5 | 0 | [10.0, 2.34, 0.722, 0.181, 0.1, 0.055, 0.0296, 0.01] | [10.0, 2.84, 0.368, 0.164, 0.1, 0.0621, 0.0378, 0.0195, 0.01] | 0 | [95.0, 110.0, 125.0, 150.0, 165.0, 200.0, 250.0, 390.0] | [189.0, 220.0, 300.0, 350.0, 393.0, 450.0, 530.0, 700.0, 960.0]
HV 40A | HV 40A | 40 | 0 | [10.0, 1.3, 0.161, 0.1, 0.0611, 0.0399, 0.0141, 0.01] | [10.0, 2.05, 0.369, 0.198, 0.1, 0.051, 0.0298, 0.01] | 0 | [120.0, 150.0, 200.0, 223.0, 260.0, 300.0, 450.0, 532.0] | [240.0, 300.0, 400.0, 450.0, 530.0, 650.0, 800.0, 1311.0]
HV 50A | HV 50A | 50 | 0 | [10.0, 3.215, 0.597, 0.198, 0.1, 0.0378, 0.022, 0.01] | [10.0, 3.64, 0.854, 0.281, 0.1, 0.0531, 0.022, 0.01] | 0 | [150.0, 170.0, 210.0, 250.0, 294.0, 400.0, 500.0, 711.0] | [300.0, 350.0, 450.0, 550.0, 700.0, 850.0, 1200.0, 1752.0]
HV 6.3A | HV 6.3A | 6.3 | 0 | [10.0, 1.39, 0.344, 0.168, 0.1, 0.056, 0.0263, 0.01] | [10.0, 1.711, 0.516, 0.198, 0.1, 0.0634, 0.0303, 0.01] | 0 | [19.0, 19.5, 20.4, 20.8, 22.0, 25.0, 32.0, 48.0] | [38.0, 40.0, 43.0, 48.0, 53.0, 60.0, 75.0, 118.0]
HV 63A | HV 63A | 63 | 0 | [10.0, 2.84, 0.368, 0.164, 0.1, 0.0621, 0.0378, 0.0195, 0.01] | [10.0, 1.82, 0.344, 0.1, 0.0467, 0.0269, 0.01] | 0 | [189.0, 220.0, 300.0, 350.0, 393.0, 450.0, 530.0, 700.0, 961.0] | [378.0, 500.0, 700.0, 934.0, 1200.0, 1500.0, 2366.0]
HV 80A | HV 80A | 80 | 0 | [10.0, 2.05, 0.369, 0.198, 0.1, 0.051, 0.0298, 0.01] | [10.0, 4.15, 1.03, 0.198, 0.1, 0.051, 0.0172, 0.01] | 0 | [240.0, 300.0, 400.0, 450.0, 530.0, 650.0, 800.0, 1311.0] | [480.0, 550.0, 700.0, 1000.0, 1260.0, 1600.0, 2500.0, 3227.0]
Siemens NH-1-100 | Siemens NH-1-100 | 100 | [5400.0, 2000.0, 400.0, 20.0, 1.0, 0.2, 0.012, 0.004] | 0 | 0 | [150.0, 190.0, 250.0, 430.0, 900.0, 1250.0, 2700.0, 3600.0] | 0 | 0
Siemens NH-1-125 | Siemens NH-1-125 | 125 | [4800.0, 120.0, 7.0, 0.1, 0.004] | 0 | 0 | [180.0, 400.0, 740.0, 2000.0, 4250.0] | 0 | 0
Siemens NH-1-16 | Siemens NH-1-16 | 16 | [4000.0, 400.0, 2.0, 0.1, 0.04, 0.01] | 0 | 0 | [26.0, 35.0, 75.0, 150.0, 200.0, 300.0] | 0 | 0
Siemens NH-1-160 | Siemens NH-1-160 | 160 | [4800.0, 120.0, 7.0, 0.1, 0.004] | 0 | 0 | [210.0, 500.0, 900.0, 2300.0, 5000.0] | 0 | 0
Siemens NH-1-25 | Siemens NH-1-25 | 25 | [4000.0, 1000.0, 10.0, 0.2, 0.02, 0.01] | 0 | 0 | [40.0, 50.0, 100.0, 210.0, 400.0, 500.0] | 0 | 0
Siemens NH-1-50 | Siemens NH-1-50 | 50 | [4000.0, 40.0, 4.0, 1.0, 0.02, 0.01] | 0 | 0 | [86.0, 200.0, 300.0, 400.0, 1000.0, 1280.0] | 0 | 0
Siemens NH-1-63 | Siemens NH-1-63 | 63 | [4000.0, 100.0, 10.0, 2.0, 0.04, 0.01] | 0 | 0 | [100.0, 200.0, 300.0, 400.0, 1000.0, 1500.0] | 0 | 0
Siemens NH-1-80 | Siemens NH-1-80 | 80 | [4800.0, 120.0, 7.0, 0.1, 0.01] | 0 | 0 | [150.58, 250.0, 450.0, 1150.0, 2470.0] | 0 | 0
Siemens NH-2-1000 | Siemens NH-2-1000 | 1000 | [4800.0, 120.0, 7.0, 0.1, 0.004] | 0 | 0 | [1900.0, 3500.0, 8400.0, 24000.0, 52000.0] | 0 | 0
Siemens NH-2-200 | Siemens NH-2-200 | 200 | [4800.0, 120.0, 7.0, 0.1, 0.004] | 0 | 0 | [280.0, 650.0, 1200.0, 3000.0, 7000.0] | 0 | 0
Siemens NH-2-224 | Siemens NH-2-224 | 224 | [4800.0, 120.0, 7.0, 0.2, 0.04, 0.004] | 0 | 0 | [400.0, 750.0, 1453.0, 3025.0, 4315.0, 7600.0] | 0 | 0
Siemens NH-2-250 | Siemens NH-2-250 | 250 | [4800.0, 120.0, 7.0, 0.1, 0.004] | 0 | 0 | [450.0, 800.0, 1650.0, 4000.0, 8500.0] | 0 | 0
Siemens NH-2-315 | Siemens NH-2-315 | 315 | [4800.0, 120.0, 7.0, 0.1, 0.004] | 0 | 0 | [550.0, 920.0, 1900.0, 5000.0, 11000.0] | 0 | 0
Siemens NH-2-355 | Siemens NH-2-355 | 355 | [4800.0, 120.0, 6.0, 0.1, 0.004] | 0 | 0 | [650.0, 1116.27, 2350.0, 5840.0, 12790.0] | 0 | 0
Siemens NH-2-400 | Siemens NH-2-400 | 400 | [4800.0, 120.0, 7.0, 0.1, 0.004] | 0 | 0 | [720.0, 1350.0, 2800.0, 6500.0, 15000.0] | 0 | 0
Siemens NH-2-425 | Siemens NH-2-425 | 425 | [4800.0, 120.0, 7.0, 0.1, 0.004] | 0 | 0 | [850.0, 1500.0, 3050.0, 7500.0, 16500.0] | 0 | 0
Siemens NH-2-630 | Siemens NH-2-630 | 630 | [4800.0, 120.0, 7.0, 0.1, 0.004] | 0 | 0 | [1200.0, 2000.0, 4800.0, 12000.0, 26000.0] | 0 | 0

## dtypes
| element | column | dtype
0 | bus | name | object
1 | bus | vn_kv | float64
2 | bus | type | object
3 | bus | zone | object
4 | bus | in_service | bool
5 | load | name | object
6 | load | bus | uint32
7 | load | p_mw | float64
8 | load | q_mvar | float64
9 | load | const_z_percent | float64
10 | load | const_i_percent | float64
11 | load | sn_mva | float64
12 | load | scaling | float64
13 | load | in_service | bool
14 | load | type | object
15 | ext_grid | name | object
16 | ext_grid | bus | uint32
17 | ext_grid | vm_pu | float64
18 | ext_grid | va_degree | float64
19 | ext_grid | slack_weight | float64
20 | ext_grid | in_service | bool
21 | line | name | object
22 | line | std_type | object
23 | line | from_bus | uint32
24 | line | to_bus | uint32
25 | line | length_km | float64
26 | line | r_ohm_per_km | float64
27 | line | x_ohm_per_km | float64
28 | line | c_nf_per_km | float64
29 | line | g_us_per_km | float64
30 | line | max_i_ka | float64
31 | line | df | float64
32 | line | parallel | uint32
33 | line | type | object
34 | line | in_service | bool
35 | trafo | name | object
36 | trafo | std_type | object
37 | trafo | hv_bus | uint32
38 | trafo | lv_bus | uint32
39 | trafo | sn_mva | float64
40 | trafo | vn_hv_kv | float64
41 | trafo | vn_lv_kv | float64
42 | trafo | vk_percent | float64
43 | trafo | vkr_percent | float64
44 | trafo | pfe_kw | float64
45 | trafo | i0_percent | float64
46 | trafo | shift_degree | float64
47 | trafo | tap_side | object
48 | trafo | tap_neutral | int32
49 | trafo | tap_min | int32
50 | trafo | tap_max | int32
51 | trafo | tap_step_percent | float64
52 | trafo | tap_step_degree | float64
53 | trafo | tap_pos | int32
54 | trafo | tap_phase_shifter | bool
55 | trafo | parallel | uint32
56 | trafo | df | float64
57 | trafo | in_service | bool
58 | line_geodata | coords | object
59 | bus_geodata | x | float64
60 | bus_geodata | y | float64
61 | bus_geodata | coords | object

## parameters
| version | format_version | converged | OPF_converged | name | f_hz | sn_mva
0 | 2.14.6 | 2.14.0 | FALSE | FALSE |  | 50 | 1