## bus
| name | vn_kv | type | zone | in_service
0 | bus_LV_89-5_2_2_node_77 | 0.4 | n |  | TRUE
1 | bus_LV_89-5_2_2_node_89 | 0.4 | n |  | TRUE
2 | bus_LV_89-5_2_2_node_78 | 0.4 | n |  | TRUE
3 | bus_LV_89-5_2_2_node_79 | 0.4 | n |  | TRUE
4 | bus_LV_89-5_2_2_node_80 | 0.4 | n |  | TRUE
5 | bus_LV_89-5_2_2_node_81 | 0.4 | n |  | TRUE
6 | bus_LV_89-5_2_2_node_82 | 0.4 | n |  | TRUE
7 | bus_LV_89-5_2_2_node_83 | 0.4 | n |  | TRUE
8 | bus_LV_89-5_2_2_node_84 | 0.4 | n |  | TRUE
9 | bus_LV_89-5_2_2_node_85 | 0.4 | n |  | TRUE
10 | bus_LV_89-5_2_2_node_86 | 0.4 | n |  | TRUE
11 | bus_LV_89-5_2_2_node_99 | 0.4 | n |  | TRUE
12 | bus_LV_89-5_2_2_node_87 | 0.4 | n |  | TRUE
13 | bus_LV_89-5_2_2_node_88 | 0.4 | n |  | TRUE
14 | bus_LV_89-5_2_2_node_94 | 0.4 | n |  | TRUE
15 | bus_LV_89-5_2_2_node_90 | 0.4 | n |  | TRUE
16 | bus_LV_89-5_2_2_node_91 | 0.4 | n |  | TRUE
17 | bus_LV_89-5_2_2_node_92 | 0.4 | n |  | TRUE
18 | bus_LV_89-5_2_2_node_93 | 0.4 | n |  | TRUE
19 | bus_LV_89-5_2_2_node_95 | 0.4 | n |  | TRUE
20 | bus_LV_89-5_2_2_node_96 | 0.4 | n |  | TRUE
21 | bus_LV_89-5_2_2_node_98 | 0.4 | n |  | TRUE
22 | bus_LV_89-5_2_2_node_97 | 0.4 | n |  | TRUE
23 | bus_LV_89-5_2_2_node_108 | 0.4 | n |  | TRUE
24 | bus_LV_89-5_2_2_node_166 | 0.4 | n |  | TRUE
25 | bus_LV_89-5_2_2_node_100 | 0.4 | n |  | TRUE
26 | bus_LV_89-5_2_2_node_101 | 0.4 | n |  | TRUE
27 | bus_LV_89-5_2_2_node_102 | 0.4 | n |  | TRUE
28 | bus_LV_89-5_2_2_node_103 | 0.4 | n |  | TRUE
29 | bus_LV_89-5_2_2_node_104 | 0.4 | n |  | TRUE
30 | bus_LV_89-5_2_2_node_105 | 0.4 | n |  | TRUE
31 | bus_LV_89-5_2_2_node_106 | 0.4 | n |  | TRUE
32 | bus_LV_89-5_2_2_node_107 | 0.4 | n |  | TRUE
33 | bus_LV_89-5_2_2_node_109 | 0.4 | n |  | TRUE
34 | bus_LV_89-5_2_2_node_111 | 0.4 | n |  | TRUE
35 | bus_LV_89-5_2_2_node_110 | 0.4 | n |  | TRUE
36 | bus_LV_89-5_2_2_node_112 | 0.4 | n |  | TRUE
37 | bus_LV_89-5_2_2_node_121 | 0.4 | n |  | TRUE
38 | bus_LV_89-5_2_2_node_115 | 0.4 | n |  | TRUE
39 | bus_LV_89-5_2_2_node_113 | 0.4 | n |  | TRUE
40 | bus_LV_89-5_2_2_node_114 | 0.4 | n |  | TRUE
41 | bus_LV_89-5_2_2_node_116 | 0.4 | n |  | TRUE
42 | bus_LV_89-5_2_2_node_117 | 0.4 | n |  | TRUE
43 | bus_LV_89-5_2_2_node_118 | 0.4 | n |  | TRUE
44 | bus_LV_89-5_2_2_node_119 | 0.4 | n |  | TRUE
45 | bus_LV_89-5_2_2_node_120 | 0.4 | n |  | TRUE
46 | bus_LV_89-5_2_2_node_124 | 0.4 | n |  | TRUE
47 | bus_LV_89-5_2_2_node_122 | 0.4 | n |  | TRUE
48 | bus_LV_89-5_2_2_node_123 | 0.4 | n |  | TRUE
49 | bus_LV_89-5_2_2_node_127 | 0.4 | n |  | TRUE
50 | bus_LV_89-5_2_2_node_125 | 0.4 | n |  | TRUE
51 | bus_LV_89-5_2_2_node_126 | 0.4 | n |  | TRUE
52 | bus_LV_89-5_2_2_node_144 | 0.4 | n |  | TRUE
53 | bus_LV_89-5_2_2_node_138 | 0.4 | n |  | TRUE
54 | bus_LV_89-5_2_2_node_128 | 0.4 | n |  | TRUE
55 | bus_LV_89-5_2_2_node_129 | 0.4 | n |  | TRUE
56 | bus_LV_89-5_2_2_node_152 | 0.4 | n |  | TRUE
57 | bus_LV_89-5_2_2_node_130 | 0.4 | n |  | TRUE
58 | bus_LV_89-5_2_2_node_131 | 0.4 | n |  | TRUE
59 | bus_LV_89-5_2_2_node_132 | 0.4 | n |  | TRUE
60 | bus_LV_89-5_2_2_node_133 | 0.4 | n |  | TRUE
61 | bus_LV_89-5_2_2_node_134 | 0.4 | n |  | TRUE
62 | bus_LV_89-5_2_2_node_135 | 0.4 | n |  | TRUE
63 | bus_LV_89-5_2_2_node_136 | 0.4 | n |  | TRUE
64 | bus_LV_89-5_2_2_node_137 | 0.4 | n |  | TRUE
65 | bus_LV_89-5_2_2_node_139 | 0.4 | n |  | TRUE
66 | bus_LV_89-5_2_2_node_140 | 0.4 | n |  | TRUE
67 | bus_LV_89-5_2_2_node_141 | 0.4 | n |  | TRUE
68 | bus_LV_89-5_2_2_node_142 | 0.4 | n |  | TRUE
69 | bus_LV_89-5_2_2_node_143 | 0.4 | n |  | TRUE
70 | bus_LV_89-5_2_2_node_145 | 0.4 | n |  | TRUE
71 | bus_LV_89-5_2_2_node_146 | 0.4 | n |  | TRUE
72 | bus_LV_89-5_2_2_node_147 | 0.4 | n |  | TRUE
73 | bus_LV_89-5_2_2_node_148 | 0.4 | n |  | TRUE
74 | bus_LV_89-5_2_2_node_149 | 0.4 | n |  | TRUE
75 | bus_LV_89-5_2_2_node_150 | 0.4 | n |  | TRUE
76 | bus_LV_89-5_2_2_node_153 | 0.4 | n |  | TRUE
77 | bus_LV_89-5_2_2_node_151 | 0.4 | n |  | TRUE
78 | bus_LV_89-5_2_2_node_154 | 0.4 | n |  | TRUE
79 | bus_LV_89-5_2_2_node_155 | 0.4 | n |  | TRUE
80 | bus_LV_89-5_2_2_node_156 | 0.4 | n |  | TRUE
81 | bus_LV_89-5_2_2_node_157 | 0.4 | n |  | TRUE
82 | bus_LV_89-5_2_2_node_158 | 0.4 | n |  | TRUE
83 | bus_LV_89-5_2_2_node_159 | 0.4 | n |  | TRUE
84 | bus_LV_89-5_2_2_node_160 | 0.4 | n |  | TRUE
85 | bus_LV_89-5_2_2_node_161 | 0.4 | n |  | TRUE
86 | bus_LV_89-5_2_2_node_163 | 0.4 | n |  | TRUE
87 | bus_LV_89-5_2_2_node_164 | 0.4 | n |  | TRUE
88 | bus_LV_89-5_2_2_node_165 | 0.4 | n |  | TRUE
89 | bus_MV_638_0_node_20 | 20 | n |  | TRUE

## load
| name | bus | p_mw | q_mvar | const_z_percent | const_i_percent | sn_mva | scaling | in_service | type
0 | LV_89-5_2_2_load_77 | 0 | 0.0011406 | 0.00028586 | 0 | 0 |  | 1 | TRUE | wye
1 | LV_89-5_2_2_load_89 | 1 | 0.0015574 | 0.00039033 | 0 | 0 |  | 1 | TRUE | wye
2 | LV_89-5_2_2_load_78 | 2 | 0.0012497 | 0.00031322 | 0 | 0 |  | 1 | TRUE | wye
3 | LV_89-5_2_2_load_79 | 3 | 0.00031402 | 7.87e-05 | 0 | 0 |  | 1 | TRUE | wye
4 | LV_89-5_2_2_load_80 | 4 | 0.00096566 | 0.00024202 | 0 | 0 |  | 1 | TRUE | wye
5 | LV_89-5_2_2_load_82 | 6 | 0.0014388 | 0.00036061 | 0 | 0 |  | 1 | TRUE | wye
6 | LV_89-5_2_2_load_83 | 7 | 0.001168 | 0.00029272 | 0 | 0 |  | 1 | TRUE | wye
7 | LV_89-5_2_2_load_84 | 8 | 0.0020517 | 0.00051421 | 0 | 0 |  | 1 | TRUE | wye
8 | LV_89-5_2_2_load_85 | 9 | 0.00078854 | 0.00019763 | 0 | 0 |  | 1 | TRUE | wye
9 | LV_89-5_2_2_load_86 | 10 | 0.0015782 | 0.00039553 | 0 | 0 |  | 1 | TRUE | wye
10 | LV_89-5_2_2_load_99 | 11 | 0.0015073 | 0.00037778 | 0 | 0 |  | 1 | TRUE | wye
11 | LV_89-5_2_2_load_87 | 12 | 0.0014654 | 0.00036728 | 0 | 0 |  | 1 | TRUE | wye
12 | LV_89-5_2_2_load_88 | 13 | 0.0019005 | 0.00047632 | 0 | 0 |  | 1 | TRUE | wye
13 | LV_89-5_2_2_load_90 | 15 | 0.001624 | 0.00040701 | 0 | 0 |  | 1 | TRUE | wye
14 | LV_89-5_2_2_load_91 | 16 | 0.002188 | 0.00054837 | 0 | 0 |  | 1 | TRUE | wye
15 | LV_89-5_2_2_load_92 | 17 | 0.0090212 | 0.0022609 | 0 | 0 |  | 1 | TRUE | wye
16 | LV_89-5_2_2_load_93 | 18 | 0.0023613 | 0.00059179 | 0 | 0 |  | 1 | TRUE | wye
17 | LV_89-5_2_2_load_95 | 19 | 0.0016712 | 0.00041883 | 0 | 0 |  | 1 | TRUE | wye
18 | LV_89-5_2_2_load_96 | 20 | 0.0014873 | 0.00037274 | 0 | 0 |  | 1 | TRUE | wye
19 | LV_89-5_2_2_load_98 | 21 | 0.0028934 | 0.00072515 | 0 | 0 |  | 1 | TRUE | wye
20 | LV_89-5_2_2_load_97 | 22 | 0.0034976 | 0.00087658 | 0 | 0 |  | 1 | TRUE | wye
21 | LV_89-5_2_2_load_166 | 24 | 0.004424 | 0.0011088 | 0 | 0 |  | 1 | TRUE | wye
22 | LV_89-5_2_2_load_100 | 25 | 0.0035009 | 0.00087741 | 0 | 0 |  | 1 | TRUE | wye
23 | LV_89-5_2_2_load_101 | 26 | 0.00077135 | 0.00019332 | 0 | 0 |  | 1 | TRUE | wye
24 | LV_89-5_2_2_load_102 | 27 | 0.00099416 | 0.00024916 | 0 | 0 |  | 1 | TRUE | wye
25 | LV_89-5_2_2_load_103 | 28 | 0.00095992 | 0.00024058 | 0 | 0 |  | 1 | TRUE | wye
26 | LV_89-5_2_2_load_104 | 29 | 0.0010084 | 0.00025272 | 0 | 0 |  | 1 | TRUE | wye
27 | LV_89-5_2_2_load_105 | 30 | 0.00090401 | 0.00022657 | 0 | 0 |  | 1 | TRUE | wye
28 | LV_89-5_2_2_load_106 | 31 | 0.0017433 | 0.00043692 | 0 | 0 |  | 1 | TRUE | wye
29 | LV_89-5_2_2_load_107 | 32 | 0.0025028 | 0.00062726 | 0 | 0 |  | 1 | TRUE | wye
30 | LV_89-5_2_2_load_109 | 33 | 0.0051058 | 0.0012796 | 0 | 0 |  | 1 | TRUE | wye
31 | LV_89-5_2_2_load_111 | 34 | 0.0035371 | 0.00088648 | 0 | 0 |  | 1 | TRUE | wye
32 | LV_89-5_2_2_load_110 | 35 | 0.0037718 | 0.0009453 | 0 | 0 |  | 1 | TRUE | wye
33 | LV_89-5_2_2_load_112 | 36 | 0.0027955 | 0.00070063 | 0 | 0 |  | 1 | TRUE | wye
34 | LV_89-5_2_2_load_121 | 37 | 0.0024371 | 0.00061078 | 0 | 0 |  | 1 | TRUE | wye
35 | LV_89-5_2_2_load_113 | 39 | 0.0032761 | 0.00082106 | 0 | 0 |  | 1 | TRUE | wye
36 | LV_89-5_2_2_load_114 | 40 | 0.00051637 | 0.00012941 | 0 | 0 |  | 1 | TRUE | wye
37 | LV_89-5_2_2_load_116 | 41 | 0.00045814 | 0.00011482 | 0 | 0 |  | 1 | TRUE | wye
38 | LV_89-5_2_2_load_117 | 42 | 0.0020029 | 0.00050199 | 0 | 0 |  | 1 | TRUE | wye
39 | LV_89-5_2_2_load_118 | 43 | 0.00061354 | 0.00015377 | 0 | 0 |  | 1 | TRUE | wye
40 | LV_89-5_2_2_load_119 | 44 | 0.00031649 | 7.9319e-05 | 0 | 0 |  | 1 | TRUE | wye
41 | LV_89-5_2_2_load_120 | 45 | 0.0008665 | 0.00021717 | 0 | 0 |  | 1 | TRUE | wye
42 | LV_89-5_2_2_load_122 | 47 | 0.0024028 | 0.00060219 | 0 | 0 |  | 1 | TRUE | wye
43 | LV_89-5_2_2_load_123 | 48 | 0.0027306 | 0.00068435 | 0 | 0 |  | 1 | TRUE | wye
44 | LV_89-5_2_2_load_125 | 50 | 0.00038916 | 9.7534e-05 | 0 | 0 |  | 1 | TRUE | wye
45 | LV_89-5_2_2_load_126 | 51 | 0.0015135 | 0.00037933 | 0 | 0 |  | 1 | TRUE | wye
46 | LV_89-5_2_2_load_144 | 52 | 0.0014358 | 0.00035986 | 0 | 0 |  | 1 | TRUE | wye
47 | LV_89-5_2_2_load_138 | 53 | 0.002577 | 0.00064585 | 0 | 0 |  | 1 | TRUE | wye
48 | LV_89-5_2_2_load_128 | 54 | 0.0022239 | 0.00055736 | 0 | 0 |  | 1 | TRUE | wye
49 | LV_89-5_2_2_load_129 | 55 | 0.0030813 | 0.00077226 | 0 | 0 |  | 1 | TRUE | wye
50 | LV_89-5_2_2_load_130 | 57 | 0.0033769 | 0.00084634 | 0 | 0 |  | 1 | TRUE | wye
51 | LV_89-5_2_2_load_131 | 58 | 0.002532 | 0.00063459 | 0 | 0 |  | 1 | TRUE | wye
52 | LV_89-5_2_2_load_132 | 59 | 0.0039632 | 0.00099327 | 0 | 0 |  | 1 | TRUE | wye
53 | LV_89-5_2_2_load_133 | 60 | 0.0037832 | 0.00094815 | 0 | 0 |  | 1 | TRUE | wye
54 | LV_89-5_2_2_load_134 | 61 | 0.0028112 | 0.00070456 | 0 | 0 |  | 1 | TRUE | wye
55 | LV_89-5_2_2_load_135 | 62 | 0.0025296 | 0.00063397 | 0 | 0 |  | 1 | TRUE | wye
56 | LV_89-5_2_2_load_136 | 63 | 0.0034853 | 0.0008735 | 0 | 0 |  | 1 | TRUE | wye
57 | LV_89-5_2_2_load_137 | 64 | 0.0014274 | 0.00035774 | 0 | 0 |  | 1 | TRUE | wye
58 | LV_89-5_2_2_load_139 | 65 | 0.00098627 | 0.00024718 | 0 | 0 |  | 1 | TRUE | wye
59 | LV_89-5_2_2_load_140 | 66 | 0.0017865 | 0.00044775 | 0 | 0 |  | 1 | TRUE | wye
60 | LV_89-5_2_2_load_141 | 67 | 0.002349 | 0.00058871 | 0 | 0 |  | 1 | TRUE | wye
61 | LV_89-5_2_2_load_143 | 69 | 0.0024796 | 0.00062143 | 0 | 0 |  | 1 | TRUE | wye
62 | LV_89-5_2_2_load_146 | 71 | 0.0027368 | 0.00068592 | 0 | 0 |  | 1 | TRUE | wye
63 | LV_89-5_2_2_load_147 | 72 | 0.0014131 | 0.00035416 | 0 | 0 |  | 1 | TRUE | wye
64 | LV_89-5_2_2_load_148 | 73 | 0.002508 | 0.00062856 | 0 | 0 |  | 1 | TRUE | wye
65 | LV_89-5_2_2_load_149 | 74 | 0.0032455 | 0.0008134 | 0 | 0 |  | 1 | TRUE | wye
66 | LV_89-5_2_2_load_150 | 75 | 0.0021557 | 0.00054027 | 0 | 0 |  | 1 | TRUE | wye
67 | LV_89-5_2_2_load_153 | 76 | 0.00073623 | 0.00018452 | 0 | 0 |  | 1 | TRUE | wye
68 | LV_89-5_2_2_load_151 | 77 | 0.0023116 | 0.00057934 | 0 | 0 |  | 1 | TRUE | wye
69 | LV_89-5_2_2_load_154 | 78 | 0.0028215 | 0.00070713 | 0 | 0 |  | 1 | TRUE | wye
70 | LV_89-5_2_2_load_155 | 79 | 0.0025759 | 0.00064558 | 0 | 0 |  | 1 | TRUE | wye
71 | LV_89-5_2_2_load_156 | 80 | 0.0026068 | 0.00065333 | 0 | 0 |  | 1 | TRUE | wye
72 | LV_89-5_2_2_load_157 | 81 | 0.0027518 | 0.00068967 | 0 | 0 |  | 1 | TRUE | wye
73 | LV_89-5_2_2_load_159 | 83 | 0.0020963 | 0.00052539 | 0 | 0 |  | 1 | TRUE | wye
74 | LV_89-5_2_2_load_160 | 84 | 0.003673 | 0.00092053 | 0 | 0 |  | 1 | TRUE | wye
75 | LV_89-5_2_2_load_161 | 85 | 0.0032676 | 0.00081894 | 0 | 0 |  | 1 | TRUE | wye
76 | LV_89-5_2_2_load_163 | 86 | 0.0082237 | 0.0020611 | 0 | 0 |  | 1 | TRUE | wye
77 | LV_89-5_2_2_load_164 | 87 | 0.0024424 | 0.00061212 | 0 | 0 |  | 1 | TRUE | wye
78 | LV_89-5_2_2_load_165 | 88 | 0.003956 | 0.00099146 | 0 | 0 |  | 1 | TRUE | wye

## ext_grid
| name | bus | vm_pu | va_degree | slack_weight | in_service
0 |  | 37 | 1 | 0 | 1 | TRUE

## line
| name | std_type | from_bus | to_bus | length_km | r_ohm_per_km | x_ohm_per_km | c_nf_per_km | g_us_per_km | max_i_ka | df | parallel | type | in_service
0 | LV_89-5_2_2_line_0 |  | 0 | 1 | 0.0036209 | 0.125 | 0.08 | 261 | 0 | 0.364 | 1 | 1 | cs | TRUE
1 | LV_89-5_2_2_line_1 |  | 1 | 15 | 0.028492 | 0.125 | 0.08 | 261 | 0 | 0.364 | 1 | 1 | cs | TRUE
2 | LV_89-5_2_2_line_2 |  | 2 | 3 | 0.023327 | 0.125 | 0.08 | 261 | 0 | 0.364 | 1 | 1 | cs | TRUE
3 | LV_89-5_2_2_line_3 |  | 2 | 4 | 0.0064405 | 0.125 | 0.08 | 261 | 0 | 0.364 | 1 | 1 | cs | TRUE
4 | LV_89-5_2_2_line_4 |  | 3 | 5 | 0.022749 | 0.125 | 0.08 | 261 | 0 | 0.364 | 1 | 1 | cs | TRUE
5 | LV_89-5_2_2_line_5 |  | 4 | 6 | 0.00019361 | 0.125 | 0.08 | 261 | 0 | 0.364 | 1 | 1 | cs | TRUE
6 | LV_89-5_2_2_line_6 |  | 5 | 7 | 0.014696 | 0.125 | 0.08 | 261 | 0 | 0.364 | 1 | 1 | cs | TRUE
7 | LV_89-5_2_2_line_7 |  | 6 | 8 | 0.020965 | 0.125 | 0.08 | 261 | 0 | 0.364 | 1 | 1 | cs | TRUE
8 | LV_89-5_2_2_line_8 |  | 7 | 9 | 0.013159 | 0.125 | 0.08 | 261 | 0 | 0.364 | 1 | 1 | cs | TRUE
9 | LV_89-5_2_2_line_9 |  | 8 | 10 | 0.0076377 | 0.125 | 0.08 | 261 | 0 | 0.364 | 1 | 1 | cs | TRUE
10 | LV_89-5_2_2_line_10 |  | 9 | 11 | 0.024321 | 0.125 | 0.08 | 261 | 0 | 0.364 | 1 | 1 | cs | TRUE
11 | LV_89-5_2_2_line_11 |  | 10 | 12 | 0.0068618 | 0.125 | 0.08 | 261 | 0 | 0.364 | 1 | 1 | cs | TRUE
12 | LV_89-5_2_2_line_12 |  | 11 | 25 | 0.0038537 | 0.125 | 0.08 | 261 | 0 | 0.364 | 1 | 1 | cs | TRUE
13 | LV_89-5_2_2_line_13 |  | 12 | 13 | 0.020215 | 0.125 | 0.08 | 261 | 0 | 0.364 | 1 | 1 | cs | TRUE
14 | LV_89-5_2_2_line_14 |  | 13 | 14 | 0.019786 | 0.125 | 0.08 | 261 | 0 | 0.364 | 1 | 1 | cs | TRUE
15 | LV_89-5_2_2_line_15 |  | 14 | 19 | 0.014641 | 0.125 | 0.08 | 261 | 0 | 0.364 | 1 | 1 | cs | TRUE
16 | LV_89-5_2_2_line_16 |  | 14 | 20 | 0.0081505 | 0.125 | 0.08 | 261 | 0 | 0.364 | 1 | 1 | cs | TRUE
17 | LV_89-5_2_2_line_17 |  | 14 | 18 | 0.030651 | 0.125 | 0.08 | 261 | 0 | 0.364 | 1 | 1 | cs | TRUE
18 | LV_89-5_2_2_line_18 |  | 15 | 16 | 0.0033753 | 0.125 | 0.08 | 261 | 0 | 0.364 | 1 | 1 | cs | TRUE
19 | LV_89-5_2_2_line_19 |  | 16 | 17 | 0.010349 | 0.125 | 0.08 | 261 | 0 | 0.364 | 1 | 1 | cs | TRUE
20 | LV_89-5_2_2_line_20 |  | 17 | 18 | 0.0061498 | 0.125 | 0.08 | 261 | 0 | 0.364 | 1 | 1 | cs | TRUE
21 | LV_89-5_2_2_line_21 |  | 20 | 21 | 0.015447 | 0.125 | 0.08 | 261 | 0 | 0.364 | 1 | 1 | cs | TRUE
22 | LV_89-5_2_2_line_22 |  | 21 | 24 | 0.014377 | 0.125 | 0.08 | 261 | 0 | 0.364 | 1 | 1 | cs | TRUE
23 | LV_89-5_2_2_line_23 |  | 22 | 23 | 0.017481 | 0.125 | 0.08 | 261 | 0 | 0.364 | 1 | 1 | cs | TRUE
24 | LV_89-5_2_2_line_24 |  | 23 | 33 | 0.016346 | 0.125 | 0.08 | 261 | 0 | 0.364 | 1 | 1 | cs | TRUE
25 | LV_89-5_2_2_line_25 |  | 23 | 32 | 0.014988 | 0.125 | 0.08 | 261 | 0 | 0.364 | 1 | 1 | cs | TRUE
26 | LV_89-5_2_2_line_26 |  | 24 | 88 | 0.01696 | 0.125 | 0.08 | 261 | 0 | 0.364 | 1 | 1 | cs | TRUE
27 | LV_89-5_2_2_line_27 |  | 25 | 26 | 0.0098855 | 0.125 | 0.08 | 261 | 0 | 0.364 | 1 | 1 | cs | TRUE
28 | LV_89-5_2_2_line_28 |  | 26 | 27 | 0.016822 | 0.125 | 0.08 | 261 | 0 | 0.364 | 1 | 1 | cs | TRUE
29 | LV_89-5_2_2_line_29 |  | 27 | 28 | 0.0072414 | 0.125 | 0.08 | 261 | 0 | 0.364 | 1 | 1 | cs | TRUE
30 | LV_89-5_2_2_line_30 |  | 28 | 29 | 0.01401 | 0.125 | 0.08 | 261 | 0 | 0.364 | 1 | 1 | cs | TRUE
31 | LV_89-5_2_2_line_31 |  | 29 | 30 | 0.017887 | 0.125 | 0.08 | 261 | 0 | 0.364 | 1 | 1 | cs | TRUE
32 | LV_89-5_2_2_line_32 |  | 30 | 31 | 0.013296 | 0.125 | 0.08 | 261 | 0 | 0.364 | 1 | 1 | cs | TRUE
33 | LV_89-5_2_2_line_33 |  | 31 | 32 | 0.022013 | 0.125 | 0.08 | 261 | 0 | 0.364 | 1 | 1 | cs | TRUE
34 | LV_89-5_2_2_line_34 |  | 33 | 34 | 0.0047895 | 0.125 | 0.08 | 261 | 0 | 0.364 | 1 | 1 | cs | TRUE
35 | LV_89-5_2_2_line_35 |  | 34 | 37 | 0.023098 | 0.125 | 0.08 | 261 | 0 | 0.364 | 1 | 1 | cs | TRUE
36 | LV_89-5_2_2_line_36 |  | 35 | 36 | 0.020823 | 0.125 | 0.08 | 261 | 0 | 0.364 | 1 | 1 | cs | TRUE
37 | LV_89-5_2_2_line_37 |  | 36 | 38 | 0.0021725 | 0.125 | 0.08 | 261 | 0 | 0.364 | 1 | 1 | cs | TRUE
38 | LV_89-5_2_2_line_38 |  | 37 | 47 | 0.0077505 | 0.125 | 0.08 | 261 | 0 | 0.364 | 1 | 1 | cs | TRUE
39 | LV_89-5_2_2_line_39 |  | 38 | 42 | 0.016612 | 0.125 | 0.08 | 261 | 0 | 0.364 | 1 | 1 | cs | TRUE
40 | LV_89-5_2_2_line_40 |  | 38 | 39 | 0.015482 | 0.125 | 0.08 | 261 | 0 | 0.364 | 1 | 1 | cs | TRUE
41 | LV_89-5_2_2_line_41 |  | 39 | 40 | 0.0043295 | 0.125 | 0.08 | 261 | 0 | 0.364 | 1 | 1 | cs | TRUE
42 | LV_89-5_2_2_line_42 |  | 40 | 41 | 0.021645 | 0.125 | 0.08 | 261 | 0 | 0.364 | 1 | 1 | cs | TRUE
43 | LV_89-5_2_2_line_43 |  | 41 | 43 | 0.0058787 | 0.125 | 0.08 | 261 | 0 | 0.364 | 1 | 1 | cs | TRUE
44 | LV_89-5_2_2_line_44 |  | 42 | 44 | 0.023669 | 0.125 | 0.08 | 261 | 0 | 0.364 | 1 | 1 | cs | TRUE
45 | LV_89-5_2_2_line_45 |  | 43 | 45 | 0.022417 | 0.125 | 0.08 | 261 | 0 | 0.364 | 1 | 1 | cs | TRUE
46 | LV_89-5_2_2_line_46 |  | 44 | 46 | 0.0046416 | 0.125 | 0.08 | 261 | 0 | 0.364 | 1 | 1 | cs | TRUE
47 | LV_89-5_2_2_line_47 |  | 46 | 50 | 0.015659 | 0.125 | 0.08 | 261 | 0 | 0.364 | 1 | 1 | cs | TRUE
48 | LV_89-5_2_2_line_48 |  | 46 | 51 | 0.014542 | 0.125 | 0.08 | 261 | 0 | 0.364 | 1 | 1 | cs | TRUE
49 | LV_89-5_2_2_line_49 |  | 47 | 48 | 0.014042 | 0.125 | 0.08 | 261 | 0 | 0.364 | 1 | 1 | cs | TRUE
50 | LV_89-5_2_2_line_50 |  | 48 | 49 | 0.0012932 | 0.125 | 0.08 | 261 | 0 | 0.364 | 1 | 1 | cs | TRUE
51 | LV_89-5_2_2_line_51 |  | 49 | 54 | 0.031113 | 0.125 | 0.08 | 261 | 0 | 0.364 | 1 | 1 | cs | TRUE
52 | LV_89-5_2_2_line_52 |  | 49 | 55 | 0.023169 | 0.125 | 0.08 | 261 | 0 | 0.364 | 1 | 1 | cs | TRUE
53 | LV_89-5_2_2_line_53 |  | 50 | 52 | 0.01693 | 0.125 | 0.08 | 261 | 0 | 0.364 | 1 | 1 | cs | TRUE
54 | LV_89-5_2_2_line_54 |  | 51 | 53 | 0.014193 | 0.125 | 0.08 | 261 | 0 | 0.364 | 1 | 1 | cs | TRUE
55 | LV_89-5_2_2_line_55 |  | 53 | 65 | 0.008149 | 0.125 | 0.08 | 261 | 0 | 0.364 | 1 | 1 | cs | TRUE
56 | LV_89-5_2_2_line_56 |  | 54 | 56 | 0.021828 | 0.125 | 0.08 | 261 | 0 | 0.364 | 1 | 1 | cs | TRUE
57 | LV_89-5_2_2_line_57 |  | 55 | 57 | 0.017965 | 0.125 | 0.08 | 261 | 0 | 0.364 | 1 | 1 | cs | TRUE
58 | LV_89-5_2_2_line_58 |  | 56 | 77 | 0.022873 | 0.125 | 0.08 | 261 | 0 | 0.364 | 1 | 1 | cs | TRUE
59 | LV_89-5_2_2_line_59 |  | 57 | 58 | 0.0076788 | 0.125 | 0.08 | 261 | 0 | 0.364 | 1 | 1 | cs | TRUE
60 | LV_89-5_2_2_line_60 |  | 58 | 59 | 0.01799 | 0.125 | 0.08 | 261 | 0 | 0.364 | 1 | 1 | cs | TRUE
61 | LV_89-5_2_2_line_61 |  | 59 | 60 | 0.0091356 | 0.125 | 0.08 | 261 | 0 | 0.364 | 1 | 1 | cs | TRUE
62 | LV_89-5_2_2_line_62 |  | 60 | 61 | 0.017268 | 0.125 | 0.08 | 261 | 0 | 0.364 | 1 | 1 | cs | TRUE
63 | LV_89-5_2_2_line_63 |  | 61 | 62 | 0.016053 | 0.125 | 0.08 | 261 | 0 | 0.364 | 1 | 1 | cs | TRUE
64 | LV_89-5_2_2_line_64 |  | 62 | 63 | 0.0075951 | 0.125 | 0.08 | 261 | 0 | 0.364 | 1 | 1 | cs | TRUE
65 | LV_89-5_2_2_line_65 |  | 63 | 64 | 0.012467 | 0.125 | 0.08 | 261 | 0 | 0.364 | 1 | 1 | cs | TRUE
66 | LV_89-5_2_2_line_66 |  | 64 | 65 | 0.02316 | 0.125 | 0.08 | 261 | 0 | 0.364 | 1 | 1 | cs | TRUE
67 | LV_89-5_2_2_line_67 |  | 66 | 67 | 0.018729 | 0.125 | 0.08 | 261 | 0 | 0.364 | 1 | 1 | cs | TRUE
68 | LV_89-5_2_2_line_68 |  | 67 | 68 | 0.0073538 | 0.125 | 0.08 | 261 | 0 | 0.364 | 1 | 1 | cs | TRUE
69 | LV_89-5_2_2_line_69 |  | 68 | 69 | 0.01485 | 0.125 | 0.08 | 261 | 0 | 0.364 | 1 | 1 | cs | TRUE
70 | LV_89-5_2_2_line_70 |  | 69 | 70 | 0.02232 | 0.125 | 0.08 | 261 | 0 | 0.364 | 1 | 1 | cs | TRUE
71 | LV_89-5_2_2_line_71 |  | 70 | 71 | 0.0039232 | 0.125 | 0.08 | 261 | 0 | 0.364 | 1 | 1 | cs | TRUE
72 | LV_89-5_2_2_line_72 |  | 70 | 72 | 0.023836 | 0.125 | 0.08 | 261 | 0 | 0.364 | 1 | 1 | cs | TRUE
73 | LV_89-5_2_2_line_73 |  | 71 | 73 | 0.032646 | 0.125 | 0.08 | 261 | 0 | 0.364 | 1 | 1 | cs | TRUE
74 | LV_89-5_2_2_line_74 |  | 72 | 74 | 0.010412 | 0.125 | 0.08 | 261 | 0 | 0.364 | 1 | 1 | cs | TRUE
75 | LV_89-5_2_2_line_75 |  | 73 | 75 | 0.020293 | 0.125 | 0.08 | 261 | 0 | 0.364 | 1 | 1 | cs | TRUE
76 | LV_89-5_2_2_line_76 |  | 74 | 76 | 0.0082927 | 0.125 | 0.08 | 261 | 0 | 0.364 | 1 | 1 | cs | TRUE
77 | LV_89-5_2_2_line_77 |  | 75 | 77 | 0.023244 | 0.125 | 0.08 | 261 | 0 | 0.364 | 1 | 1 | cs | TRUE
78 | LV_89-5_2_2_line_78 |  | 76 | 78 | 0.021398 | 0.125 | 0.08 | 261 | 0 | 0.364 | 1 | 1 | cs | TRUE
79 | LV_89-5_2_2_line_79 |  | 78 | 79 | 0.021308 | 0.125 | 0.08 | 261 | 0 | 0.364 | 1 | 1 | cs | TRUE
80 | LV_89-5_2_2_line_80 |  | 79 | 80 | 0.022171 | 0.125 | 0.08 | 261 | 0 | 0.364 | 1 | 1 | cs | TRUE
81 | LV_89-5_2_2_line_81 |  | 81 | 82 | 0.020891 | 0.125 | 0.08 | 261 | 0 | 0.364 | 1 | 1 | cs | TRUE
82 | LV_89-5_2_2_line_82 |  | 82 | 83 | 0.019703 | 0.125 | 0.08 | 261 | 0 | 0.364 | 1 | 1 | cs | TRUE
83 | LV_89-5_2_2_line_83 |  | 82 | 84 | 0.015796 | 0.125 | 0.08 | 261 | 0 | 0.364 | 1 | 1 | cs | TRUE
84 | LV_89-5_2_2_line_84 |  | 83 | 85 | 0.015135 | 0.125 | 0.08 | 261 | 0 | 0.364 | 1 | 1 | cs | TRUE
85 | LV_89-5_2_2_line_85 |  | 85 | 86 | 0.0045923 | 0.125 | 0.08 | 261 | 0 | 0.364 | 1 | 1 | cs | TRUE
86 | LV_89-5_2_2_line_86 |  | 86 | 87 | 0.011349 | 0.125 | 0.08 | 261 | 0 | 0.364 | 1 | 1 | cs | TRUE
87 | LV_89-5_2_2_line_87 |  | 87 | 88 | 0.013214 | 0.125 | 0.08 | 261 | 0 | 0.364 | 1 | 1 | cs | TRUE

## trafo
| name | std_type | hv_bus | lv_bus | sn_mva | vn_hv_kv | vn_lv_kv | vk_percent | vkr_percent | pfe_kw | i0_percent | shift_degree | tap_side | tap_neutral | tap_min | tap_max | tap_step_percent | tap_step_degree | tap_pos | tap_phase_shifter | parallel | df | in_service
0 | LV_89-5_2_2_trafo_121 | 0.63 MVA 20/0.4 kV | 89 | 37 | 0.63 | 20 | 0.4 | 6 | 1.206 | 1.65 | 0.2619 | 150 | hv | 0 | -2 | 2 | 2.5 | 0 | 0 | FALSE | 1 | 1 | TRUE

## line_geodata
| x0 | y0 | x1 | y1 | x2 | y2 | x3 | y3 | x4 | y4 | x5 | y5
0 | 2680356.1615 | 1260825.1759 | 2680354.8418 | 1260821.804
1 | 2680356.1615 | 1260825.1759 | 2680360.3313 | 1260835.8307 | 2680370.2605 | 1260848.3084 | 2680370.9322 | 1260849.185
2 | 2680452.1171 | 1260824.5203 | 2680466.4523 | 1260806.1173
3 | 2680452.1171 | 1260824.5203 | 2680448.1593 | 1260829.6012
4 | 2680480.432 | 1260788.1707 | 2680466.4523 | 1260806.1173
5 | 2680448.1593 | 1260829.6012 | 2680448.0403 | 1260829.754
6 | 2680480.432 | 1260788.1707 | 2680485.9317 | 1260801.7992
7 | 2680448.0403 | 1260829.754 | 2680435.1568 | 1260846.2933
8 | 2680485.9317 | 1260801.7992 | 2680490.856 | 1260814.0018
9 | 2680435.1568 | 1260846.2933 | 2680430.4632 | 1260852.3188
10 | 2680499.9573 | 1260836.5555 | 2680490.856 | 1260814.0018
11 | 2680430.4632 | 1260852.3188 | 2680426.2465 | 1260857.732
12 | 2680501.3995 | 1260840.1292 | 2680501.3995 | 1260840.1292 | 2680499.9573 | 1260836.5555
13 | 2680413.8237 | 1260873.6799 | 2680426.2465 | 1260857.732
14 | 2680401.6651 | 1260889.2888 | 2680413.8237 | 1260873.6799
15 | 2680401.6651 | 1260889.2888 | 2680411.2278 | 1260900.3757
16 | 2680401.6651 | 1260889.2888 | 2680398.6687 | 1260896.8686
17 | 2680401.6651 | 1260889.2888 | 2680383.0211 | 1260864.9599
18 | 2680372.9853 | 1260851.8641 | 2680370.9322 | 1260849.185
19 | 2680372.9853 | 1260851.8641 | 2680379.2804 | 1260860.0786
20 | 2680383.0211 | 1260864.9599 | 2680379.2804 | 1260860.0786
21 | 2680391.883 | 1260910.5451 | 2680394.3286 | 1260907.8478 | 2680398.6687 | 1260896.8686
22 | 2680391.883 | 1260910.5451 | 2680382.2258 | 1260921.196
23 | 2680442.7458 | 1260936.9171 | 2680431.328 | 1260923.6795
24 | 2680442.7458 | 1260936.9171 | 2680432.8881 | 1260949.9565
25 | 2680442.7458 | 1260936.9171 | 2680453.0846 | 1260926.066
26 | 2680370.834 | 1260933.7602 | 2680382.2258 | 1260921.196
27 | 2680501.3995 | 1260840.1292 | 2680495.2943 | 1260847.9041
28 | 2680495.2943 | 1260847.9041 | 2680484.905 | 1260861.1348
29 | 2680480.8286 | 1260867.1175 | 2680484.4579 | 1260861.7042 | 2680484.905 | 1260861.1348
30 | 2680480.8286 | 1260867.1175 | 2680473.0269 | 1260878.7544
31 | 2680473.0269 | 1260878.7544 | 2680470.1113 | 1260883.1033 | 2680468.4781 | 1260895.6487
32 | 2680468.4781 | 1260895.6487 | 2680466.7617 | 1260908.8331
33 | 2680453.0846 | 1260926.066 | 2680454.9097 | 1260924.1504 | 2680466.7617 | 1260908.8331 | 2680466.7617 | 1260908.8331
34 | 2680429.9998 | 1260953.7771 | 2680432.8881 | 1260949.9565
35 | 2680429.9998 | 1260953.7771 | 2680416.0707 | 1260972.2021
36 | 2680469.4129 | 1260963.3132 | 2680484.212 | 1260977.9619
37 | 2680485.7561 | 1260979.4903 | 2680484.212 | 1260977.9619
38 | 2680411.3967 | 1260978.3847 | 2680416.0707 | 1260972.2021
39 | 2680485.7561 | 1260979.4903 | 2680497.798 | 1260990.9332
40 | 2680485.7561 | 1260979.4903 | 2680496.5903 | 1260968.4303
41 | 2680499.6199 | 1260965.3375 | 2680496.5903 | 1260968.4303
42 | 2680499.6199 | 1260965.3375 | 2680514.7667 | 1260949.875
43 | 2680518.8805 | 1260945.6755 | 2680514.7667 | 1260949.875
44 | 2680514.956 | 1261007.2375 | 2680497.798 | 1260990.9332
45 | 2680518.6233 | 1260925.1289 | 2680517.9833 | 1260929.5124 | 2680521.5045 | 1260935.4649 | 2680521.8932 | 1260940.6854 | 2680519.0466 | 1260945.5059 | 2680518.8805 | 1260945.6755
46 | 2680518.3207 | 1261010.4349 | 2680514.956 | 1261007.2375
47 | 2680518.3207 | 1261010.4349 | 2680527.5883 | 1261013.897 | 2680533.2068 | 1261015.1901
48 | 2680518.3207 | 1261010.4349 | 2680513.2434 | 1261024.0613
49 | 2680411.3967 | 1260978.3847 | 2680402.9286 | 1260989.5861
50 | 2680402.1487 | 1260990.6178 | 2680402.9286 | 1260989.5861
51 | 2680402.1487 | 1260990.6178 | 2680395.6671 | 1260997.3015 | 2680380.8156 | 1261013.264
52 | 2680402.1487 | 1260990.6178 | 2680418.5829 | 1261006.9499
53 | 2680549.7059 | 1261018.9874 | 2680533.2068 | 1261015.1901
54 | 2680513.2434 | 1261024.0613 | 2680510.9211 | 1261030.2939 | 2680506.9672 | 1261036.7164
55 | 2680502.6951 | 1261043.6558 | 2680506.9672 | 1261036.7164
56 | 2680365.9473 | 1261029.2446 | 2680380.8156 | 1261013.264
57 | 2680431.2131 | 1261019.7245 | 2680425.348 | 1261013.673 | 2680418.5829 | 1261006.9499
58 | 2680365.9473 | 1261029.2446 | 2680379.6276 | 1261047.5757
59 | 2680431.2131 | 1261019.7245 | 2680436.5572 | 1261025.2385
60 | 2680449.0798 | 1261038.1543 | 2680448.2604 | 1261037.3138 | 2680436.5572 | 1261025.2385
61 | 2680449.0798 | 1261038.1543 | 2680455.4567 | 1261044.6961
62 | 2680467.5101 | 1261057.0609 | 2680455.4567 | 1261044.6961
63 | 2680467.5101 | 1261057.0609 | 2680478.7159 | 1261068.5563
64 | 2680484.0175 | 1261073.9949 | 2680478.7159 | 1261068.5563
65 | 2680484.0175 | 1261073.9949 | 2680484.0175 | 1261073.9949 | 2680490.5533 | 1261063.3784
66 | 2680502.6951 | 1261043.6558 | 2680490.5533 | 1261063.3784
67 | 2680486.0582 | 1261134.5256 | 2680467.9801 | 1261129.632
68 | 2680460.8817 | 1261127.7105 | 2680467.9801 | 1261129.632
69 | 2680460.8817 | 1261127.7105 | 2680447.5874 | 1261121.0943
70 | 2680427.795 | 1261110.7921 | 2680434.8551 | 1261114.7578 | 2680447.5874 | 1261121.0943
71 | 2680427.795 | 1261110.7921 | 2680424.7395 | 1261108.3313
72 | 2680427.795 | 1261110.7921 | 2680406.4406 | 1261111.1466 | 2680403.9831 | 1261110.821
73 | 2680424.7395 | 1261108.3313 | 2680418.8348 | 1261103.5759 | 2680406.7387 | 1261089.2227 | 2680403.7673 | 1261083.6748
74 | 2680393.6612 | 1261109.4533 | 2680403.9831 | 1261110.821
75 | 2680403.7673 | 1261083.6748 | 2680396.6479 | 1261070.3822 | 2680393.5296 | 1261066.2038
76 | 2680393.6612 | 1261109.4533 | 2680385.4404 | 1261108.364
77 | 2680393.5296 | 1261066.2038 | 2680379.6276 | 1261047.5757
78 | 2680364.2277 | 1261105.5532 | 2680385.4404 | 1261108.364
79 | 2680364.2277 | 1261105.5532 | 2680352.2033 | 1261103.9599 | 2680343.1398 | 1261102.5147
80 | 2680343.1398 | 1261102.5147 | 2680321.2455 | 1261099.0236
81 | 2680327.8495 | 1260981.1681 | 2680340.8243 | 1260997.5413
82 | 2680327.8495 | 1260981.1681 | 2680341.0842 | 1260966.5714
83 | 2680327.8495 | 1260981.1681 | 2680315.8677 | 1260970.8754
84 | 2680351.2505 | 1260955.359 | 2680341.0842 | 1260966.5714
85 | 2680351.2505 | 1260955.359 | 2680354.3351 | 1260951.9569
86 | 2680354.3351 | 1260951.9569 | 2680361.958 | 1260943.5495
87 | 2680370.834 | 1260933.7602 | 2680361.958 | 1260943.5495

## bus_geodata
| x | y | coords
0 | 2680354.8418 | 1260821.804
1 | 2680356.1615 | 1260825.1759
2 | 2680452.1171 | 1260824.5203
3 | 2680466.4523 | 1260806.1173
4 | 2680448.1593 | 1260829.6012
5 | 2680480.432 | 1260788.1707
6 | 2680448.0403 | 1260829.754
7 | 2680485.9317 | 1260801.7992
8 | 2680435.1568 | 1260846.2933
9 | 2680490.856 | 1260814.0018
10 | 2680430.4632 | 1260852.3188
11 | 2680499.9573 | 1260836.5555
12 | 2680426.2465 | 1260857.732
13 | 2680413.8237 | 1260873.6799
14 | 2680401.6651 | 1260889.2888
15 | 2680370.9322 | 1260849.185
16 | 2680372.9853 | 1260851.8641
17 | 2680379.2804 | 1260860.0786
18 | 2680383.0211 | 1260864.9599
19 | 2680411.2278 | 1260900.3757
20 | 2680398.6687 | 1260896.8686
21 | 2680391.883 | 1260910.5451
22 | 2680431.328 | 1260923.6795
23 | 2680442.7458 | 1260936.9171
24 | 2680382.2258 | 1260921.196
25 | 2680501.3995 | 1260840.1292
26 | 2680495.2943 | 1260847.9041
27 | 2680484.905 | 1260861.1348
28 | 2680480.8286 | 1260867.1175
29 | 2680473.0269 | 1260878.7544
30 | 2680468.4781 | 1260895.6487
31 | 2680466.7617 | 1260908.8331
32 | 2680453.0846 | 1260926.066
33 | 2680432.8881 | 1260949.9565
34 | 2680429.9998 | 1260953.7771
35 | 2680469.4129 | 1260963.3132
36 | 2680484.212 | 1260977.9619
37 | 2680416.0707 | 1260972.2021
38 | 2680485.7561 | 1260979.4903
39 | 2680496.5903 | 1260968.4303
40 | 2680499.6199 | 1260965.3375
41 | 2680514.7667 | 1260949.875
42 | 2680497.798 | 1260990.9332
43 | 2680518.8805 | 1260945.6755
44 | 2680514.956 | 1261007.2375
45 | 2680518.6233 | 1260925.1289
46 | 2680518.3207 | 1261010.4349
47 | 2680411.3967 | 1260978.3847
48 | 2680402.9286 | 1260989.5861
49 | 2680402.1487 | 1260990.6178
50 | 2680533.2068 | 1261015.1901
51 | 2680513.2434 | 1261024.0613
52 | 2680549.7059 | 1261018.9874
53 | 2680506.9672 | 1261036.7164
54 | 2680380.8156 | 1261013.264
55 | 2680418.5829 | 1261006.9499
56 | 2680365.9473 | 1261029.2446
57 | 2680431.2131 | 1261019.7245
58 | 2680436.5572 | 1261025.2385
59 | 2680449.0798 | 1261038.1543
60 | 2680455.4567 | 1261044.6961
61 | 2680467.5101 | 1261057.0609
62 | 2680478.7159 | 1261068.5563
63 | 2680484.0175 | 1261073.9949
64 | 2680490.5533 | 1261063.3784
65 | 2680502.6951 | 1261043.6558
66 | 2680486.0582 | 1261134.5256
67 | 2680467.9801 | 1261129.632
68 | 2680460.8817 | 1261127.7105
69 | 2680447.5874 | 1261121.0943
70 | 2680427.795 | 1261110.7921
71 | 2680424.7395 | 1261108.3313
72 | 2680403.9831 | 1261110.821
73 | 2680403.7673 | 1261083.6748
74 | 2680393.6612 | 1261109.4533
75 | 2680393.5296 | 1261066.2038
76 | 2680385.4404 | 1261108.364
77 | 2680379.6276 | 1261047.5757
78 | 2680364.2277 | 1261105.5532
79 | 2680343.1398 | 1261102.5147
80 | 2680321.2455 | 1261099.0236
81 | 2680340.8243 | 1260997.5413
82 | 2680327.8495 | 1260981.1681
83 | 2680341.0842 | 1260966.5714
84 | 2680315.8677 | 1260970.8754
85 | 2680351.2505 | 1260955.359
86 | 2680354.3351 | 1260951.9569
87 | 2680361.958 | 1260943.5495
88 | 2680370.834 | 1260933.7602
89 | 2680402.1487 | 1260990.6178

## line_std_types
| c_nf_per_km | r_ohm_per_km | x_ohm_per_km | max_i_ka | type | q_mm2 | alpha | voltage_rating
NAYY 4x50 SE | 210 | 0.642 | 0.083 | 0.142 | cs | 50 | 0.00403 | LV
NAYY 4x120 SE | 264 | 0.225 | 0.08 | 0.242 | cs | 120 | 0.00403 | LV
NAYY 4x150 SE | 261 | 0.208 | 0.08 | 0.27 | cs | 150 | 0.00403 | LV
NA2XS2Y 1x95 RM/25 12/20 kV | 216 | 0.313 | 0.132 | 0.252 | cs | 95 | 0.00403 | MV
NA2XS2Y 1x185 RM/25 12/20 kV | 273 | 0.161 | 0.117 | 0.362 | cs | 185 | 0.00403 | MV
NA2XS2Y 1x240 RM/25 12/20 kV | 304 | 0.122 | 0.112 | 0.421 | cs | 240 | 0.00403 | MV
NA2XS2Y 1x95 RM/25 6/10 kV | 315 | 0.313 | 0.123 | 0.249 | cs | 95 | 0.00403 | MV
NA2XS2Y 1x185 RM/25 6/10 kV | 406 | 0.161 | 0.11 | 0.358 | cs | 185 | 0.00403 | MV
NA2XS2Y 1x240 RM/25 6/10 kV | 456 | 0.122 | 0.105 | 0.416 | cs | 240 | 0.00403 | MV
NA2XS2Y 1x150 RM/25 12/20 kV | 250 | 0.206 | 0.116 | 0.319 | cs | 150 | 0.00403 | MV
NA2XS2Y 1x120 RM/25 12/20 kV | 230 | 0.253 | 0.119 | 0.283 | cs | 120 | 0.00403 | MV
NA2XS2Y 1x70 RM/25 12/20 kV | 190 | 0.443 | 0.132 | 0.22 | cs | 70 | 0.00403 | MV
NA2XS2Y 1x150 RM/25 6/10 kV | 360 | 0.206 | 0.11 | 0.315 | cs | 150 | 0.00403 | MV
NA2XS2Y 1x120 RM/25 6/10 kV | 340 | 0.253 | 0.113 | 0.28 | cs | 120 | 0.00403 | MV
NA2XS2Y 1x70 RM/25 6/10 kV | 280 | 0.443 | 0.123 | 0.217 | cs | 70 | 0.00403 | MV
N2XS(FL)2Y 1x120 RM/35 64/110 kV | 112 | 0.153 | 0.166 | 0.366 | cs | 120 | 0.00393 | HV
N2XS(FL)2Y 1x185 RM/35 64/110 kV | 125 | 0.099 | 0.156 | 0.457 | cs | 185 | 0.00393 | HV
N2XS(FL)2Y 1x240 RM/35 64/110 kV | 135 | 0.075 | 0.149 | 0.526 | cs | 240 | 0.00393 | HV
N2XS(FL)2Y 1x300 RM/35 64/110 kV | 144 | 0.06 | 0.144 | 0.588 | cs | 300 | 0.00393 | HV
15-AL1/3-ST1A 0.4 | 11 | 1.8769 | 0.35 | 0.105 | ol | 16 | 0.00403 | LV
24-AL1/4-ST1A 0.4 | 11.25 | 1.2012 | 0.335 | 0.14 | ol | 24 | 0.00403 | LV
48-AL1/8-ST1A 0.4 | 12.2 | 0.5939 | 0.3 | 0.21 | ol | 48 | 0.00403 | LV
94-AL1/15-ST1A 0.4 | 13.2 | 0.306 | 0.29 | 0.35 | ol | 94 | 0.00403 | LV
34-AL1/6-ST1A 10.0 | 9.7 | 0.8342 | 0.36 | 0.17 | ol | 34 | 0.00403 | MV
48-AL1/8-ST1A 10.0 | 10.1 | 0.5939 | 0.35 | 0.21 | ol | 48 | 0.00403 | MV
70-AL1/11-ST1A 10.0 | 10.4 | 0.4132 | 0.339 | 0.29 | ol | 70 | 0.00403 | MV
94-AL1/15-ST1A 10.0 | 10.75 | 0.306 | 0.33 | 0.35 | ol | 94 | 0.00403 | MV
122-AL1/20-ST1A 10.0 | 11.1 | 0.2376 | 0.323 | 0.41 | ol | 122 | 0.00403 | MV
149-AL1/24-ST1A 10.0 | 11.25 | 0.194 | 0.315 | 0.47 | ol | 149 | 0.00403 | MV
34-AL1/6-ST1A 20.0 | 9.15 | 0.8342 | 0.382 | 0.17 | ol | 34 | 0.00403 | MV
48-AL1/8-ST1A 20.0 | 9.5 | 0.5939 | 0.372 | 0.21 | ol | 48 | 0.00403 | MV
70-AL1/11-ST1A 20.0 | 9.7 | 0.4132 | 0.36 | 0.29 | ol | 70 | 0.00403 | MV
94-AL1/15-ST1A 20.0 | 10 | 0.306 | 0.35 | 0.35 | ol | 94 | 0.00403 | MV
122-AL1/20-ST1A 20.0 | 10.3 | 0.2376 | 0.344 | 0.41 | ol | 122 | 0.00403 | MV
149-AL1/24-ST1A 20.0 | 10.5 | 0.194 | 0.337 | 0.47 | ol | 149 | 0.00403 | MV
184-AL1/30-ST1A 20.0 | 10.75 | 0.1571 | 0.33 | 0.535 | ol | 184 | 0.00403 | MV
243-AL1/39-ST1A 20.0 | 11 | 0.1188 | 0.32 | 0.645 | ol | 243 | 0.00403 | MV
48-AL1/8-ST1A 110.0 | 8 | 0.5939 | 0.46 | 0.21 | ol | 48 | 0.00403 | HV
70-AL1/11-ST1A 110.0 | 8.4 | 0.4132 | 0.45 | 0.29 | ol | 70 | 0.00403 | HV
94-AL1/15-ST1A 110.0 | 8.65 | 0.306 | 0.44 | 0.35 | ol | 94 | 0.00403 | HV
122-AL1/20-ST1A 110.0 | 8.5 | 0.2376 | 0.43 | 0.41 | ol | 122 | 0.00403 | HV
149-AL1/24-ST1A 110.0 | 8.75 | 0.194 | 0.41 | 0.47 | ol | 149 | 0.00403 | HV
184-AL1/30-ST1A 110.0 | 8.8 | 0.1571 | 0.4 | 0.535 | ol | 184 | 0.00403 | HV
243-AL1/39-ST1A 110.0 | 9 | 0.1188 | 0.39 | 0.645 | ol | 243 | 0.00403 | HV
305-AL1/39-ST1A 110.0 | 9.2 | 0.0949 | 0.38 | 0.74 | ol | 305 | 0.00403 | HV
490-AL1/64-ST1A 110.0 | 9.75 | 0.059 | 0.37 | 0.96 | ol | 490 | 0.00403 | HV
679-AL1/86-ST1A 110.0 | 9.95 | 0.042 | 0.36 | 1.15 | ol | 679 | 0.00403 | HV
490-AL1/64-ST1A 220.0 | 10 | 0.059 | 0.285 | 0.96 | ol | 490 | 0.00403 | HV
679-AL1/86-ST1A 220.0 | 11.7 | 0.042 | 0.275 | 1.15 | ol | 679 | 0.00403 | HV
490-AL1/64-ST1A 380.0 | 11 | 0.059 | 0.253 | 0.96 | ol | 490 | 0.00403 | HV
679-AL1/86-ST1A 380.0 | 14.6 | 0.042 | 0.25 | 1.15 | ol | 679 | 0.00403 | HV

## trafo_std_types
| i0_percent | pfe_kw | vkr_percent | sn_mva | vn_lv_kv | vn_hv_kv | vk_percent | shift_degree | vector_group | tap_side | tap_neutral | tap_min | tap_max | tap_step_degree | tap_step_percent | tap_phase_shifter
160 MVA 380/110 kV | 0.06 | 60 | 0.25 | 160 | 110 | 380 | 12.2 | 0 | Yy0 | hv | 0 | -9 | 9 | 0 | 1.5 | FALSE
100 MVA 220/110 kV | 0.06 | 55 | 0.26 | 100 | 110 | 220 | 12 | 0 | Yy0 | hv | 0 | -9 | 9 | 0 | 1.5 | FALSE
63 MVA 110/20 kV | 0.04 | 22 | 0.32 | 63 | 20 | 110 | 18 | 150 | YNd5 | hv | 0 | -9 | 9 | 0 | 1.5 | FALSE
40 MVA 110/20 kV | 0.05 | 18 | 0.34 | 40 | 20 | 110 | 16.2 | 150 | YNd5 | hv | 0 | -9 | 9 | 0 | 1.5 | FALSE
25 MVA 110/20 kV | 0.07 | 14 | 0.41 | 25 | 20 | 110 | 12 | 150 | YNd5 | hv | 0 | -9 | 9 | 0 | 1.5 | FALSE
63 MVA 110/10 kV | 0.04 | 22 | 0.32 | 63 | 10 | 110 | 18 | 150 | YNd5 | hv | 0 | -9 | 9 | 0 | 1.5 | FALSE
40 MVA 110/10 kV | 0.05 | 18 | 0.34 | 40 | 10 | 110 | 16.2 | 150 | YNd5 | hv | 0 | -9 | 9 | 0 | 1.5 | FALSE
25 MVA 110/10 kV | 0.07 | 14 | 0.41 | 25 | 10 | 110 | 12 | 150 | YNd5 | hv | 0 | -9 | 9 | 0 | 1.5 | FALSE
0.25 MVA 20/0.4 kV | 0.32 | 0.8 | 1.44 | 0.25 | 0.4 | 20 | 6 | 150 | Yzn5 | hv | 0 | -2 | 2 | 0 | 2.5 | FALSE
0.4 MVA 20/0.4 kV | 0.3375 | 1.35 | 1.425 | 0.4 | 0.4 | 20 | 6 | 150 | Dyn5 | hv | 0 | -2 | 2 | 0 | 2.5 | FALSE
0.63 MVA 20/0.4 kV | 0.2619 | 1.65 | 1.206 | 0.63 | 0.4 | 20 | 6 | 150 | Dyn5 | hv | 0 | -2 | 2 | 0 | 2.5 | FALSE
0.25 MVA 10/0.4 kV | 0.24 | 0.6 | 1.2 | 0.25 | 0.4 | 10 | 4 | 150 | Dyn5 | hv | 0 | -2 | 2 | 0 | 2.5 | FALSE
0.4 MVA 10/0.4 kV | 0.2375 | 0.95 | 1.325 | 0.4 | 0.4 | 10 | 4 | 150 | Dyn5 | hv | 0 | -2 | 2 | 0 | 2.5 | FALSE
0.63 MVA 10/0.4 kV | 0.1873 | 1.18 | 1.0794 | 0.63 | 0.4 | 10 | 4 | 150 | Dyn5 | hv | 0 | -2 | 2 | 0 | 2.5 | FALSE

## trafo3w_std_types
| sn_hv_mva | sn_mv_mva | sn_lv_mva | vn_hv_kv | vn_mv_kv | vn_lv_kv | vk_hv_percent | vk_mv_percent | vk_lv_percent | vkr_hv_percent | vkr_mv_percent | vkr_lv_percent | pfe_kw | i0_percent | shift_mv_degree | shift_lv_degree | vector_group | tap_side | tap_neutral | tap_min | tap_max | tap_step_percent
63/25/38 MVA 110/20/10 kV | 63 | 25 | 38 | 110 | 20 | 10 | 10.4 | 10.4 | 10.4 | 0.28 | 0.32 | 0.35 | 35 | 0.89 | 0 | 0 | YN0yn0yn0 | hv | 0 | -10 | 10 | 1.2
63/25/38 MVA 110/10/10 kV | 63 | 25 | 38 | 110 | 10 | 10 | 10.4 | 10.4 | 10.4 | 0.28 | 0.32 | 0.35 | 35 | 0.89 | 0 | 0 | YN0yn0yn0 | hv | 0 | -10 | 10 | 1.2

## fuse_std_types
| fuse_type | i_rated_a | t_avg | t_min | t_total | x_avg | x_min | x_total
HV 100A | HV 100A | 100 | 0 | [10.0, 3.64, 0.854, 0.281, 0.1, 0.0531, 0.022, 0.01] | [10.0, 4.267, 1.21, 0.403, 0.1, 0.058, 0.022, 0.01] | 0 | [300.0, 350.0, 450.0, 550.0, 700.0, 850.0, 1200.0, 1752.0] | [600.0, 700.0, 900.0, 1150.0, 1665.0, 2000.0, 3000.0, 4313.0]
HV 10A | HV 10A | 10 | 0 | [10.0, 1675.0, 0.344, 0.156, 0.1, 0.0417, 0.0171, 0.01] | [10.0, 1.3, 0.3, 0.155, 0.1, 0.0555, 0.023, 0.01] | 0 | [30.0, 32.0, 35.0, 37.0, 39.0, 50.0, 70.0, 88.0] | [60.0, 70.0, 80.0, 87.0, 94.0, 110.0, 150.0, 216.0]
HV 125A | HV 125A | 125 | 0 | [10.0, 1.82, 0.344, 0.1, 0.0467, 0.0269, 0.01] | [10.0, 2.478, 0.426, 0.1, 0.0427, 0.0211, 0.01] | 0 | [375.0, 500.0, 700.0, 925.0, 1200.0, 1500.0, 2341.0] | [750.0, 1000.0, 1500.0, 2200.0, 3000.0, 4000.0, 5765.0]
HV 160A | HV 160A | 160 | 0 | [10.0, 4.15, 1.03, 0.198, 0.1, 0.051, 0.0172, 0.01] | [10.0, 2.3, 0.734, 0.274, 0.1, 0.046, 0.0177, 0.01] | 0 | [480.0, 550.0, 700.0, 1000.0, 1260.0, 1600.0, 2500.0, 3227.0] | [960.0, 1300.0, 1700.0, 2200.0, 2996.0, 4000.0, 6000.0, 7946.0]
HV 16A | HV 16A | 16 | 0 | [10.0, 0.352, 0.164, 0.1, 0.0649, 0.0342, 0.01] | [10.0, 2.34, 0.722, 0.181, 0.1, 0.055, 0.0296, 0.01] | 0 | [48.0, 60.0, 65.0, 71.0, 80.0, 100.0, 162.0] | [96.0, 110.0, 125.0, 150.0, 168.0, 200.0, 250.0, 398.0]
HV 200A | HV 200A | 200 | 0 | [10.0, 4.267, 1.21, 0.403, 0.1, 0.058, 0.022, 0.01] | [10.0, 3.73, 1.654, 0.328, 0.1, 0.0531, 0.019, 0.01] | 0 | [600.0, 700.0, 900.0, 1150.0, 1665.0, 2000.0, 3000.0, 4313.0] | [1200.0, 1500.0, 1800.0, 2700.0, 3960.0, 5000.0, 7500.0, 10620.0]
HV 20A | HV 20A | 20 | 0 | [10.0, 1.3, 0.3, 0.155, 0.1, 0.0555, 0.023, 0.01] | [10.0, 1.3, 0.161, 0.1, 0.0611, 0.0399, 0.0141, 0.01] | 0 | [60.0, 70.0, 80.0, 87.0, 94.0, 110.0, 150.0, 216.0] | [120.0, 150.0, 200.0, 223.0, 260.0, 300.0, 450.0, 532.0]
HV 25A | HV 25A | 25 | 0 | [10.0, 2.512, 0.833, 0.299, 0.1, 0.0372, 0.0223, 0.01] | [10.0, 3.125, 0.597, 0.198, 0.1, 0.0378, 0.022, 0.01] | 0 | [75.0, 82.0, 90.0, 100.0, 124.0, 170.0, 200.0, 289.0] | [150.0, 170.0, 210.0, 250.0, 294.0, 400.0, 500.0, 711.0]
HV 31.5A | HV 31.5A | 31.5 | 0 | [10.0, 2.34, 0.722, 0.181, 0.1, 0.055, 0.0296, 0.01] | [10.0, 2.84, 0.368, 0.164, 0.1, 0.0621, 0.0378, 0.0195, 0.01] | 0 | [95.0, 110.0, 125.0, 150.0, 165.0, 200.0, 250.0, 390.0] | [189.0, 220.0, 300.0, 350.0, 393.0, 450.0, 530.0, 700.0, 960.0]
HV 40A | HV 40A | 40 | 0 | [10.0, 1.3, 0.161, 0.1, 0.0611, 0.0399, 0.0141, 0.01] | [10.0, 2.05, 0.369, 0.198, 0.1, 0.051, 0.0298, 0.01] | 0 | [120.0, 150.0, 200.0, 223.0, 260.0, 300.0, 450.0, 532.0] | [240.0, 300.0, 400.0, 450.0, 530.0, 650.0, 800.0, 1311.0]
HV 50A | HV 50A | 50 | 0 | [10.0, 3.215, 0.597, 0.198, 0.1, 0.0378, 0.022, 0.01] | [10.0, 3.64, 0.854, 0.281, 0.1, 0.0531, 0.022, 0.01] | 0 | [150.0, 170.0, 210.0, 250.0, 294.0, 400.0, 500.0, 711.0] | [300.0, 350.0, 450.0, 550.0, 700.0, 850.0, 1200.0, 1752.0]
HV 6.3A | HV 6.3A | 6.3 | 0 | [10.0, 1.39, 0.344, 0.168, 0.1, 0.056, 0.0263, 0.01] | [10.0, 1.711, 0.516, 0.198, 0.1, 0.0634, 0.0303, 0.01] | 0 | [19.0, 19.5, 20.4, 20.8, 22.0, 25.0, 32.0, 48.0] | [38.0, 40.0, 43.0, 48.0, 53.0, 60.0, 75.0, 118.0]
HV 63A | HV 63A | 63 | 0 | [10.0, 2.84, 0.368, 0.164, 0.1, 0.0621, 0.0378, 0.0195, 0.01] | [10.0, 1.82, 0.344, 0.1, 0.0467, 0.0269, 0.01] | 0 | [189.0, 220.0, 300.0, 350.0, 393.0, 450.0, 530.0, 700.0, 961.0] | [378.0, 500.0, 700.0, 934.0, 1200.0, 1500.0, 2366.0]
HV 80A | HV 80A | 80 | 0 | [10.0, 2.05, 0.369, 0.198, 0.1, 0.051, 0.0298, 0.01] | [10.0, 4.15, 1.03, 0.198, 0.1, 0.051, 0.0172, 0.01] | 0 | [240.0, 300.0, 400.0, 450.0, 530.0, 650.0, 800.0, 1311.0] | [480.0, 550.0, 700.0, 1000.0, 1260.0, 1600.0, 2500.0, 3227.0]
Siemens NH-1-100 | Siemens NH-1-100 | 100 | [5400.0, 2000.0, 400.0, 20.0, 1.0, 0.2, 0.012, 0.004] | 0 | 0 | [150.0, 190.0, 250.0, 430.0, 900.0, 1250.0, 2700.0, 3600.0] | 0 | 0
Siemens NH-1-125 | Siemens NH-1-125 | 125 | [4800.0, 120.0, 7.0, 0.1, 0.004] | 0 | 0 | [180.0, 400.0, 740.0, 2000.0, 4250.0] | 0 | 0
Siemens NH-1-16 | Siemens NH-1-16 | 16 | [4000.0, 400.0, 2.0, 0.1, 0.04, 0.01] | 0 | 0 | [26.0, 35.0, 75.0, 150.0, 200.0, 300.0] | 0 | 0
Siemens NH-1-160 | Siemens NH-1-160 | 160 | [4800.0, 120.0, 7.0, 0.1, 0.004] | 0 | 0 | [210.0, 500.0, 900.0, 2300.0, 5000.0] | 0 | 0
Siemens NH-1-25 | Siemens NH-1-25 | 25 | [4000.0, 1000.0, 10.0, 0.2, 0.02, 0.01] | 0 | 0 | [40.0, 50.0, 100.0, 210.0, 400.0, 500.0] | 0 | 0
Siemens NH-1-50 | Siemens NH-1-50 | 50 | [4000.0, 40.0, 4.0, 1.0, 0.02, 0.01] | 0 | 0 | [86.0, 200.0, 300.0, 400.0, 1000.0, 1280.0] | 0 | 0
Siemens NH-1-63 | Siemens NH-1-63 | 63 | [4000.0, 100.0, 10.0, 2.0, 0.04, 0.01] | 0 | 0 | [100.0, 200.0, 300.0, 400.0, 1000.0, 1500.0] | 0 | 0
Siemens NH-1-80 | Siemens NH-1-80 | 80 | [4800.0, 120.0, 7.0, 0.1, 0.01] | 0 | 0 | [150.58, 250.0, 450.0, 1150.0, 2470.0] | 0 | 0
Siemens NH-2-1000 | Siemens NH-2-1000 | 1000 | [4800.0, 120.0, 7.0, 0.1, 0.004] | 0 | 0 | [1900.0, 3500.0, 8400.0, 24000.0, 52000.0] | 0 | 0
Siemens NH-2-200 | Siemens NH-2-200 | 200 | [4800.0, 120.0, 7.0, 0.1, 0.004] | 0 | 0 | [280.0, 650.0, 1200.0, 3000.0, 7000.0] | 0 | 0
Siemens NH-2-224 | Siemens NH-2-224 | 224 | [4800.0, 120.0, 7.0, 0.2, 0.04, 0.004] | 0 | 0 | [400.0, 750.0, 1453.0, 3025.0, 4315.0, 7600.0] | 0 | 0
Siemens NH-2-250 | Siemens NH-2-250 | 250 | [4800.0, 120.0, 7.0, 0.1, 0.004] | 0 | 0 | [450.0, 800.0, 1650.0, 4000.0, 8500.0] | 0 | 0
Siemens NH-2-315 | Siemens NH-2-315 | 315 | [4800.0, 120.0, 7.0, 0.1, 0.004] | 0 | 0 | [550.0, 920.0, 1900.0, 5000.0, 11000.0] | 0 | 0
Siemens NH-2-355 | Siemens NH-2-355 | 355 | [4800.0, 120.0, 6.0, 0.1, 0.004] | 0 | 0 | [650.0, 1116.27, 2350.0, 5840.0, 12790.0] | 0 | 0
Siemens NH-2-400 | Siemens NH-2-400 | 400 | [4800.0, 120.0, 7.0, 0.1, 0.004] | 0 | 0 | [720.0, 1350.0, 2800.0, 6500.0, 15000.0] | 0 | 0
Siemens NH-2-425 | Siemens NH-2-425 | 425 | [4800.0, 120.0, 7.0, 0.1, 0.004] | 0 | 0 | [850.0, 1500.0, 3050.0, 7500.0, 16500.0] | 0 | 0
Siemens NH-2-630 | Siemens NH-2-630 | 630 | [4800.0, 120.0, 7.0, 0.1, 0.004] | 0 | 0 | [1200.0, 2000.0, 4800.0, 12000.0, 26000.0] | 0 | 0

## dtypes
| element | column | dtype
0 | bus | name | object
1 | bus | vn_kv | float64
2 | bus | type | object
3 | bus | zone | object
4 | bus | in_service | bool
5 | load | name | object
6 | load | bus | uint32
7 | load | p_mw | float64
8 | load | q_mvar | float64
9 | load | const_z_percent | float64
10 | load | const_i_percent | float64
11 | load | sn_mva | float64
12 | load | scaling | float64
13 | load | in_service | bool
14 | load | type | object
15 | ext_grid | name | object
16 | ext_grid | bus | uint32
17 | ext_grid | vm_pu | float64
18 | ext_grid | va_degree | float64
19 | ext_grid | slack_weight | float64
20 | ext_grid | in_service | bool
21 | line | name | object
22 | line | std_type | object
23 | line | from_bus | uint32
24 | line | to_bus | uint32
25 | line | length_km | float64
26 | line | r_ohm_per_km | float64
27 | line | x_ohm_per_km | float64
28 | line | c_nf_per_km | float64
29 | line | g_us_per_km | float64
30 | line | max_i_ka | float64
31 | line | df | float64
32 | line | parallel | uint32
33 | line | type | object
34 | line | in_service | bool
35 | trafo | name | object
36 | trafo | std_type | object
37 | trafo | hv_bus | uint32
38 | trafo | lv_bus | uint32
39 | trafo | sn_mva | float64
40 | trafo | vn_hv_kv | float64
41 | trafo | vn_lv_kv | float64
42 | trafo | vk_percent | float64
43 | trafo | vkr_percent | float64
44 | trafo | pfe_kw | float64
45 | trafo | i0_percent | float64
46 | trafo | shift_degree | float64
47 | trafo | tap_side | object
48 | trafo | tap_neutral | int32
49 | trafo | tap_min | int32
50 | trafo | tap_max | int32
51 | trafo | tap_step_percent | float64
52 | trafo | tap_step_degree | float64
53 | trafo | tap_pos | int32
54 | trafo | tap_phase_shifter | bool
55 | trafo | parallel | uint32
56 | trafo | df | float64
57 | trafo | in_service | bool
58 | line_geodata | coords | object
59 | bus_geodata | x | float64
60 | bus_geodata | y | float64
61 | bus_geodata | coords | object

## parameters
| version | format_version | converged | OPF_converged | name | f_hz | sn_mva
0 | 2.14.6 | 2.14.0 | FALSE | FALSE |  | 50 | 1