## bus
| name | vn_kv | type | zone | in_service
0 | bus_LV_89-6_0_2_node_0 | 0.4 | n |  | TRUE
1 | bus_LV_89-6_0_2_node_1 | 0.4 | n |  | TRUE
2 | bus_LV_89-6_0_2_node_3 | 0.4 | n |  | TRUE
3 | bus_LV_89-6_0_2_node_46 | 0.4 | n |  | TRUE
4 | bus_LV_89-6_0_2_node_61 | 0.4 | n |  | TRUE
5 | bus_LV_89-6_0_2_node_4 | 0.4 | n |  | TRUE
6 | bus_LV_89-6_0_2_node_5 | 0.4 | n |  | TRUE
7 | bus_LV_89-6_0_2_node_6 | 0.4 | n |  | TRUE
8 | bus_LV_89-6_0_2_node_7 | 0.4 | n |  | TRUE
9 | bus_LV_89-6_0_2_node_8 | 0.4 | n |  | TRUE
10 | bus_LV_89-6_0_2_node_59 | 0.4 | n |  | TRUE
11 | bus_LV_89-6_0_2_node_57 | 0.4 | n |  | TRUE
12 | bus_LV_89-6_0_2_node_10 | 0.4 | n |  | TRUE
13 | bus_LV_89-6_0_2_node_12 | 0.4 | n |  | TRUE
14 | bus_LV_89-6_0_2_node_13 | 0.4 | n |  | TRUE
15 | bus_LV_89-6_0_2_node_17 | 0.4 | n |  | TRUE
16 | bus_LV_89-6_0_2_node_20 | 0.4 | n |  | TRUE
17 | bus_LV_89-6_0_2_node_30 | 0.4 | n |  | TRUE
18 | bus_LV_89-6_0_2_node_18 | 0.4 | n |  | TRUE
19 | bus_LV_89-6_0_2_node_32 | 0.4 | n |  | TRUE
20 | bus_LV_89-6_0_2_node_39 | 0.4 | n |  | TRUE
21 | bus_LV_89-6_0_2_node_19 | 0.4 | n |  | TRUE
22 | bus_LV_89-6_0_2_node_24 | 0.4 | n |  | TRUE
23 | bus_LV_89-6_0_2_node_21 | 0.4 | n |  | TRUE
24 | bus_LV_89-6_0_2_node_14 | 0.4 | n |  | TRUE
25 | bus_LV_89-6_0_2_node_15 | 0.4 | n |  | TRUE
26 | bus_LV_89-6_0_2_node_37 | 0.4 | n |  | TRUE
27 | bus_LV_89-6_0_2_node_35 | 0.4 | n |  | TRUE
28 | bus_LV_89-6_0_2_node_53 | 0.4 | n |  | TRUE
29 | bus_LV_89-6_0_2_node_34 | 0.4 | n |  | TRUE
30 | bus_LV_89-6_0_2_node_16 | 0.4 | n |  | TRUE
31 | bus_LV_89-6_0_2_node_33 | 0.4 | n |  | TRUE
32 | bus_LV_89-6_0_2_node_31 | 0.4 | n |  | TRUE
33 | bus_LV_89-6_0_2_node_40 | 0.4 | n |  | TRUE
34 | bus_LV_89-6_0_2_node_26 | 0.4 | n |  | TRUE
35 | bus_LV_89-6_0_2_node_63 | 0.4 | n |  | TRUE
36 | bus_LV_89-6_0_2_node_38 | 0.4 | n |  | TRUE
37 | bus_LV_89-6_0_2_node_22 | 0.4 | n |  | TRUE
38 | bus_LV_89-6_0_2_node_23 | 0.4 | n |  | TRUE
39 | bus_LV_89-6_0_2_node_25 | 0.4 | n |  | TRUE
40 | bus_LV_89-6_0_2_node_28 | 0.4 | n |  | TRUE
41 | bus_LV_89-6_0_2_node_65 | 0.4 | n |  | TRUE
42 | bus_LV_89-6_0_2_node_62 | 0.4 | n |  | TRUE
43 | bus_LV_89-6_0_2_node_67 | 0.4 | n |  | TRUE
44 | bus_LV_89-6_0_2_node_29 | 0.4 | n |  | TRUE
45 | bus_LV_89-6_0_2_node_27 | 0.4 | n |  | TRUE
46 | bus_LV_89-6_0_2_node_43 | 0.4 | n |  | TRUE
47 | bus_LV_89-6_0_2_node_45 | 0.4 | n |  | TRUE
48 | bus_LV_89-6_0_2_node_41 | 0.4 | n |  | TRUE
49 | bus_LV_89-6_0_2_node_52 | 0.4 | n |  | TRUE
50 | bus_LV_89-6_0_2_node_42 | 0.4 | n |  | TRUE
51 | bus_LV_89-6_0_2_node_44 | 0.4 | n |  | TRUE
52 | bus_LV_89-6_0_2_node_66 | 0.4 | n |  | TRUE
53 | bus_LV_89-6_0_2_node_60 | 0.4 | n |  | TRUE
54 | bus_LV_89-6_0_2_node_55 | 0.4 | n |  | TRUE
55 | bus_LV_89-6_0_2_node_58 | 0.4 | n |  | TRUE
56 | bus_LV_89-6_0_2_node_47 | 0.4 | n |  | TRUE
57 | bus_LV_89-6_0_2_node_48 | 0.4 | n |  | TRUE
58 | bus_LV_89-6_0_2_node_49 | 0.4 | n |  | TRUE
59 | bus_LV_89-6_0_2_node_50 | 0.4 | n |  | TRUE
60 | bus_LV_89-6_0_2_node_51 | 0.4 | n |  | TRUE
61 | bus_LV_89-6_0_2_node_54 | 0.4 | n |  | TRUE
62 | bus_LV_89-6_0_2_node_56 | 0.4 | n |  | TRUE
63 | bus_MV_638_0_node_23 | 20 | n |  | TRUE

## load
| name | bus | p_mw | q_mvar | const_z_percent | const_i_percent | sn_mva | scaling | in_service | type
0 | LV_89-6_0_2_load_0 | 0 | 0.0059973 | 0.0015031 | 0 | 0 |  | 1 | TRUE | wye
1 | LV_89-6_0_2_load_3 | 2 | 0.0044387 | 0.0011124 | 0 | 0 |  | 1 | TRUE | wye
2 | LV_89-6_0_2_load_61 | 4 | 0.0024186 | 0.00060616 | 0 | 0 |  | 1 | TRUE | wye
3 | LV_89-6_0_2_load_4 | 5 | 0.0056368 | 0.0014127 | 0 | 0 |  | 1 | TRUE | wye
4 | LV_89-6_0_2_load_5 | 6 | 0.0024646 | 0.00061769 | 0 | 0 |  | 1 | TRUE | wye
5 | LV_89-6_0_2_load_7 | 8 | 0.0026213 | 0.00065697 | 0 | 0 |  | 1 | TRUE | wye
6 | LV_89-6_0_2_load_8 | 9 | 0.0046029 | 0.0011536 | 0 | 0 |  | 1 | TRUE | wye
7 | LV_89-6_0_2_load_59 | 10 | 0.0021882 | 0.00054842 | 0 | 0 |  | 1 | TRUE | wye
8 | LV_89-6_0_2_load_57 | 11 | 0.0018168 | 0.00045532 | 0 | 0 |  | 1 | TRUE | wye
9 | LV_89-6_0_2_load_10 | 12 | 0.0019543 | 0.0004898 | 0 | 0 |  | 1 | TRUE | wye
10 | LV_89-6_0_2_load_12 | 13 | 0.0068858 | 0.0017257 | 0 | 0 |  | 1 | TRUE | wye
11 | LV_89-6_0_2_load_30 | 17 | 0.032343 | 0.008106 | 0 | 0 |  | 1 | TRUE | wye
12 | LV_89-6_0_2_load_39 | 20 | 0.0068697 | 0.0017217 | 0 | 0 |  | 1 | TRUE | wye
13 | LV_89-6_0_2_load_21 | 23 | 0.013835 | 0.0034674 | 0 | 0 |  | 1 | TRUE | wye
14 | LV_89-6_0_2_load_14 | 24 | 0.0028709 | 0.00071951 | 0 | 0 |  | 1 | TRUE | wye
15 | LV_89-6_0_2_load_15 | 25 | 0.0047238 | 0.0011839 | 0 | 0 |  | 1 | TRUE | wye
16 | LV_89-6_0_2_load_53 | 28 | 0.003076 | 0.00077092 | 0 | 0 |  | 1 | TRUE | wye
17 | LV_89-6_0_2_load_34 | 29 | 0.0067349 | 0.0016879 | 0 | 0 |  | 1 | TRUE | wye
18 | LV_89-6_0_2_load_33 | 31 | 0.0047816 | 0.0011984 | 0 | 0 |  | 1 | TRUE | wye
19 | LV_89-6_0_2_load_40 | 33 | 0.024268 | 0.0060821 | 0 | 0 |  | 1 | TRUE | wye
20 | LV_89-6_0_2_load_63 | 35 | 0.0024535 | 0.0006149 | 0 | 0 |  | 1 | TRUE | wye
21 | LV_89-6_0_2_load_38 | 36 | 0.0068509 | 0.001717 | 0 | 0 |  | 1 | TRUE | wye
22 | LV_89-6_0_2_load_22 | 37 | 0.0055162 | 0.0013825 | 0 | 0 |  | 1 | TRUE | wye
23 | LV_89-6_0_2_load_65 | 41 | 0.0014476 | 0.00036279 | 0 | 0 |  | 1 | TRUE | wye
24 | LV_89-6_0_2_load_62 | 42 | 0.0063186 | 0.0015836 | 0 | 0 |  | 1 | TRUE | wye
25 | LV_89-6_0_2_load_29 | 44 | 0.00098969 | 0.00024804 | 0 | 0 |  | 1 | TRUE | wye
26 | LV_89-6_0_2_load_27 | 45 | 0.0072808 | 0.0018247 | 0 | 0 |  | 1 | TRUE | wye
27 | LV_89-6_0_2_load_41 | 48 | 0.0045722 | 0.0011459 | 0 | 0 |  | 1 | TRUE | wye
28 | LV_89-6_0_2_load_52 | 49 | 0.0043274 | 0.0010845 | 0 | 0 |  | 1 | TRUE | wye
29 | LV_89-6_0_2_load_66 | 52 | 0.00053463 | 0.00013399 | 0 | 0 |  | 1 | TRUE | wye
30 | LV_89-6_0_2_load_60 | 53 | 0.0024617 | 0.00061695 | 0 | 0 |  | 1 | TRUE | wye
31 | LV_89-6_0_2_load_55 | 54 | 0.001919 | 0.00048094 | 0 | 0 |  | 1 | TRUE | wye
32 | LV_89-6_0_2_load_58 | 55 | 0.0042386 | 0.0010623 | 0 | 0 |  | 1 | TRUE | wye
33 | LV_89-6_0_2_load_47 | 56 | 0.0077156 | 0.0019337 | 0 | 0 |  | 1 | TRUE | wye
34 | LV_89-6_0_2_load_48 | 57 | 0.0029435 | 0.00073772 | 0 | 0 |  | 1 | TRUE | wye
35 | LV_89-6_0_2_load_49 | 58 | 0.004551 | 0.0011406 | 0 | 0 |  | 1 | TRUE | wye
36 | LV_89-6_0_2_load_50 | 59 | 0.007303 | 0.0018303 | 0 | 0 |  | 1 | TRUE | wye
37 | LV_89-6_0_2_load_54 | 61 | 0.0012367 | 0.00030994 | 0 | 0 |  | 1 | TRUE | wye

## ext_grid
| name | bus | vm_pu | va_degree | slack_weight | in_service
0 |  | 33 | 1 | 0 | 1 | TRUE

## line
| name | std_type | from_bus | to_bus | length_km | r_ohm_per_km | x_ohm_per_km | c_nf_per_km | g_us_per_km | max_i_ka | df | parallel | type | in_service
0 | LV_89-6_0_2_line_0 |  | 0 | 1 | 0.031558 | 0.125 | 0.08 | 261 | 0 | 0.364 | 1 | 1 | cs | TRUE
1 | LV_89-6_0_2_line_1 |  | 1 | 2 | 0.047658 | 0.125 | 0.08 | 261 | 0 | 0.364 | 1 | 1 | cs | TRUE
2 | LV_89-6_0_2_line_2 |  | 2 | 3 | 0.054459 | 0.125 | 0.08 | 261 | 0 | 0.364 | 1 | 1 | cs | TRUE
3 | LV_89-6_0_2_line_3 |  | 3 | 4 | 0.047751 | 0.125 | 0.08 | 261 | 0 | 0.364 | 1 | 1 | cs | TRUE
4 | LV_89-6_0_2_line_4 |  | 4 | 55 | 0.00060988 | 0.125 | 0.08 | 261 | 0 | 0.364 | 1 | 1 | cs | TRUE
5 | LV_89-6_0_2_line_5 |  | 5 | 6 | 0.050907 | 0.125 | 0.08 | 261 | 0 | 0.364 | 1 | 1 | cs | TRUE
6 | LV_89-6_0_2_line_6 |  | 5 | 7 | 0.043057 | 0.125 | 0.08 | 261 | 0 | 0.364 | 1 | 1 | cs | TRUE
7 | LV_89-6_0_2_line_7 |  | 6 | 8 | 0.005636 | 0.125 | 0.08 | 261 | 0 | 0.364 | 1 | 1 | cs | TRUE
8 | LV_89-6_0_2_line_8 |  | 7 | 9 | 0.04802 | 0.125 | 0.08 | 261 | 0 | 0.364 | 1 | 1 | cs | TRUE
9 | LV_89-6_0_2_line_9 |  | 8 | 10 | 0.015967 | 0.125 | 0.08 | 261 | 0 | 0.364 | 1 | 1 | cs | TRUE
10 | LV_89-6_0_2_line_10 |  | 10 | 11 | 0.0048196 | 0.125 | 0.08 | 261 | 0 | 0.364 | 1 | 1 | cs | TRUE
11 | LV_89-6_0_2_line_11 |  | 11 | 62 | 0.017595 | 0.125 | 0.08 | 261 | 0 | 0.364 | 1 | 1 | cs | TRUE
12 | LV_89-6_0_2_line_12 |  | 12 | 13 | 0.0094512 | 0.125 | 0.08 | 261 | 0 | 0.364 | 1 | 1 | cs | TRUE
13 | LV_89-6_0_2_line_13 |  | 13 | 14 | 0.023474 | 0.125 | 0.08 | 261 | 0 | 0.364 | 1 | 1 | cs | TRUE
14 | LV_89-6_0_2_line_14 |  | 14 | 26 | 0.013464 | 0.125 | 0.08 | 261 | 0 | 0.364 | 1 | 1 | cs | TRUE
15 | LV_89-6_0_2_line_15 |  | 14 | 27 | 0.035325 | 0.125 | 0.08 | 261 | 0 | 0.364 | 1 | 1 | cs | TRUE
16 | LV_89-6_0_2_line_16 |  | 15 | 16 | 0.006287 | 0.125 | 0.08 | 261 | 0 | 0.364 | 1 | 1 | cs | TRUE
17 | LV_89-6_0_2_line_17 |  | 15 | 17 | 0.018747 | 0.125 | 0.08 | 261 | 0 | 0.364 | 1 | 1 | cs | TRUE
18 | LV_89-6_0_2_line_18 |  | 16 | 23 | 0.0021918 | 0.125 | 0.08 | 261 | 0 | 0.364 | 1 | 1 | cs | TRUE
19 | LV_89-6_0_2_line_19 |  | 17 | 21 | 0.0041088 | 0.125 | 0.08 | 261 | 0 | 0.364 | 1 | 1 | cs | TRUE
20 | LV_89-6_0_2_line_20 |  | 18 | 19 | 0.026745 | 0.125 | 0.08 | 261 | 0 | 0.364 | 1 | 1 | cs | TRUE
21 | LV_89-6_0_2_line_21 |  | 18 | 20 | 0.018104 | 0.125 | 0.08 | 261 | 0 | 0.364 | 1 | 1 | cs | TRUE
22 | LV_89-6_0_2_line_22 |  | 19 | 31 | 0.012212 | 0.125 | 0.08 | 261 | 0 | 0.364 | 1 | 1 | cs | TRUE
23 | LV_89-6_0_2_line_23 |  | 19 | 30 | 0.004956 | 0.125 | 0.08 | 261 | 0 | 0.364 | 1 | 1 | cs | TRUE
24 | LV_89-6_0_2_line_24 |  | 20 | 36 | 0.029699 | 0.125 | 0.08 | 261 | 0 | 0.364 | 1 | 1 | cs | TRUE
25 | LV_89-6_0_2_line_25 |  | 21 | 22 | 0.13318 | 0.125 | 0.08 | 261 | 0 | 0.364 | 1 | 1 | cs | TRUE
26 | LV_89-6_0_2_line_26 |  | 22 | 35 | 0.1102 | 0.125 | 0.08 | 261 | 0 | 0.364 | 1 | 1 | cs | TRUE
27 | LV_89-6_0_2_line_27 |  | 23 | 37 | 0.024918 | 0.125 | 0.08 | 261 | 0 | 0.364 | 1 | 1 | cs | TRUE
28 | LV_89-6_0_2_line_28 |  | 24 | 25 | 0.026996 | 0.125 | 0.08 | 261 | 0 | 0.364 | 1 | 1 | cs | TRUE
29 | LV_89-6_0_2_line_29 |  | 25 | 30 | 0.0079207 | 0.125 | 0.08 | 261 | 0 | 0.364 | 1 | 1 | cs | TRUE
30 | LV_89-6_0_2_line_30 |  | 26 | 28 | 0.022029 | 0.125 | 0.08 | 261 | 0 | 0.364 | 1 | 1 | cs | TRUE
31 | LV_89-6_0_2_line_31 |  | 27 | 29 | 0.012494 | 0.125 | 0.08 | 261 | 0 | 0.364 | 1 | 1 | cs | TRUE
32 | LV_89-6_0_2_line_32 |  | 28 | 49 | 0.0066989 | 0.125 | 0.08 | 261 | 0 | 0.364 | 1 | 1 | cs | TRUE
33 | LV_89-6_0_2_line_33 |  | 29 | 31 | 0.032041 | 0.125 | 0.08 | 261 | 0 | 0.364 | 1 | 1 | cs | TRUE
34 | LV_89-6_0_2_line_34 |  | 32 | 33 | 0.040486 | 0.125 | 0.08 | 261 | 0 | 0.364 | 1 | 2 | cs | TRUE
35 | LV_89-6_0_2_line_35 |  | 32 | 34 | 0.011589 | 0.125 | 0.08 | 261 | 0 | 0.364 | 1 | 2 | cs | TRUE
36 | LV_89-6_0_2_line_36 |  | 34 | 38 | 0.015057 | 0.125 | 0.08 | 261 | 0 | 0.364 | 1 | 2 | cs | TRUE
37 | LV_89-6_0_2_line_37 |  | 37 | 38 | 0.01913 | 0.125 | 0.08 | 261 | 0 | 0.364 | 1 | 1 | cs | TRUE
38 | LV_89-6_0_2_line_38 |  | 38 | 39 | 0.018066 | 0.125 | 0.08 | 261 | 0 | 0.364 | 1 | 2 | cs | TRUE
39 | LV_89-6_0_2_line_39 |  | 39 | 40 | 0.027773 | 0.125 | 0.08 | 261 | 0 | 0.364 | 1 | 1 | cs | TRUE
40 | LV_89-6_0_2_line_40 |  | 39 | 41 | 0.0060859 | 0.125 | 0.08 | 261 | 0 | 0.364 | 1 | 1 | cs | TRUE
41 | LV_89-6_0_2_line_41 |  | 40 | 44 | 0.019828 | 0.125 | 0.08 | 261 | 0 | 0.364 | 1 | 1 | cs | TRUE
42 | LV_89-6_0_2_line_42 |  | 40 | 45 | 0.048684 | 0.125 | 0.08 | 261 | 0 | 0.364 | 1 | 1 | cs | TRUE
43 | LV_89-6_0_2_line_43 |  | 42 | 43 | 0.047944 | 0.125 | 0.08 | 261 | 0 | 0.364 | 1 | 1 | cs | TRUE
44 | LV_89-6_0_2_line_44 |  | 43 | 52 | 0.022295 | 0.125 | 0.08 | 261 | 0 | 0.364 | 1 | 1 | cs | TRUE
45 | LV_89-6_0_2_line_45 |  | 44 | 46 | 0.011686 | 0.125 | 0.08 | 261 | 0 | 0.364 | 1 | 1 | cs | TRUE
46 | LV_89-6_0_2_line_46 |  | 46 | 47 | 0.01437 | 0.125 | 0.08 | 261 | 0 | 0.364 | 1 | 1 | cs | TRUE
47 | LV_89-6_0_2_line_47 |  | 46 | 48 | 0.020075 | 0.125 | 0.08 | 261 | 0 | 0.364 | 1 | 1 | cs | TRUE
48 | LV_89-6_0_2_line_48 |  | 47 | 53 | 0.009227 | 0.125 | 0.08 | 261 | 0 | 0.364 | 1 | 1 | cs | TRUE
49 | LV_89-6_0_2_line_49 |  | 48 | 50 | 0.047542 | 0.125 | 0.08 | 261 | 0 | 0.364 | 1 | 1 | cs | TRUE
50 | LV_89-6_0_2_line_50 |  | 49 | 59 | 0.01805 | 0.125 | 0.08 | 261 | 0 | 0.364 | 1 | 1 | cs | TRUE
51 | LV_89-6_0_2_line_51 |  | 50 | 51 | 0.1001 | 0.125 | 0.08 | 261 | 0 | 0.364 | 1 | 1 | cs | TRUE
52 | LV_89-6_0_2_line_52 |  | 51 | 52 | 0.047478 | 0.125 | 0.08 | 261 | 0 | 0.364 | 1 | 1 | cs | TRUE
53 | LV_89-6_0_2_line_53 |  | 53 | 54 | 0.021307 | 0.125 | 0.08 | 261 | 0 | 0.364 | 1 | 1 | cs | TRUE
54 | LV_89-6_0_2_line_54 |  | 54 | 60 | 0.014832 | 0.125 | 0.08 | 261 | 0 | 0.364 | 1 | 1 | cs | TRUE
55 | LV_89-6_0_2_line_55 |  | 55 | 62 | 0.016254 | 0.125 | 0.08 | 261 | 0 | 0.364 | 1 | 1 | cs | TRUE
56 | LV_89-6_0_2_line_56 |  | 56 | 57 | 0.026515 | 0.125 | 0.08 | 261 | 0 | 0.364 | 1 | 1 | cs | TRUE
57 | LV_89-6_0_2_line_57 |  | 56 | 58 | 0.0074641 | 0.125 | 0.08 | 261 | 0 | 0.364 | 1 | 1 | cs | TRUE
58 | LV_89-6_0_2_line_58 |  | 57 | 59 | 0.0023355 | 0.125 | 0.08 | 261 | 0 | 0.364 | 1 | 1 | cs | TRUE
59 | LV_89-6_0_2_line_59 |  | 58 | 60 | 0.021734 | 0.125 | 0.08 | 261 | 0 | 0.364 | 1 | 1 | cs | TRUE
60 | LV_89-6_0_2_line_60 |  | 60 | 61 | 0.041685 | 0.125 | 0.08 | 261 | 0 | 0.364 | 1 | 1 | cs | TRUE
61 | LV_89-6_0_2_line_61 |  | 61 | 62 | 0.0048918 | 0.125 | 0.08 | 261 | 0 | 0.364 | 1 | 1 | cs | TRUE

## trafo
| name | std_type | hv_bus | lv_bus | sn_mva | vn_hv_kv | vn_lv_kv | vk_percent | vkr_percent | pfe_kw | i0_percent | shift_degree | tap_side | tap_neutral | tap_min | tap_max | tap_step_percent | tap_step_degree | tap_pos | tap_phase_shifter | parallel | df | in_service
0 | LV_89-6_0_2_trafo_40 | 0.63 MVA 20/0.4 kV | 63 | 33 | 0.63 | 20 | 0.4 | 6 | 1.206 | 1.65 | 0.2619 | 150 | hv | 0 | -2 | 2 | 2.5 | 0 | 0 | FALSE | 1 | 1 | TRUE

## line_geodata
| x0 | y0 | x1 | y1 | x2 | y2 | x3 | y3 | x4 | y4 | x5 | y5 | x6 | y6 | x7 | y7 | x8 | y8
0 | 2680081.7451 | 1260694.7345 | 2680053.3162 | 1260708.4354
1 | 2680081.7451 | 1260694.7345 | 2680124.6221 | 1260673.9293
2 | 2680173.6174 | 1260650.1554 | 2680124.6221 | 1260673.9293
3 | 2680173.6174 | 1260650.1554 | 2680165.1126 | 1260643.1904 | 2680152.9338 | 1260617.0275 | 2680151.4739 | 1260609.2643
4 | 2680151.4739 | 1260609.2643 | 2680151.3612 | 1260608.6649
5 | 2680061.306 | 1260556.3677 | 2680080.2412 | 1260568.7174 | 2680093.5366 | 1260574.2349 | 2680106.5897 | 1260579.0295
6 | 2680025.2412 | 1260532.8459 | 2680061.306 | 1260556.3677
7 | 2680106.5897 | 1260579.0295 | 2680111.8802 | 1260580.9728
8 | 2680025.2412 | 1260532.8459 | 2680050.7345 | 1260492.1521
9 | 2680126.8679 | 1260586.4779 | 2680111.8802 | 1260580.9728
10 | 2680126.8679 | 1260586.4779 | 2680131.392 | 1260588.1397
11 | 2680148.3573 | 1260592.6913 | 2680136.2531 | 1260589.9253 | 2680131.392 | 1260588.1397
12 | 2680110.4887 | 1260466.1792 | 2680102.2805 | 1260461.4941
13 | 2680131.534 | 1260476.5521 | 2680122.5895 | 1260472.5279 | 2680111.9095 | 1260466.9902 | 2680110.4887 | 1260466.1792
14 | 2680131.534 | 1260476.5521 | 2680143.9742 | 1260481.7913
15 | 2680131.534 | 1260476.5521 | 2680145.7199 | 1260444.1861
16 | 2680244.3247 | 1260466.4282 | 2680238.337 | 1260464.4567
17 | 2680238.337 | 1260464.4567 | 2680240.4938 | 1260445.8342
18 | 2680244.3247 | 1260466.4282 | 2680243.8888 | 1260468.5763
19 | 2680240.9665 | 1260441.7527 | 2680240.4938 | 1260445.8342
20 | 2680167.8032 | 1260391.9117 | 2680194.4413 | 1260395.064
21 | 2680194.4413 | 1260395.064 | 2680194.4958 | 1260398.2672 | 2680188.7396 | 1260412.0108 | 2680188.7396 | 1260412.0108
22 | 2680167.8032 | 1260391.9117 | 2680163.0508 | 1260403.1614
23 | 2680169.7343 | 1260387.3455 | 2680167.8032 | 1260391.9117
24 | 2680179.6885 | 1260434.3558 | 2680179.7408 | 1260434.2282 | 2680184.0814 | 1260434.8319 | 2680191.414 | 1260414.8826 | 2680188.7396 | 1260412.0108
25 | 2680240.9665 | 1260441.7527 | 2680250.2895 | 1260446.2047 | 2680256.5949 | 1260433.6473 | 2680263.4585 | 1260422.732 | 2680275.0048 | 1260411.0908 | 2680285.1555 | 1260402.3217 | 2680318.6965 | 1260373.9106 | 2680317.0729 | 1260384.6857 | 2680313.0263 | 1260395.1722
26 | 2680313.0263 | 1260395.1722 | 2680337.1474 | 1260287.6429
27 | 2680243.8888 | 1260468.5763 | 2680242.4185 | 1260475.8207 | 2680240.9037 | 1260483.0391 | 2680239.3065 | 1260493.0634
28 | 2680183.4421 | 1260355.2325 | 2680176.6099 | 1260371.0817 | 2680172.8185 | 1260380.0499
29 | 2680169.7343 | 1260387.3455 | 2680172.8185 | 1260380.0499
30 | 2680143.9742 | 1260481.7913 | 2680140.0087 | 1260497.9945 | 2680140.6561 | 1260503.3024
31 | 2680145.7199 | 1260444.1861 | 2680150.582 | 1260432.6768
32 | 2680140.6561 | 1260503.3024 | 2680141.0737 | 1260506.7267 | 2680143.0313 | 1260509.32
33 | 2680163.0508 | 1260403.1614 | 2680150.582 | 1260432.6768
34 | 2680222.3961 | 1260497.8217 | 2680219.2568 | 1260499.2247 | 2680208.9502 | 1260500.6194 | 2680198.2263 | 1260497.7607 | 2680184.093 | 1260491.2797
35 | 2680221.1921 | 1260509.3476 | 2680222.3961 | 1260497.8217
36 | 2680221.1921 | 1260509.3476 | 2680236.0726 | 1260511.9179
37 | 2680236.0726 | 1260511.9179 | 2680239.2313 | 1260493.5355 | 2680239.3065 | 1260493.0634
38 | 2680231.8999 | 1260529.4971 | 2680236.0726 | 1260511.9179
39 | 2680231.8999 | 1260529.4971 | 2680226.9662 | 1260552.0586 | 2680225.8494 | 1260556.6025
40 | 2680231.8999 | 1260529.4971 | 2680225.8993 | 1260528.4816
41 | 2680225.8494 | 1260556.6025 | 2680221.9012 | 1260576.0338
42 | 2680225.8494 | 1260556.6025 | 2680257.4845 | 1260565.2381 | 2680267.5227 | 1260552.9186
43 | 2680308.9481 | 1260516.6977 | 2680351.9408 | 1260495.4774
44 | 2680351.9408 | 1260495.4774 | 2680360.5691 | 1260516.0348
45 | 2680219.5744 | 1260587.4856 | 2680221.9012 | 1260576.0338
46 | 2680219.5744 | 1260587.4856 | 2680216.5425 | 1260601.5331
47 | 2680219.5744 | 1260587.4856 | 2680239.0648 | 1260592.2942
48 | 2680216.5425 | 1260601.5331 | 2680208.2069 | 1260599.3073 | 2680207.8515 | 1260598.8245
49 | 2680276.6303 | 1260620.0176 | 2680270.5432 | 1260617.055 | 2680248.1097 | 1260597.3801 | 2680245.2339 | 1260593.8161 | 2680239.0648 | 1260592.2942
50 | 2680143.0313 | 1260509.32 | 2680153.9063 | 1260523.7262
51 | 2680276.6303 | 1260620.0176 | 2680285.125 | 1260611.6264 | 2680293.1258 | 1260619.074 | 2680304.7246 | 1260598.549 | 2680309.6276 | 1260591.588 | 2680317.4992 | 1260583.5775 | 2680336.5108 | 1260564.9769 | 2680341.2218 | 1260559.3921
52 | 2680341.2218 | 1260559.3921 | 2680360.5691 | 1260516.0348
53 | 2680198.2846 | 1260581.5259 | 2680205.4209 | 1260590.2292 | 2680204.1219 | 1260593.7588 | 2680207.8515 | 1260598.8245
54 | 2680188.8801 | 1260570.0562 | 2680198.2846 | 1260581.5259
55 | 2680148.3573 | 1260592.6913 | 2680151.3612 | 1260608.6649
56 | 2680171.2884 | 1260546.7524 | 2680155.3134 | 1260525.5902
57 | 2680171.2884 | 1260546.7524 | 2680175.7854 | 1260552.7097
58 | 2680155.3134 | 1260525.5902 | 2680153.9063 | 1260523.7262
59 | 2680188.8801 | 1260570.0562 | 2680175.7854 | 1260552.7097
60 | 2680188.8801 | 1260570.0562 | 2680155.5116 | 1260590.3197 | 2680153.0006 | 1260591.1521
61 | 2680148.3573 | 1260592.6913 | 2680153.0006 | 1260591.1521

## bus_geodata
| x | y | coords
0 | 2680053.3162 | 1260708.4354
1 | 2680081.7451 | 1260694.7345
2 | 2680124.6221 | 1260673.9293
3 | 2680173.6174 | 1260650.1554
4 | 2680151.4739 | 1260609.2643
5 | 2680061.306 | 1260556.3677
6 | 2680106.5897 | 1260579.0295
7 | 2680025.2412 | 1260532.8459
8 | 2680111.8802 | 1260580.9728
9 | 2680050.7345 | 1260492.1521
10 | 2680126.8679 | 1260586.4779
11 | 2680131.392 | 1260588.1397
12 | 2680102.2805 | 1260461.4941
13 | 2680110.4887 | 1260466.1792
14 | 2680131.534 | 1260476.5521
15 | 2680238.337 | 1260464.4567
16 | 2680244.3247 | 1260466.4282
17 | 2680240.4938 | 1260445.8342
18 | 2680194.4413 | 1260395.064
19 | 2680167.8032 | 1260391.9117
20 | 2680188.7396 | 1260412.0108
21 | 2680240.9665 | 1260441.7527
22 | 2680313.0263 | 1260395.1722
23 | 2680243.8888 | 1260468.5763
24 | 2680183.4421 | 1260355.2325
25 | 2680172.8185 | 1260380.0499
26 | 2680143.9742 | 1260481.7913
27 | 2680145.7199 | 1260444.1861
28 | 2680140.6561 | 1260503.3024
29 | 2680150.582 | 1260432.6768
30 | 2680169.7343 | 1260387.3455
31 | 2680163.0508 | 1260403.1614
32 | 2680222.3961 | 1260497.8217
33 | 2680184.093 | 1260491.2797
34 | 2680221.1921 | 1260509.3476
35 | 2680337.1474 | 1260287.6429
36 | 2680179.6885 | 1260434.3558
37 | 2680239.3065 | 1260493.0634
38 | 2680236.0726 | 1260511.9179
39 | 2680231.8999 | 1260529.4971
40 | 2680225.8494 | 1260556.6025
41 | 2680225.8993 | 1260528.4816
42 | 2680308.9481 | 1260516.6977
43 | 2680351.9408 | 1260495.4774
44 | 2680221.9012 | 1260576.0338
45 | 2680267.5227 | 1260552.9186
46 | 2680219.5744 | 1260587.4856
47 | 2680216.5425 | 1260601.5331
48 | 2680239.0648 | 1260592.2942
49 | 2680143.0313 | 1260509.32
50 | 2680276.6303 | 1260620.0176
51 | 2680341.2218 | 1260559.3921
52 | 2680360.5691 | 1260516.0348
53 | 2680207.8515 | 1260598.8245
54 | 2680198.2846 | 1260581.5259
55 | 2680151.3612 | 1260608.6649
56 | 2680171.2884 | 1260546.7524
57 | 2680155.3134 | 1260525.5902
58 | 2680175.7854 | 1260552.7097
59 | 2680153.9063 | 1260523.7262
60 | 2680188.8801 | 1260570.0562
61 | 2680153.0006 | 1260591.1521
62 | 2680148.3573 | 1260592.6913
63 | 2680222.3961 | 1260497.8217

## line_std_types
| c_nf_per_km | r_ohm_per_km | x_ohm_per_km | max_i_ka | type | q_mm2 | alpha | voltage_rating
NAYY 4x50 SE | 210 | 0.642 | 0.083 | 0.142 | cs | 50 | 0.00403 | LV
NAYY 4x120 SE | 264 | 0.225 | 0.08 | 0.242 | cs | 120 | 0.00403 | LV
NAYY 4x150 SE | 261 | 0.208 | 0.08 | 0.27 | cs | 150 | 0.00403 | LV
NA2XS2Y 1x95 RM/25 12/20 kV | 216 | 0.313 | 0.132 | 0.252 | cs | 95 | 0.00403 | MV
NA2XS2Y 1x185 RM/25 12/20 kV | 273 | 0.161 | 0.117 | 0.362 | cs | 185 | 0.00403 | MV
NA2XS2Y 1x240 RM/25 12/20 kV | 304 | 0.122 | 0.112 | 0.421 | cs | 240 | 0.00403 | MV
NA2XS2Y 1x95 RM/25 6/10 kV | 315 | 0.313 | 0.123 | 0.249 | cs | 95 | 0.00403 | MV
NA2XS2Y 1x185 RM/25 6/10 kV | 406 | 0.161 | 0.11 | 0.358 | cs | 185 | 0.00403 | MV
NA2XS2Y 1x240 RM/25 6/10 kV | 456 | 0.122 | 0.105 | 0.416 | cs | 240 | 0.00403 | MV
NA2XS2Y 1x150 RM/25 12/20 kV | 250 | 0.206 | 0.116 | 0.319 | cs | 150 | 0.00403 | MV
NA2XS2Y 1x120 RM/25 12/20 kV | 230 | 0.253 | 0.119 | 0.283 | cs | 120 | 0.00403 | MV
NA2XS2Y 1x70 RM/25 12/20 kV | 190 | 0.443 | 0.132 | 0.22 | cs | 70 | 0.00403 | MV
NA2XS2Y 1x150 RM/25 6/10 kV | 360 | 0.206 | 0.11 | 0.315 | cs | 150 | 0.00403 | MV
NA2XS2Y 1x120 RM/25 6/10 kV | 340 | 0.253 | 0.113 | 0.28 | cs | 120 | 0.00403 | MV
NA2XS2Y 1x70 RM/25 6/10 kV | 280 | 0.443 | 0.123 | 0.217 | cs | 70 | 0.00403 | MV
N2XS(FL)2Y 1x120 RM/35 64/110 kV | 112 | 0.153 | 0.166 | 0.366 | cs | 120 | 0.00393 | HV
N2XS(FL)2Y 1x185 RM/35 64/110 kV | 125 | 0.099 | 0.156 | 0.457 | cs | 185 | 0.00393 | HV
N2XS(FL)2Y 1x240 RM/35 64/110 kV | 135 | 0.075 | 0.149 | 0.526 | cs | 240 | 0.00393 | HV
N2XS(FL)2Y 1x300 RM/35 64/110 kV | 144 | 0.06 | 0.144 | 0.588 | cs | 300 | 0.00393 | HV
15-AL1/3-ST1A 0.4 | 11 | 1.8769 | 0.35 | 0.105 | ol | 16 | 0.00403 | LV
24-AL1/4-ST1A 0.4 | 11.25 | 1.2012 | 0.335 | 0.14 | ol | 24 | 0.00403 | LV
48-AL1/8-ST1A 0.4 | 12.2 | 0.5939 | 0.3 | 0.21 | ol | 48 | 0.00403 | LV
94-AL1/15-ST1A 0.4 | 13.2 | 0.306 | 0.29 | 0.35 | ol | 94 | 0.00403 | LV
34-AL1/6-ST1A 10.0 | 9.7 | 0.8342 | 0.36 | 0.17 | ol | 34 | 0.00403 | MV
48-AL1/8-ST1A 10.0 | 10.1 | 0.5939 | 0.35 | 0.21 | ol | 48 | 0.00403 | MV
70-AL1/11-ST1A 10.0 | 10.4 | 0.4132 | 0.339 | 0.29 | ol | 70 | 0.00403 | MV
94-AL1/15-ST1A 10.0 | 10.75 | 0.306 | 0.33 | 0.35 | ol | 94 | 0.00403 | MV
122-AL1/20-ST1A 10.0 | 11.1 | 0.2376 | 0.323 | 0.41 | ol | 122 | 0.00403 | MV
149-AL1/24-ST1A 10.0 | 11.25 | 0.194 | 0.315 | 0.47 | ol | 149 | 0.00403 | MV
34-AL1/6-ST1A 20.0 | 9.15 | 0.8342 | 0.382 | 0.17 | ol | 34 | 0.00403 | MV
48-AL1/8-ST1A 20.0 | 9.5 | 0.5939 | 0.372 | 0.21 | ol | 48 | 0.00403 | MV
70-AL1/11-ST1A 20.0 | 9.7 | 0.4132 | 0.36 | 0.29 | ol | 70 | 0.00403 | MV
94-AL1/15-ST1A 20.0 | 10 | 0.306 | 0.35 | 0.35 | ol | 94 | 0.00403 | MV
122-AL1/20-ST1A 20.0 | 10.3 | 0.2376 | 0.344 | 0.41 | ol | 122 | 0.00403 | MV
149-AL1/24-ST1A 20.0 | 10.5 | 0.194 | 0.337 | 0.47 | ol | 149 | 0.00403 | MV
184-AL1/30-ST1A 20.0 | 10.75 | 0.1571 | 0.33 | 0.535 | ol | 184 | 0.00403 | MV
243-AL1/39-ST1A 20.0 | 11 | 0.1188 | 0.32 | 0.645 | ol | 243 | 0.00403 | MV
48-AL1/8-ST1A 110.0 | 8 | 0.5939 | 0.46 | 0.21 | ol | 48 | 0.00403 | HV
70-AL1/11-ST1A 110.0 | 8.4 | 0.4132 | 0.45 | 0.29 | ol | 70 | 0.00403 | HV
94-AL1/15-ST1A 110.0 | 8.65 | 0.306 | 0.44 | 0.35 | ol | 94 | 0.00403 | HV
122-AL1/20-ST1A 110.0 | 8.5 | 0.2376 | 0.43 | 0.41 | ol | 122 | 0.00403 | HV
149-AL1/24-ST1A 110.0 | 8.75 | 0.194 | 0.41 | 0.47 | ol | 149 | 0.00403 | HV
184-AL1/30-ST1A 110.0 | 8.8 | 0.1571 | 0.4 | 0.535 | ol | 184 | 0.00403 | HV
243-AL1/39-ST1A 110.0 | 9 | 0.1188 | 0.39 | 0.645 | ol | 243 | 0.00403 | HV
305-AL1/39-ST1A 110.0 | 9.2 | 0.0949 | 0.38 | 0.74 | ol | 305 | 0.00403 | HV
490-AL1/64-ST1A 110.0 | 9.75 | 0.059 | 0.37 | 0.96 | ol | 490 | 0.00403 | HV
679-AL1/86-ST1A 110.0 | 9.95 | 0.042 | 0.36 | 1.15 | ol | 679 | 0.00403 | HV
490-AL1/64-ST1A 220.0 | 10 | 0.059 | 0.285 | 0.96 | ol | 490 | 0.00403 | HV
679-AL1/86-ST1A 220.0 | 11.7 | 0.042 | 0.275 | 1.15 | ol | 679 | 0.00403 | HV
490-AL1/64-ST1A 380.0 | 11 | 0.059 | 0.253 | 0.96 | ol | 490 | 0.00403 | HV
679-AL1/86-ST1A 380.0 | 14.6 | 0.042 | 0.25 | 1.15 | ol | 679 | 0.00403 | HV

## trafo_std_types
| i0_percent | pfe_kw | vkr_percent | sn_mva | vn_lv_kv | vn_hv_kv | vk_percent | shift_degree | vector_group | tap_side | tap_neutral | tap_min | tap_max | tap_step_degree | tap_step_percent | tap_phase_shifter
160 MVA 380/110 kV | 0.06 | 60 | 0.25 | 160 | 110 | 380 | 12.2 | 0 | Yy0 | hv | 0 | -9 | 9 | 0 | 1.5 | FALSE
100 MVA 220/110 kV | 0.06 | 55 | 0.26 | 100 | 110 | 220 | 12 | 0 | Yy0 | hv | 0 | -9 | 9 | 0 | 1.5 | FALSE
63 MVA 110/20 kV | 0.04 | 22 | 0.32 | 63 | 20 | 110 | 18 | 150 | YNd5 | hv | 0 | -9 | 9 | 0 | 1.5 | FALSE
40 MVA 110/20 kV | 0.05 | 18 | 0.34 | 40 | 20 | 110 | 16.2 | 150 | YNd5 | hv | 0 | -9 | 9 | 0 | 1.5 | FALSE
25 MVA 110/20 kV | 0.07 | 14 | 0.41 | 25 | 20 | 110 | 12 | 150 | YNd5 | hv | 0 | -9 | 9 | 0 | 1.5 | FALSE
63 MVA 110/10 kV | 0.04 | 22 | 0.32 | 63 | 10 | 110 | 18 | 150 | YNd5 | hv | 0 | -9 | 9 | 0 | 1.5 | FALSE
40 MVA 110/10 kV | 0.05 | 18 | 0.34 | 40 | 10 | 110 | 16.2 | 150 | YNd5 | hv | 0 | -9 | 9 | 0 | 1.5 | FALSE
25 MVA 110/10 kV | 0.07 | 14 | 0.41 | 25 | 10 | 110 | 12 | 150 | YNd5 | hv | 0 | -9 | 9 | 0 | 1.5 | FALSE
0.25 MVA 20/0.4 kV | 0.32 | 0.8 | 1.44 | 0.25 | 0.4 | 20 | 6 | 150 | Yzn5 | hv | 0 | -2 | 2 | 0 | 2.5 | FALSE
0.4 MVA 20/0.4 kV | 0.3375 | 1.35 | 1.425 | 0.4 | 0.4 | 20 | 6 | 150 | Dyn5 | hv | 0 | -2 | 2 | 0 | 2.5 | FALSE
0.63 MVA 20/0.4 kV | 0.2619 | 1.65 | 1.206 | 0.63 | 0.4 | 20 | 6 | 150 | Dyn5 | hv | 0 | -2 | 2 | 0 | 2.5 | FALSE
0.25 MVA 10/0.4 kV | 0.24 | 0.6 | 1.2 | 0.25 | 0.4 | 10 | 4 | 150 | Dyn5 | hv | 0 | -2 | 2 | 0 | 2.5 | FALSE
0.4 MVA 10/0.4 kV | 0.2375 | 0.95 | 1.325 | 0.4 | 0.4 | 10 | 4 | 150 | Dyn5 | hv | 0 | -2 | 2 | 0 | 2.5 | FALSE
0.63 MVA 10/0.4 kV | 0.1873 | 1.18 | 1.0794 | 0.63 | 0.4 | 10 | 4 | 150 | Dyn5 | hv | 0 | -2 | 2 | 0 | 2.5 | FALSE

## trafo3w_std_types
| sn_hv_mva | sn_mv_mva | sn_lv_mva | vn_hv_kv | vn_mv_kv | vn_lv_kv | vk_hv_percent | vk_mv_percent | vk_lv_percent | vkr_hv_percent | vkr_mv_percent | vkr_lv_percent | pfe_kw | i0_percent | shift_mv_degree | shift_lv_degree | vector_group | tap_side | tap_neutral | tap_min | tap_max | tap_step_percent
63/25/38 MVA 110/20/10 kV | 63 | 25 | 38 | 110 | 20 | 10 | 10.4 | 10.4 | 10.4 | 0.28 | 0.32 | 0.35 | 35 | 0.89 | 0 | 0 | YN0yn0yn0 | hv | 0 | -10 | 10 | 1.2
63/25/38 MVA 110/10/10 kV | 63 | 25 | 38 | 110 | 10 | 10 | 10.4 | 10.4 | 10.4 | 0.28 | 0.32 | 0.35 | 35 | 0.89 | 0 | 0 | YN0yn0yn0 | hv | 0 | -10 | 10 | 1.2

## fuse_std_types
| fuse_type | i_rated_a | t_avg | t_min | t_total | x_avg | x_min | x_total
HV 100A | HV 100A | 100 | 0 | [10.0, 3.64, 0.854, 0.281, 0.1, 0.0531, 0.022, 0.01] | [10.0, 4.267, 1.21, 0.403, 0.1, 0.058, 0.022, 0.01] | 0 | [300.0, 350.0, 450.0, 550.0, 700.0, 850.0, 1200.0, 1752.0] | [600.0, 700.0, 900.0, 1150.0, 1665.0, 2000.0, 3000.0, 4313.0]
HV 10A | HV 10A | 10 | 0 | [10.0, 1675.0, 0.344, 0.156, 0.1, 0.0417, 0.0171, 0.01] | [10.0, 1.3, 0.3, 0.155, 0.1, 0.0555, 0.023, 0.01] | 0 | [30.0, 32.0, 35.0, 37.0, 39.0, 50.0, 70.0, 88.0] | [60.0, 70.0, 80.0, 87.0, 94.0, 110.0, 150.0, 216.0]
HV 125A | HV 125A | 125 | 0 | [10.0, 1.82, 0.344, 0.1, 0.0467, 0.0269, 0.01] | [10.0, 2.478, 0.426, 0.1, 0.0427, 0.0211, 0.01] | 0 | [375.0, 500.0, 700.0, 925.0, 1200.0, 1500.0, 2341.0] | [750.0, 1000.0, 1500.0, 2200.0, 3000.0, 4000.0, 5765.0]
HV 160A | HV 160A | 160 | 0 | [10.0, 4.15, 1.03, 0.198, 0.1, 0.051, 0.0172, 0.01] | [10.0, 2.3, 0.734, 0.274, 0.1, 0.046, 0.0177, 0.01] | 0 | [480.0, 550.0, 700.0, 1000.0, 1260.0, 1600.0, 2500.0, 3227.0] | [960.0, 1300.0, 1700.0, 2200.0, 2996.0, 4000.0, 6000.0, 7946.0]
HV 16A | HV 16A | 16 | 0 | [10.0, 0.352, 0.164, 0.1, 0.0649, 0.0342, 0.01] | [10.0, 2.34, 0.722, 0.181, 0.1, 0.055, 0.0296, 0.01] | 0 | [48.0, 60.0, 65.0, 71.0, 80.0, 100.0, 162.0] | [96.0, 110.0, 125.0, 150.0, 168.0, 200.0, 250.0, 398.0]
HV 200A | HV 200A | 200 | 0 | [10.0, 4.267, 1.21, 0.403, 0.1, 0.058, 0.022, 0.01] | [10.0, 3.73, 1.654, 0.328, 0.1, 0.0531, 0.019, 0.01] | 0 | [600.0, 700.0, 900.0, 1150.0, 1665.0, 2000.0, 3000.0, 4313.0] | [1200.0, 1500.0, 1800.0, 2700.0, 3960.0, 5000.0, 7500.0, 10620.0]
HV 20A | HV 20A | 20 | 0 | [10.0, 1.3, 0.3, 0.155, 0.1, 0.0555, 0.023, 0.01] | [10.0, 1.3, 0.161, 0.1, 0.0611, 0.0399, 0.0141, 0.01] | 0 | [60.0, 70.0, 80.0, 87.0, 94.0, 110.0, 150.0, 216.0] | [120.0, 150.0, 200.0, 223.0, 260.0, 300.0, 450.0, 532.0]
HV 25A | HV 25A | 25 | 0 | [10.0, 2.512, 0.833, 0.299, 0.1, 0.0372, 0.0223, 0.01] | [10.0, 3.125, 0.597, 0.198, 0.1, 0.0378, 0.022, 0.01] | 0 | [75.0, 82.0, 90.0, 100.0, 124.0, 170.0, 200.0, 289.0] | [150.0, 170.0, 210.0, 250.0, 294.0, 400.0, 500.0, 711.0]
HV 31.5A | HV 31.5A | 31.5 | 0 | [10.0, 2.34, 0.722, 0.181, 0.1, 0.055, 0.0296, 0.01] | [10.0, 2.84, 0.368, 0.164, 0.1, 0.0621, 0.0378, 0.0195, 0.01] | 0 | [95.0, 110.0, 125.0, 150.0, 165.0, 200.0, 250.0, 390.0] | [189.0, 220.0, 300.0, 350.0, 393.0, 450.0, 530.0, 700.0, 960.0]
HV 40A | HV 40A | 40 | 0 | [10.0, 1.3, 0.161, 0.1, 0.0611, 0.0399, 0.0141, 0.01] | [10.0, 2.05, 0.369, 0.198, 0.1, 0.051, 0.0298, 0.01] | 0 | [120.0, 150.0, 200.0, 223.0, 260.0, 300.0, 450.0, 532.0] | [240.0, 300.0, 400.0, 450.0, 530.0, 650.0, 800.0, 1311.0]
HV 50A | HV 50A | 50 | 0 | [10.0, 3.215, 0.597, 0.198, 0.1, 0.0378, 0.022, 0.01] | [10.0, 3.64, 0.854, 0.281, 0.1, 0.0531, 0.022, 0.01] | 0 | [150.0, 170.0, 210.0, 250.0, 294.0, 400.0, 500.0, 711.0] | [300.0, 350.0, 450.0, 550.0, 700.0, 850.0, 1200.0, 1752.0]
HV 6.3A | HV 6.3A | 6.3 | 0 | [10.0, 1.39, 0.344, 0.168, 0.1, 0.056, 0.0263, 0.01] | [10.0, 1.711, 0.516, 0.198, 0.1, 0.0634, 0.0303, 0.01] | 0 | [19.0, 19.5, 20.4, 20.8, 22.0, 25.0, 32.0, 48.0] | [38.0, 40.0, 43.0, 48.0, 53.0, 60.0, 75.0, 118.0]
HV 63A | HV 63A | 63 | 0 | [10.0, 2.84, 0.368, 0.164, 0.1, 0.0621, 0.0378, 0.0195, 0.01] | [10.0, 1.82, 0.344, 0.1, 0.0467, 0.0269, 0.01] | 0 | [189.0, 220.0, 300.0, 350.0, 393.0, 450.0, 530.0, 700.0, 961.0] | [378.0, 500.0, 700.0, 934.0, 1200.0, 1500.0, 2366.0]
HV 80A | HV 80A | 80 | 0 | [10.0, 2.05, 0.369, 0.198, 0.1, 0.051, 0.0298, 0.01] | [10.0, 4.15, 1.03, 0.198, 0.1, 0.051, 0.0172, 0.01] | 0 | [240.0, 300.0, 400.0, 450.0, 530.0, 650.0, 800.0, 1311.0] | [480.0, 550.0, 700.0, 1000.0, 1260.0, 1600.0, 2500.0, 3227.0]
Siemens NH-1-100 | Siemens NH-1-100 | 100 | [5400.0, 2000.0, 400.0, 20.0, 1.0, 0.2, 0.012, 0.004] | 0 | 0 | [150.0, 190.0, 250.0, 430.0, 900.0, 1250.0, 2700.0, 3600.0] | 0 | 0
Siemens NH-1-125 | Siemens NH-1-125 | 125 | [4800.0, 120.0, 7.0, 0.1, 0.004] | 0 | 0 | [180.0, 400.0, 740.0, 2000.0, 4250.0] | 0 | 0
Siemens NH-1-16 | Siemens NH-1-16 | 16 | [4000.0, 400.0, 2.0, 0.1, 0.04, 0.01] | 0 | 0 | [26.0, 35.0, 75.0, 150.0, 200.0, 300.0] | 0 | 0
Siemens NH-1-160 | Siemens NH-1-160 | 160 | [4800.0, 120.0, 7.0, 0.1, 0.004] | 0 | 0 | [210.0, 500.0, 900.0, 2300.0, 5000.0] | 0 | 0
Siemens NH-1-25 | Siemens NH-1-25 | 25 | [4000.0, 1000.0, 10.0, 0.2, 0.02, 0.01] | 0 | 0 | [40.0, 50.0, 100.0, 210.0, 400.0, 500.0] | 0 | 0
Siemens NH-1-50 | Siemens NH-1-50 | 50 | [4000.0, 40.0, 4.0, 1.0, 0.02, 0.01] | 0 | 0 | [86.0, 200.0, 300.0, 400.0, 1000.0, 1280.0] | 0 | 0
Siemens NH-1-63 | Siemens NH-1-63 | 63 | [4000.0, 100.0, 10.0, 2.0, 0.04, 0.01] | 0 | 0 | [100.0, 200.0, 300.0, 400.0, 1000.0, 1500.0] | 0 | 0
Siemens NH-1-80 | Siemens NH-1-80 | 80 | [4800.0, 120.0, 7.0, 0.1, 0.01] | 0 | 0 | [150.58, 250.0, 450.0, 1150.0, 2470.0] | 0 | 0
Siemens NH-2-1000 | Siemens NH-2-1000 | 1000 | [4800.0, 120.0, 7.0, 0.1, 0.004] | 0 | 0 | [1900.0, 3500.0, 8400.0, 24000.0, 52000.0] | 0 | 0
Siemens NH-2-200 | Siemens NH-2-200 | 200 | [4800.0, 120.0, 7.0, 0.1, 0.004] | 0 | 0 | [280.0, 650.0, 1200.0, 3000.0, 7000.0] | 0 | 0
Siemens NH-2-224 | Siemens NH-2-224 | 224 | [4800.0, 120.0, 7.0, 0.2, 0.04, 0.004] | 0 | 0 | [400.0, 750.0, 1453.0, 3025.0, 4315.0, 7600.0] | 0 | 0
Siemens NH-2-250 | Siemens NH-2-250 | 250 | [4800.0, 120.0, 7.0, 0.1, 0.004] | 0 | 0 | [450.0, 800.0, 1650.0, 4000.0, 8500.0] | 0 | 0
Siemens NH-2-315 | Siemens NH-2-315 | 315 | [4800.0, 120.0, 7.0, 0.1, 0.004] | 0 | 0 | [550.0, 920.0, 1900.0, 5000.0, 11000.0] | 0 | 0
Siemens NH-2-355 | Siemens NH-2-355 | 355 | [4800.0, 120.0, 6.0, 0.1, 0.004] | 0 | 0 | [650.0, 1116.27, 2350.0, 5840.0, 12790.0] | 0 | 0
Siemens NH-2-400 | Siemens NH-2-400 | 400 | [4800.0, 120.0, 7.0, 0.1, 0.004] | 0 | 0 | [720.0, 1350.0, 2800.0, 6500.0, 15000.0] | 0 | 0
Siemens NH-2-425 | Siemens NH-2-425 | 425 | [4800.0, 120.0, 7.0, 0.1, 0.004] | 0 | 0 | [850.0, 1500.0, 3050.0, 7500.0, 16500.0] | 0 | 0
Siemens NH-2-630 | Siemens NH-2-630 | 630 | [4800.0, 120.0, 7.0, 0.1, 0.004] | 0 | 0 | [1200.0, 2000.0, 4800.0, 12000.0, 26000.0] | 0 | 0

## dtypes
| element | column | dtype
0 | bus | name | object
1 | bus | vn_kv | float64
2 | bus | type | object
3 | bus | zone | object
4 | bus | in_service | bool
5 | load | name | object
6 | load | bus | uint32
7 | load | p_mw | float64
8 | load | q_mvar | float64
9 | load | const_z_percent | float64
10 | load | const_i_percent | float64
11 | load | sn_mva | float64
12 | load | scaling | float64
13 | load | in_service | bool
14 | load | type | object
15 | ext_grid | name | object
16 | ext_grid | bus | uint32
17 | ext_grid | vm_pu | float64
18 | ext_grid | va_degree | float64
19 | ext_grid | slack_weight | float64
20 | ext_grid | in_service | bool
21 | line | name | object
22 | line | std_type | object
23 | line | from_bus | uint32
24 | line | to_bus | uint32
25 | line | length_km | float64
26 | line | r_ohm_per_km | float64
27 | line | x_ohm_per_km | float64
28 | line | c_nf_per_km | float64
29 | line | g_us_per_km | float64
30 | line | max_i_ka | float64
31 | line | df | float64
32 | line | parallel | uint32
33 | line | type | object
34 | line | in_service | bool
35 | trafo | name | object
36 | trafo | std_type | object
37 | trafo | hv_bus | uint32
38 | trafo | lv_bus | uint32
39 | trafo | sn_mva | float64
40 | trafo | vn_hv_kv | float64
41 | trafo | vn_lv_kv | float64
42 | trafo | vk_percent | float64
43 | trafo | vkr_percent | float64
44 | trafo | pfe_kw | float64
45 | trafo | i0_percent | float64
46 | trafo | shift_degree | float64
47 | trafo | tap_side | object
48 | trafo | tap_neutral | int32
49 | trafo | tap_min | int32
50 | trafo | tap_max | int32
51 | trafo | tap_step_percent | float64
52 | trafo | tap_step_degree | float64
53 | trafo | tap_pos | int32
54 | trafo | tap_phase_shifter | bool
55 | trafo | parallel | uint32
56 | trafo | df | float64
57 | trafo | in_service | bool
58 | line_geodata | coords | object
59 | bus_geodata | x | float64
60 | bus_geodata | y | float64
61 | bus_geodata | coords | object

## parameters
| version | format_version | converged | OPF_converged | name | f_hz | sn_mva
0 | 2.14.6 | 2.14.0 | FALSE | FALSE |  | 50 | 1