## bus
| name | vn_kv | type | zone | in_service
0 | bus_LV_89-7_0_5_node_0 | 0.4 | n |  | TRUE
1 | bus_LV_89-7_0_5_node_1 | 0.4 | n |  | TRUE
2 | bus_LV_89-7_0_5_node_2 | 0.4 | n |  | TRUE
3 | bus_LV_89-7_0_5_node_3 | 0.4 | n |  | TRUE
4 | bus_LV_89-7_0_5_node_4 | 0.4 | n |  | TRUE
5 | bus_LV_89-7_0_5_node_16 | 0.4 | n |  | TRUE
6 | bus_LV_89-7_0_5_node_17 | 0.4 | n |  | TRUE
7 | bus_LV_89-7_0_5_node_6 | 0.4 | n |  | TRUE
8 | bus_LV_89-7_0_5_node_12 | 0.4 | n |  | TRUE
9 | bus_LV_89-7_0_5_node_82 | 0.4 | n |  | TRUE
10 | bus_LV_89-7_0_5_node_7 | 0.4 | n |  | TRUE
11 | bus_LV_89-7_0_5_node_8 | 0.4 | n |  | TRUE
12 | bus_LV_89-7_0_5_node_33 | 0.4 | n |  | TRUE
13 | bus_LV_89-7_0_5_node_87 | 0.4 | n |  | TRUE
14 | bus_LV_89-7_0_5_node_36 | 0.4 | n |  | TRUE
15 | bus_LV_89-7_0_5_node_34 | 0.4 | n |  | TRUE
16 | bus_LV_89-7_0_5_node_9 | 0.4 | n |  | TRUE
17 | bus_LV_89-7_0_5_node_66 | 0.4 | n |  | TRUE
18 | bus_LV_89-7_0_5_node_67 | 0.4 | n |  | TRUE
19 | bus_LV_89-7_0_5_node_11 | 0.4 | n |  | TRUE
20 | bus_LV_89-7_0_5_node_15 | 0.4 | n |  | TRUE
21 | bus_LV_89-7_0_5_node_14 | 0.4 | n |  | TRUE
22 | bus_LV_89-7_0_5_node_83 | 0.4 | n |  | TRUE
23 | bus_LV_89-7_0_5_node_13 | 0.4 | n |  | TRUE
24 | bus_LV_89-7_0_5_node_72 | 0.4 | n |  | TRUE
25 | bus_LV_89-7_0_5_node_69 | 0.4 | n |  | TRUE
26 | bus_LV_89-7_0_5_node_25 | 0.4 | n |  | TRUE
27 | bus_LV_89-7_0_5_node_23 | 0.4 | n |  | TRUE
28 | bus_LV_89-7_0_5_node_19 | 0.4 | n |  | TRUE
29 | bus_LV_89-7_0_5_node_85 | 0.4 | n |  | TRUE
30 | bus_LV_89-7_0_5_node_84 | 0.4 | n |  | TRUE
31 | bus_LV_89-7_0_5_node_20 | 0.4 | n |  | TRUE
32 | bus_LV_89-7_0_5_node_31 | 0.4 | n |  | TRUE
33 | bus_LV_89-7_0_5_node_21 | 0.4 | n |  | TRUE
34 | bus_LV_89-7_0_5_node_30 | 0.4 | n |  | TRUE
35 | bus_LV_89-7_0_5_node_32 | 0.4 | n |  | TRUE
36 | bus_LV_89-7_0_5_node_53 | 0.4 | n |  | TRUE
37 | bus_LV_89-7_0_5_node_38 | 0.4 | n |  | TRUE
38 | bus_LV_89-7_0_5_node_74 | 0.4 | n |  | TRUE
39 | bus_LV_89-7_0_5_node_62 | 0.4 | n |  | TRUE
40 | bus_LV_89-7_0_5_node_63 | 0.4 | n |  | TRUE
41 | bus_LV_89-7_0_5_node_28 | 0.4 | n |  | TRUE
42 | bus_LV_89-7_0_5_node_73 | 0.4 | n |  | TRUE
43 | bus_LV_89-7_0_5_node_70 | 0.4 | n |  | TRUE
44 | bus_LV_89-7_0_5_node_29 | 0.4 | n |  | TRUE
45 | bus_LV_89-7_0_5_node_27 | 0.4 | n |  | TRUE
46 | bus_LV_89-7_0_5_node_26 | 0.4 | n |  | TRUE
47 | bus_LV_89-7_0_5_node_24 | 0.4 | n |  | TRUE
48 | bus_LV_89-7_0_5_node_22 | 0.4 | n |  | TRUE
49 | bus_LV_89-7_0_5_node_64 | 0.4 | n |  | TRUE
50 | bus_LV_89-7_0_5_node_88 | 0.4 | n |  | TRUE
51 | bus_LV_89-7_0_5_node_89 | 0.4 | n |  | TRUE
52 | bus_LV_89-7_0_5_node_39 | 0.4 | n |  | TRUE
53 | bus_LV_89-7_0_5_node_43 | 0.4 | n |  | TRUE
54 | bus_LV_89-7_0_5_node_41 | 0.4 | n |  | TRUE
55 | bus_LV_89-7_0_5_node_40 | 0.4 | n |  | TRUE
56 | bus_LV_89-7_0_5_node_42 | 0.4 | n |  | TRUE
57 | bus_LV_89-7_0_5_node_45 | 0.4 | n |  | TRUE
58 | bus_LV_89-7_0_5_node_44 | 0.4 | n |  | TRUE
59 | bus_LV_89-7_0_5_node_46 | 0.4 | n |  | TRUE
60 | bus_LV_89-7_0_5_node_47 | 0.4 | n |  | TRUE
61 | bus_LV_89-7_0_5_node_48 | 0.4 | n |  | TRUE
62 | bus_LV_89-7_0_5_node_49 | 0.4 | n |  | TRUE
63 | bus_LV_89-7_0_5_node_50 | 0.4 | n |  | TRUE
64 | bus_LV_89-7_0_5_node_52 | 0.4 | n |  | TRUE
65 | bus_LV_89-7_0_5_node_56 | 0.4 | n |  | TRUE
66 | bus_LV_89-7_0_5_node_54 | 0.4 | n |  | TRUE
67 | bus_LV_89-7_0_5_node_57 | 0.4 | n |  | TRUE
68 | bus_LV_89-7_0_5_node_55 | 0.4 | n |  | TRUE
69 | bus_LV_89-7_0_5_node_58 | 0.4 | n |  | TRUE
70 | bus_LV_89-7_0_5_node_59 | 0.4 | n |  | TRUE
71 | bus_LV_89-7_0_5_node_78 | 0.4 | n |  | TRUE
72 | bus_LV_89-7_0_5_node_80 | 0.4 | n |  | TRUE
73 | bus_LV_89-7_0_5_node_60 | 0.4 | n |  | TRUE
74 | bus_LV_89-7_0_5_node_76 | 0.4 | n |  | TRUE
75 | bus_LV_89-7_0_5_node_77 | 0.4 | n |  | TRUE
76 | bus_LV_89-7_0_5_node_79 | 0.4 | n |  | TRUE
77 | bus_LV_89-7_0_5_node_71 | 0.4 | n |  | TRUE
78 | bus_LV_89-7_0_5_node_75 | 0.4 | n |  | TRUE
79 | bus_LV_89-7_0_5_node_86 | 0.4 | n |  | TRUE
80 | bus_LV_89-7_0_5_node_81 | 0.4 | n |  | TRUE
81 | bus_LV_89-7_0_5_node_65 | 0.4 | n |  | TRUE
82 | bus_MV_638_0_node_64 | 20 | n |  | TRUE

## load
| name | bus | p_mw | q_mvar | const_z_percent | const_i_percent | sn_mva | scaling | in_service | type
0 | LV_89-7_0_5_load_0 | 0 | 0.0012807 | 0.00032097 | 0 | 0 |  | 1 | TRUE | wye
1 | LV_89-7_0_5_load_1 | 1 | 0.00093265 | 0.00023374 | 0 | 0 |  | 1 | TRUE | wye
2 | LV_89-7_0_5_load_3 | 3 | 0.0081615 | 0.0020455 | 0 | 0 |  | 1 | TRUE | wye
3 | LV_89-7_0_5_load_17 | 6 | 0.0025509 | 0.00063932 | 0 | 0 |  | 1 | TRUE | wye
4 | LV_89-7_0_5_load_82 | 9 | 0.0011221 | 0.00028123 | 0 | 0 |  | 1 | TRUE | wye
5 | LV_89-7_0_5_load_87 | 13 | 0.0088461 | 0.002217 | 0 | 0 |  | 1 | TRUE | wye
6 | LV_89-7_0_5_load_34 | 15 | 0.0079415 | 0.0019903 | 0 | 0 |  | 1 | TRUE | wye
7 | LV_89-7_0_5_load_67 | 18 | 0.0031458 | 0.00078841 | 0 | 0 |  | 1 | TRUE | wye
8 | LV_89-7_0_5_load_15 | 20 | 0.0036783 | 0.00092188 | 0 | 0 |  | 1 | TRUE | wye
9 | LV_89-7_0_5_load_14 | 21 | 0.0034839 | 0.00087314 | 0 | 0 |  | 1 | TRUE | wye
10 | LV_89-7_0_5_load_83 | 22 | 0.0027215 | 0.00068206 | 0 | 0 |  | 1 | TRUE | wye
11 | LV_89-7_0_5_load_69 | 25 | 0.0012167 | 0.00030495 | 0 | 0 |  | 1 | TRUE | wye
12 | LV_89-7_0_5_load_84 | 30 | 0.0043378 | 0.0010872 | 0 | 0 |  | 1 | TRUE | wye
13 | LV_89-7_0_5_load_30 | 34 | 0.014378 | 0.0036034 | 0 | 0 |  | 1 | TRUE | wye
14 | LV_89-7_0_5_load_32 | 35 | 0.014942 | 0.0037449 | 0 | 0 |  | 1 | TRUE | wye
15 | LV_89-7_0_5_load_53 | 36 | 0.0078111 | 0.0019577 | 0 | 0 |  | 1 | TRUE | wye
16 | LV_89-7_0_5_load_38 | 37 | 0.0071796 | 0.0017994 | 0 | 0 |  | 1 | TRUE | wye
17 | LV_89-7_0_5_load_74 | 38 | 0.003073 | 0.00077016 | 0 | 0 |  | 1 | TRUE | wye
18 | LV_89-7_0_5_load_62 | 39 | 0.0036247 | 0.00090842 | 0 | 0 |  | 1 | TRUE | wye
19 | LV_89-7_0_5_load_28 | 41 | 0.0094917 | 0.0023788 | 0 | 0 |  | 1 | TRUE | wye
20 | LV_89-7_0_5_load_29 | 44 | 0.009541 | 0.0023912 | 0 | 0 |  | 1 | TRUE | wye
21 | LV_89-7_0_5_load_26 | 46 | 0.0069881 | 0.0017514 | 0 | 0 |  | 1 | TRUE | wye
22 | LV_89-7_0_5_load_24 | 47 | 0.0042545 | 0.0010663 | 0 | 0 |  | 1 | TRUE | wye
23 | LV_89-7_0_5_load_22 | 48 | 0.0036242 | 0.0009083 | 0 | 0 |  | 1 | TRUE | wye
24 | LV_89-7_0_5_load_64 | 49 | 0.0021303 | 0.0005339 | 0 | 0 |  | 1 | TRUE | wye
25 | LV_89-7_0_5_load_88 | 50 | 0.0042966 | 0.0010768 | 0 | 0 |  | 1 | TRUE | wye
26 | LV_89-7_0_5_load_89 | 51 | 0.012434 | 0.0031161 | 0 | 0 |  | 1 | TRUE | wye
27 | LV_89-7_0_5_load_39 | 52 | 0.098533 | 0.024695 | 0 | 0 |  | 1 | TRUE | wye
28 | LV_89-7_0_5_load_43 | 53 | 0.0071228 | 0.0017851 | 0 | 0 |  | 1 | TRUE | wye
29 | LV_89-7_0_5_load_41 | 54 | 0.0042149 | 0.0010564 | 0 | 0 |  | 1 | TRUE | wye
30 | LV_89-7_0_5_load_42 | 56 | 0.03281 | 0.0082229 | 0 | 0 |  | 1 | TRUE | wye
31 | LV_89-7_0_5_load_45 | 57 | 0.01663 | 0.0041679 | 0 | 0 |  | 1 | TRUE | wye
32 | LV_89-7_0_5_load_44 | 58 | 0.0042163 | 0.0010567 | 0 | 0 |  | 1 | TRUE | wye
33 | LV_89-7_0_5_load_46 | 59 | 0.0092928 | 0.002329 | 0 | 0 |  | 1 | TRUE | wye
34 | LV_89-7_0_5_load_47 | 60 | 0.0069101 | 0.0017318 | 0 | 0 |  | 1 | TRUE | wye
35 | LV_89-7_0_5_load_48 | 61 | 0.0042143 | 0.0010562 | 0 | 0 |  | 1 | TRUE | wye
36 | LV_89-7_0_5_load_49 | 62 | 0.0042158 | 0.0010566 | 0 | 0 |  | 1 | TRUE | wye
37 | LV_89-7_0_5_load_56 | 65 | 0.00060145 | 0.00015074 | 0 | 0 |  | 1 | TRUE | wye
38 | LV_89-7_0_5_load_54 | 66 | 0.0014099 | 0.00035335 | 0 | 0 |  | 1 | TRUE | wye
39 | LV_89-7_0_5_load_57 | 67 | 0.00053102 | 0.00013309 | 0 | 0 |  | 1 | TRUE | wye
40 | LV_89-7_0_5_load_55 | 68 | 0.0046423 | 0.0011635 | 0 | 0 |  | 1 | TRUE | wye
41 | LV_89-7_0_5_load_80 | 72 | 0.0025066 | 0.0006282 | 0 | 0 |  | 1 | TRUE | wye
42 | LV_89-7_0_5_load_76 | 74 | 0.0022999 | 0.0005764 | 0 | 0 |  | 1 | TRUE | wye
43 | LV_89-7_0_5_load_77 | 75 | 0.0030831 | 0.0007727 | 0 | 0 |  | 1 | TRUE | wye
44 | LV_89-7_0_5_load_79 | 76 | 0.00081544 | 0.00020437 | 0 | 0 |  | 1 | TRUE | wye
45 | LV_89-7_0_5_load_86 | 79 | 0.0049819 | 0.0012486 | 0 | 0 |  | 1 | TRUE | wye
46 | LV_89-7_0_5_load_81 | 80 | 0.041998 | 0.010526 | 0 | 0 |  | 1 | TRUE | wye
47 | LV_89-7_0_5_load_65 | 81 | 0.0047758 | 0.0011969 | 0 | 0 |  | 1 | TRUE | wye

## ext_grid
| name | bus | vm_pu | va_degree | slack_weight | in_service
0 |  | 10 | 1 | 0 | 1 | TRUE

## line
| name | std_type | from_bus | to_bus | length_km | r_ohm_per_km | x_ohm_per_km | c_nf_per_km | g_us_per_km | max_i_ka | df | parallel | type | in_service
0 | LV_89-7_0_5_line_0 |  | 0 | 1 | 0.023262 | 0.125 | 0.08 | 261 | 0 | 0.364 | 1 | 1 | cs | TRUE
1 | LV_89-7_0_5_line_1 |  | 0 | 2 | 0.015673 | 0.125 | 0.08 | 261 | 0 | 0.364 | 1 | 1 | cs | TRUE
2 | LV_89-7_0_5_line_2 |  | 1 | 3 | 0.020447 | 0.125 | 0.08 | 261 | 0 | 0.364 | 1 | 1 | cs | TRUE
3 | LV_89-7_0_5_line_3 |  | 2 | 4 | 0.042504 | 0.125 | 0.08 | 261 | 0 | 0.364 | 1 | 1 | cs | TRUE
4 | LV_89-7_0_5_line_4 |  | 3 | 5 | 0.006159 | 0.125 | 0.08 | 261 | 0 | 0.364 | 1 | 1 | cs | TRUE
5 | LV_89-7_0_5_line_5 |  | 4 | 6 | 0.017659 | 0.125 | 0.08 | 261 | 0 | 0.364 | 1 | 1 | cs | TRUE
6 | LV_89-7_0_5_line_6 |  | 5 | 26 | 0.016871 | 0.125 | 0.08 | 261 | 0 | 0.364 | 1 | 1 | cs | TRUE
7 | LV_89-7_0_5_line_7 |  | 5 | 27 | 0.008053 | 0.125 | 0.08 | 261 | 0 | 0.364 | 1 | 1 | cs | TRUE
8 | LV_89-7_0_5_line_8 |  | 7 | 8 | 0.016565 | 0.125 | 0.08 | 261 | 0 | 0.364 | 1 | 3 | cs | TRUE
9 | LV_89-7_0_5_line_9 |  | 7 | 9 | 0.0092456 | 0.125 | 0.08 | 261 | 0 | 0.364 | 1 | 3 | cs | TRUE
10 | LV_89-7_0_5_line_10 |  | 8 | 22 | 0.0060727 | 0.125 | 0.08 | 261 | 0 | 0.364 | 1 | 3 | cs | TRUE
11 | LV_89-7_0_5_line_11 |  | 9 | 36 | 0.011041 | 0.125 | 0.08 | 261 | 0 | 0.364 | 1 | 3 | cs | TRUE
12 | LV_89-7_0_5_line_12 |  | 10 | 11 | 0.06019 | 0.125 | 0.08 | 261 | 0 | 0.364 | 1 | 3 | cs | TRUE
13 | LV_89-7_0_5_line_13 |  | 10 | 12 | 0.037501 | 0.125 | 0.08 | 261 | 0 | 0.364 | 1 | 1 | cs | TRUE
14 | LV_89-7_0_5_line_14 |  | 10 | 13 | 0.10603 | 0.125 | 0.08 | 261 | 0 | 0.364 | 1 | 1 | cs | TRUE
15 | LV_89-7_0_5_line_15 |  | 11 | 14 | 0.012345 | 0.125 | 0.08 | 261 | 0 | 0.364 | 1 | 3 | cs | TRUE
16 | LV_89-7_0_5_line_16 |  | 11 | 15 | 0.033798 | 0.125 | 0.08 | 261 | 0 | 0.364 | 1 | 1 | cs | TRUE
17 | LV_89-7_0_5_line_17 |  | 12 | 35 | 0.019989 | 0.125 | 0.08 | 261 | 0 | 0.364 | 1 | 1 | cs | TRUE
18 | LV_89-7_0_5_line_18 |  | 14 | 37 | 0.025613 | 0.125 | 0.08 | 261 | 0 | 0.364 | 1 | 3 | cs | TRUE
19 | LV_89-7_0_5_line_19 |  | 16 | 17 | 0.0078181 | 0.125 | 0.08 | 261 | 0 | 0.364 | 1 | 1 | cs | TRUE
20 | LV_89-7_0_5_line_20 |  | 16 | 18 | 0.014112 | 0.125 | 0.08 | 261 | 0 | 0.364 | 1 | 1 | cs | TRUE
21 | LV_89-7_0_5_line_21 |  | 17 | 38 | 0.019475 | 0.125 | 0.08 | 261 | 0 | 0.364 | 1 | 1 | cs | TRUE
22 | LV_89-7_0_5_line_22 |  | 19 | 20 | 0.025602 | 0.125 | 0.08 | 261 | 0 | 0.364 | 1 | 1 | cs | TRUE
23 | LV_89-7_0_5_line_23 |  | 19 | 21 | 0.016354 | 0.125 | 0.08 | 261 | 0 | 0.364 | 1 | 1 | cs | TRUE
24 | LV_89-7_0_5_line_24 |  | 20 | 41 | 0.024077 | 0.125 | 0.08 | 261 | 0 | 0.364 | 1 | 1 | cs | TRUE
25 | LV_89-7_0_5_line_25 |  | 22 | 24 | 0.0075676 | 0.125 | 0.08 | 261 | 0 | 0.364 | 1 | 3 | cs | TRUE
26 | LV_89-7_0_5_line_26 |  | 23 | 24 | 0.01086 | 0.125 | 0.08 | 261 | 0 | 0.364 | 1 | 3 | cs | TRUE
27 | LV_89-7_0_5_line_27 |  | 23 | 25 | 0.015311 | 0.125 | 0.08 | 261 | 0 | 0.364 | 1 | 2 | cs | TRUE
28 | LV_89-7_0_5_line_28 |  | 24 | 42 | 0.018819 | 0.125 | 0.08 | 261 | 0 | 0.364 | 1 | 1 | cs | TRUE
29 | LV_89-7_0_5_line_29 |  | 25 | 43 | 0.046741 | 0.125 | 0.08 | 261 | 0 | 0.364 | 1 | 2 | cs | TRUE
30 | LV_89-7_0_5_line_30 |  | 26 | 45 | 0.015914 | 0.125 | 0.08 | 261 | 0 | 0.364 | 1 | 1 | cs | TRUE
31 | LV_89-7_0_5_line_31 |  | 26 | 46 | 0.010623 | 0.125 | 0.08 | 261 | 0 | 0.364 | 1 | 1 | cs | TRUE
32 | LV_89-7_0_5_line_32 |  | 27 | 47 | 0.015312 | 0.125 | 0.08 | 261 | 0 | 0.364 | 1 | 1 | cs | TRUE
33 | LV_89-7_0_5_line_33 |  | 27 | 48 | 0.039266 | 0.125 | 0.08 | 261 | 0 | 0.364 | 1 | 1 | cs | TRUE
34 | LV_89-7_0_5_line_34 |  | 28 | 29 | 0.033933 | 0.125 | 0.08 | 261 | 0 | 0.364 | 1 | 1 | cs | TRUE
35 | LV_89-7_0_5_line_35 |  | 28 | 30 | 0.015954 | 0.125 | 0.08 | 261 | 0 | 0.364 | 1 | 1 | cs | TRUE
36 | LV_89-7_0_5_line_36 |  | 29 | 50 | 0.013097 | 0.125 | 0.08 | 261 | 0 | 0.364 | 1 | 1 | cs | TRUE
37 | LV_89-7_0_5_line_37 |  | 29 | 32 | 0.032657 | 0.125 | 0.08 | 261 | 0 | 0.364 | 1 | 1 | cs | TRUE
38 | LV_89-7_0_5_line_38 |  | 31 | 32 | 0.002797 | 0.125 | 0.08 | 261 | 0 | 0.364 | 1 | 1 | cs | TRUE
39 | LV_89-7_0_5_line_39 |  | 31 | 33 | 0.035346 | 0.125 | 0.08 | 261 | 0 | 0.364 | 1 | 1 | cs | TRUE
40 | LV_89-7_0_5_line_40 |  | 31 | 34 | 0.01965 | 0.125 | 0.08 | 261 | 0 | 0.364 | 1 | 1 | cs | TRUE
41 | LV_89-7_0_5_line_41 |  | 32 | 51 | 0.019722 | 0.125 | 0.08 | 261 | 0 | 0.364 | 1 | 1 | cs | TRUE
42 | LV_89-7_0_5_line_42 |  | 33 | 35 | 0.060029 | 0.125 | 0.08 | 261 | 0 | 0.364 | 1 | 1 | cs | TRUE
43 | LV_89-7_0_5_line_43 |  | 34 | 45 | 0.020007 | 0.125 | 0.08 | 261 | 0 | 0.364 | 1 | 1 | cs | TRUE
44 | LV_89-7_0_5_line_44 |  | 36 | 60 | 0.013236 | 0.125 | 0.08 | 261 | 0 | 0.364 | 1 | 3 | cs | TRUE
45 | LV_89-7_0_5_line_45 |  | 37 | 52 | 0.03078 | 0.125 | 0.08 | 261 | 0 | 0.364 | 1 | 3 | cs | TRUE
46 | LV_89-7_0_5_line_46 |  | 38 | 78 | 0.016375 | 0.125 | 0.08 | 261 | 0 | 0.364 | 1 | 1 | cs | TRUE
47 | LV_89-7_0_5_line_47 |  | 39 | 40 | 0.019336 | 0.125 | 0.08 | 261 | 0 | 0.364 | 1 | 1 | cs | TRUE
48 | LV_89-7_0_5_line_48 |  | 40 | 81 | 0.018429 | 0.125 | 0.08 | 261 | 0 | 0.364 | 1 | 1 | cs | TRUE
49 | LV_89-7_0_5_line_49 |  | 40 | 49 | 0.013907 | 0.125 | 0.08 | 261 | 0 | 0.364 | 1 | 1 | cs | TRUE
50 | LV_89-7_0_5_line_50 |  | 41 | 44 | 0.024074 | 0.125 | 0.08 | 261 | 0 | 0.364 | 1 | 1 | cs | TRUE
51 | LV_89-7_0_5_line_51 |  | 42 | 79 | 0.0076742 | 0.125 | 0.08 | 261 | 0 | 0.364 | 1 | 1 | cs | TRUE
52 | LV_89-7_0_5_line_52 |  | 43 | 77 | 0.010907 | 0.125 | 0.08 | 261 | 0 | 0.364 | 1 | 1 | cs | TRUE
53 | LV_89-7_0_5_line_53 |  | 44 | 45 | 0.011503 | 0.125 | 0.08 | 261 | 0 | 0.364 | 1 | 1 | cs | TRUE
54 | LV_89-7_0_5_line_54 |  | 52 | 55 | 0.038104 | 0.125 | 0.08 | 261 | 0 | 0.364 | 1 | 3 | cs | TRUE
55 | LV_89-7_0_5_line_55 |  | 53 | 54 | 0.010969 | 0.125 | 0.08 | 261 | 0 | 0.364 | 1 | 1 | cs | TRUE
56 | LV_89-7_0_5_line_56 |  | 54 | 55 | 0.015309 | 0.125 | 0.08 | 261 | 0 | 0.364 | 1 | 1 | cs | TRUE
57 | LV_89-7_0_5_line_57 |  | 55 | 56 | 0.025854 | 0.125 | 0.08 | 261 | 0 | 0.364 | 1 | 3 | cs | TRUE
58 | LV_89-7_0_5_line_58 |  | 56 | 57 | 0.012907 | 0.125 | 0.08 | 261 | 0 | 0.364 | 1 | 3 | cs | TRUE
59 | LV_89-7_0_5_line_59 |  | 57 | 58 | 0.0094159 | 0.125 | 0.08 | 261 | 0 | 0.364 | 1 | 3 | cs | TRUE
60 | LV_89-7_0_5_line_60 |  | 58 | 59 | 0.0074589 | 0.125 | 0.08 | 261 | 0 | 0.364 | 1 | 3 | cs | TRUE
61 | LV_89-7_0_5_line_61 |  | 59 | 60 | 0.07132 | 0.125 | 0.08 | 261 | 0 | 0.364 | 1 | 3 | cs | TRUE
62 | LV_89-7_0_5_line_62 |  | 61 | 62 | 0.015233 | 0.125 | 0.08 | 261 | 0 | 0.364 | 1 | 1 | cs | TRUE
63 | LV_89-7_0_5_line_63 |  | 61 | 63 | 0.15611 | 0.125 | 0.08 | 261 | 0 | 0.364 | 1 | 1 | cs | TRUE
64 | LV_89-7_0_5_line_64 |  | 63 | 64 | 0.018327 | 0.125 | 0.08 | 261 | 0 | 0.364 | 1 | 1 | cs | TRUE
65 | LV_89-7_0_5_line_65 |  | 64 | 65 | 0.032891 | 0.125 | 0.08 | 261 | 0 | 0.364 | 1 | 1 | cs | TRUE
66 | LV_89-7_0_5_line_66 |  | 64 | 66 | 0.02228 | 0.125 | 0.08 | 261 | 0 | 0.364 | 1 | 1 | cs | TRUE
67 | LV_89-7_0_5_line_67 |  | 65 | 67 | 0.0072424 | 0.125 | 0.08 | 261 | 0 | 0.364 | 1 | 1 | cs | TRUE
68 | LV_89-7_0_5_line_68 |  | 66 | 68 | 0.092052 | 0.125 | 0.08 | 261 | 0 | 0.364 | 1 | 1 | cs | TRUE
69 | LV_89-7_0_5_line_69 |  | 67 | 69 | 0.0047387 | 0.125 | 0.08 | 261 | 0 | 0.364 | 1 | 1 | cs | TRUE
70 | LV_89-7_0_5_line_70 |  | 69 | 70 | 0.15633 | 0.125 | 0.08 | 261 | 0 | 0.364 | 1 | 1 | cs | TRUE
71 | LV_89-7_0_5_line_71 |  | 70 | 71 | 0.04577 | 0.125 | 0.08 | 261 | 0 | 0.364 | 1 | 1 | cs | TRUE
72 | LV_89-7_0_5_line_72 |  | 70 | 72 | 0.035753 | 0.125 | 0.08 | 261 | 0 | 0.364 | 1 | 1 | cs | TRUE
73 | LV_89-7_0_5_line_73 |  | 71 | 76 | 0.016225 | 0.125 | 0.08 | 261 | 0 | 0.364 | 1 | 1 | cs | TRUE
74 | LV_89-7_0_5_line_74 |  | 71 | 75 | 0.014861 | 0.125 | 0.08 | 261 | 0 | 0.364 | 1 | 1 | cs | TRUE
75 | LV_89-7_0_5_line_75 |  | 72 | 77 | 0.0042979 | 0.125 | 0.08 | 261 | 0 | 0.364 | 1 | 1 | cs | TRUE
76 | LV_89-7_0_5_line_76 |  | 73 | 74 | 0.019196 | 0.125 | 0.08 | 261 | 0 | 0.364 | 1 | 1 | cs | TRUE
77 | LV_89-7_0_5_line_77 |  | 73 | 75 | 0.015045 | 0.125 | 0.08 | 261 | 0 | 0.364 | 1 | 1 | cs | TRUE
78 | LV_89-7_0_5_line_78 |  | 74 | 78 | 0.020726 | 0.125 | 0.08 | 261 | 0 | 0.364 | 1 | 1 | cs | TRUE
79 | LV_89-7_0_5_line_79 |  | 77 | 80 | 0.0047719 | 0.125 | 0.08 | 261 | 0 | 0.364 | 1 | 1 | cs | TRUE
80 | LV_89-7_0_5_line_80 |  | 78 | 81 | 0.0075382 | 0.125 | 0.08 | 261 | 0 | 0.364 | 1 | 1 | cs | TRUE

## trafo
| name | std_type | hv_bus | lv_bus | sn_mva | vn_hv_kv | vn_lv_kv | vk_percent | vkr_percent | pfe_kw | i0_percent | shift_degree | tap_side | tap_neutral | tap_min | tap_max | tap_step_percent | tap_step_degree | tap_pos | tap_phase_shifter | parallel | df | in_service
0 | LV_89-7_0_5_trafo_7 | 0.63 MVA 20/0.4 kV | 82 | 10 | 0.63 | 20 | 0.4 | 6 | 1.206 | 1.65 | 0.2619 | 150 | hv | 0 | -2 | 2 | 2.5 | 0 | 0 | FALSE | 1 | 1 | TRUE

## line_geodata
| x0 | y0 | x1 | y1 | x2 | y2 | x3 | y3 | x4 | y4 | x5 | y5 | x6 | y6 | x7 | y7 | x8 | y8 | x9 | y9
0 | 2680017.9672 | 1260220.2665 | 2679996.7368 | 1260210.7582
1 | 2680032.2714 | 1260226.6729 | 2680017.9672 | 1260220.2665
2 | 2679996.7368 | 1260210.7582 | 2679994.9699 | 1260209.9669 | 2679977.1665 | 1260204.8971
3 | 2680011.3597 | 1260263.7074 | 2680032.2714 | 1260226.6729
4 | 2679971.1055 | 1260204.5179 | 2679974.9228 | 1260204.2582 | 2679977.1665 | 1260204.8971
5 | 2680011.3597 | 1260263.7074 | 2679995.4403 | 1260256.0637
6 | 2679964.9036 | 1260188.8221 | 2679971.1055 | 1260204.5179
7 | 2679974.0718 | 1260212.0082 | 2679971.1055 | 1260204.5179
8 | 2680217.9468 | 1260179.6507 | 2680217.9326 | 1260176.2479 | 2680216.504 | 1260172.6591 | 2680214.1786 | 1260170.1701 | 2680212.0021 | 1260168.9286 | 2680208.6731 | 1260168.194
9 | 2680208.6731 | 1260168.194 | 2680211.3407 | 1260162.6815 | 2680211.1741 | 1260159.5644
10 | 2680217.9468 | 1260179.6507 | 2680221.0977 | 1260184.8419
11 | 2680208.9073 | 1260148.8343 | 2680210.962 | 1260155.5931 | 2680211.1741 | 1260159.5644
12 | 2680033.5519 | 1260099.7596 | 2680044.9502 | 1260094.6098 | 2680055.8222 | 1260088.808 | 2680059.3084 | 1260082.3947 | 2680059.636 | 1260073.2254 | 2680052.5618 | 1260055.7163
13 | 2680033.5519 | 1260099.7596 | 2680007.5549 | 1260111.5171 | 2679999.1648 | 1260114.9397
14 | 2680033.5519 | 1260099.7596 | 2680021.3117 | 1260070.7608 | 2679989.8494 | 1260068.0779 | 2679966.2908 | 1260074.5311 | 2679958.6503 | 1260057.6257
15 | 2680052.5618 | 1260055.7163 | 2680064.1964 | 1260051.4927
16 | 2680052.5618 | 1260055.7163 | 2680039.8914 | 1260024.3837
17 | 2679999.1648 | 1260114.9397 | 2679980.6529 | 1260122.4811
18 | 2680064.1964 | 1260051.4927 | 2680088.2695 | 1260042.7462
19 | 2680175.181 | 1260271.8974 | 2680177.0595 | 1260267.3194 | 2680177.362 | 1260264.4657
20 | 2680177.362 | 1260264.4657 | 2680185.2461 | 1260252.7613
21 | 2680175.181 | 1260271.8974 | 2680167.8001 | 1260289.9192
22 | 2680040.9446 | 1260195.0882 | 2680039.2943 | 1260195.0658 | 2680016.308 | 1260188.3359
23 | 2680040.9446 | 1260195.0882 | 2680045.5565 | 1260195.1506 | 2680049.4288 | 1260188.6091 | 2680050.7955 | 1260184.7014
24 | 2680016.308 | 1260188.3359 | 2679993.2011 | 1260181.5707
25 | 2680225.0243 | 1260191.3111 | 2680221.0977 | 1260184.8419
26 | 2680225.0243 | 1260191.3111 | 2680215.2514 | 1260196.1045
27 | 2680215.2514 | 1260196.1045 | 2680220.1043 | 1260210.6259
28 | 2680225.0243 | 1260191.3111 | 2680226.6885 | 1260195.3145 | 2680233.8235 | 1260192.1866 | 2680240.0814 | 1260189.8141
29 | 2680237.56 | 1260253.9847 | 2680220.1043 | 1260210.6259
30 | 2679964.9036 | 1260188.8221 | 2679959.0438 | 1260174.0205
31 | 2679964.9036 | 1260188.8221 | 2679955.0882 | 1260192.885
32 | 2679974.0718 | 1260212.0082 | 2679960.0435 | 1260218.1457
33 | 2679974.0718 | 1260212.0082 | 2679982.1905 | 1260232.5448 | 2679978.5165 | 1260238.9222 | 2679969.1444 | 1260241.8641
34 | 2679948.2821 | 1260234.6771 | 2679936.7986 | 1260206.0111 | 2679933.9498 | 1260207.1068
35 | 2679948.2821 | 1260234.6771 | 2679933.5217 | 1260240.7318
36 | 2679921.9173 | 1260212.3595 | 2679933.9498 | 1260207.1068
37 | 2679929.0685 | 1260176.2284 | 2679934.2746 | 1260190.8877 | 2679932.876 | 1260196.2173 | 2679931.7445 | 1260197.403 | 2679933.9498 | 1260207.1068
38 | 2679928.1319 | 1260173.5915 | 2679929.0685 | 1260176.2284
39 | 2679924.8675 | 1260144.6475 | 2679918.2936 | 1260146.9827 | 2679928.1319 | 1260173.5915
40 | 2679928.1319 | 1260173.5915 | 2679946.578 | 1260166.8191
41 | 2679910.6193 | 1260183.3402 | 2679929.0685 | 1260176.2284
42 | 2679924.8675 | 1260144.6475 | 2679942.8891 | 1260137.3964 | 2679973.3277 | 1260125.4652 | 2679980.6529 | 1260122.4811
43 | 2679959.0438 | 1260174.0205 | 2679954.9771 | 1260163.7354 | 2679946.578 | 1260166.8191
44 | 2680208.9073 | 1260148.8343 | 2680207.0007 | 1260142.5628 | 2680205.1394 | 1260136.1457
45 | 2680088.2695 | 1260042.7462 | 2680117.1994 | 1260032.235
46 | 2680161.5941 | 1260305.0721 | 2680167.8001 | 1260289.9192
47 | 2680137.8284 | 1260294.6089 | 2680145.5421 | 1260276.8781
48 | 2680137.8284 | 1260294.6089 | 2680154.695 | 1260302.0347
49 | 2680137.8284 | 1260294.6089 | 2680132.2828 | 1260307.3619
50 | 2679970.0974 | 1260174.8065 | 2679993.2011 | 1260181.5707
51 | 2680240.0814 | 1260189.8141 | 2680239.3632 | 1260197.4546
52 | 2680241.5602 | 1260264.1356 | 2680237.56 | 1260253.9847
53 | 2679959.0438 | 1260174.0205 | 2679963.3185 | 1260172.8218 | 2679970.0974 | 1260174.8065
54 | 2680153.3854 | 1260020.9766 | 2680146.9271 | 1260021.4339 | 2680117.1994 | 1260032.235
55 | 2680166.6409 | 1260003.3318 | 2680167.0988 | 1260014.2912
56 | 2680153.3854 | 1260020.9766 | 2680167.1025 | 1260014.3795 | 2680167.0988 | 1260014.2912
57 | 2680153.3854 | 1260020.9766 | 2680166.1419 | 1260043.4643
58 | 2680166.1419 | 1260043.4643 | 2680172.5105 | 1260054.691
59 | 2680177.0736 | 1260062.9267 | 2680175.1458 | 1260059.3452 | 2680173.0847 | 1260055.7033 | 2680172.5105 | 1260054.691
60 | 2680177.0736 | 1260062.9267 | 2680180.6087 | 1260069.4946
61 | 2680180.6087 | 1260069.4946 | 2680182.5495 | 1260073.1005 | 2680192.6787 | 1260093.1864 | 2680205.1394 | 1260136.1457
62 | 2680341.1366 | 1260016.1878 | 2680339.4064 | 1260001.0538
63 | 2680340.5706 | 1260171.2854 | 2680344.6602 | 1260154.8728 | 2680348.0195 | 1260127.3084 | 2680348.2118 | 1260117.0365 | 2680346.987 | 1260084.0279 | 2680345.0808 | 1260050.6875 | 2680341.1366 | 1260016.1878
64 | 2680340.5706 | 1260171.2854 | 2680338.0534 | 1260179.591 | 2680334.667 | 1260188.6297
65 | 2680334.667 | 1260188.6297 | 2680320.9024 | 1260218.5023
66 | 2680334.667 | 1260188.6297 | 2680355.7158 | 1260195.9326
67 | 2680320.9024 | 1260218.5023 | 2680317.8715 | 1260225.0801
68 | 2680355.7158 | 1260195.9326 | 2680367.3226 | 1260199.9595 | 2680373.0056 | 1260204.3957 | 2680375.9719 | 1260210.7408 | 2680375.3837 | 1260218.5277 | 2680367.574 | 1260238.5815 | 2680351.7432 | 1260271.1614
69 | 2680315.8885 | 1260229.3839 | 2680317.8715 | 1260225.0801
70 | 2680256.3554 | 1260301.3536 | 2680260.8798 | 1260313.9691 | 2680263.2166 | 1260327.2777 | 2680263.4476 | 1260334.1305 | 2680270.3233 | 1260333.9903 | 2680278.9492 | 1260318.1841 | 2680300.7258 | 1260273.0783 | 2680308.644 | 1260256.6731 | 2680317.5006 | 1260237.2117 | 2680315.8885 | 1260229.3839
71 | 2680213.2562 | 1260296.5212 | 2680216.9245 | 1260296.1261 | 2680226.2626 | 1260298.9326 | 2680239.1785 | 1260305.2348 | 2680247.1187 | 1260305.5205 | 2680256.3554 | 1260301.3536
72 | 2680256.3554 | 1260301.3536 | 2680243.1479 | 1260268.1295
73 | 2680213.2562 | 1260296.5212 | 2680203.7425 | 1260283.3778
74 | 2680213.2562 | 1260296.5212 | 2680208.8954 | 1260298.508 | 2680204.0979 | 1260307.3604
75 | 2680241.5602 | 1260264.1356 | 2680243.1479 | 1260268.1295
76 | 2680198.1266 | 1260321.1683 | 2680180.5605 | 1260313.4287
77 | 2680198.1266 | 1260321.1683 | 2680204.0019 | 1260307.5375 | 2680204.0979 | 1260307.3604
78 | 2680161.5941 | 1260305.0721 | 2680180.5605 | 1260313.4287
79 | 2680241.5602 | 1260264.1356 | 2680246.0806 | 1260262.6068
80 | 2680161.5941 | 1260305.0721 | 2680154.695 | 1260302.0347

## bus_geodata
| x | y | coords
0 | 2680017.9672 | 1260220.2665
1 | 2679996.7368 | 1260210.7582
2 | 2680032.2714 | 1260226.6729
3 | 2679977.1665 | 1260204.8971
4 | 2680011.3597 | 1260263.7074
5 | 2679971.1055 | 1260204.5179
6 | 2679995.4403 | 1260256.0637
7 | 2680208.6731 | 1260168.194
8 | 2680217.9468 | 1260179.6507
9 | 2680211.1741 | 1260159.5644
10 | 2680033.5519 | 1260099.7596
11 | 2680052.5618 | 1260055.7163
12 | 2679999.1648 | 1260114.9397
13 | 2679958.6503 | 1260057.6257
14 | 2680064.1964 | 1260051.4927
15 | 2680039.8914 | 1260024.3837
16 | 2680177.362 | 1260264.4657
17 | 2680175.181 | 1260271.8974
18 | 2680185.2461 | 1260252.7613
19 | 2680040.9446 | 1260195.0882
20 | 2680016.308 | 1260188.3359
21 | 2680050.7955 | 1260184.7014
22 | 2680221.0977 | 1260184.8419
23 | 2680215.2514 | 1260196.1045
24 | 2680225.0243 | 1260191.3111
25 | 2680220.1043 | 1260210.6259
26 | 2679964.9036 | 1260188.8221
27 | 2679974.0718 | 1260212.0082
28 | 2679948.2821 | 1260234.6771
29 | 2679933.9498 | 1260207.1068
30 | 2679933.5217 | 1260240.7318
31 | 2679928.1319 | 1260173.5915
32 | 2679929.0685 | 1260176.2284
33 | 2679924.8675 | 1260144.6475
34 | 2679946.578 | 1260166.8191
35 | 2679980.6529 | 1260122.4811
36 | 2680208.9073 | 1260148.8343
37 | 2680088.2695 | 1260042.7462
38 | 2680167.8001 | 1260289.9192
39 | 2680145.5421 | 1260276.8781
40 | 2680137.8283 | 1260294.6089
41 | 2679993.2011 | 1260181.5707
42 | 2680240.0814 | 1260189.8141
43 | 2680237.56 | 1260253.9847
44 | 2679970.0974 | 1260174.8065
45 | 2679959.0438 | 1260174.0205
46 | 2679955.0882 | 1260192.885
47 | 2679960.0435 | 1260218.1457
48 | 2679969.1444 | 1260241.8641
49 | 2680132.2828 | 1260307.3619
50 | 2679921.9173 | 1260212.3595
51 | 2679910.6193 | 1260183.3402
52 | 2680117.1994 | 1260032.235
53 | 2680166.6409 | 1260003.3318
54 | 2680167.0988 | 1260014.2912
55 | 2680153.3854 | 1260020.9766
56 | 2680166.1419 | 1260043.4643
57 | 2680172.5105 | 1260054.691
58 | 2680177.0736 | 1260062.9267
59 | 2680180.6087 | 1260069.4946
60 | 2680205.1394 | 1260136.1457
61 | 2680341.1366 | 1260016.1878
62 | 2680339.4064 | 1260001.0538
63 | 2680340.5706 | 1260171.2854
64 | 2680334.667 | 1260188.6297
65 | 2680320.9024 | 1260218.5023
66 | 2680355.7158 | 1260195.9326
67 | 2680317.8715 | 1260225.0801
68 | 2680351.7432 | 1260271.1614
69 | 2680315.8885 | 1260229.3839
70 | 2680256.3554 | 1260301.3536
71 | 2680213.2562 | 1260296.5212
72 | 2680243.1479 | 1260268.1295
73 | 2680198.1266 | 1260321.1683
74 | 2680180.5605 | 1260313.4287
75 | 2680204.0979 | 1260307.3604
76 | 2680203.7425 | 1260283.3778
77 | 2680241.5602 | 1260264.1356
78 | 2680161.5941 | 1260305.0721
79 | 2680239.3632 | 1260197.4547
80 | 2680246.0806 | 1260262.6068
81 | 2680154.695 | 1260302.0347
82 | 2680044.9502 | 1260094.6098

## line_std_types
| c_nf_per_km | r_ohm_per_km | x_ohm_per_km | max_i_ka | type | q_mm2 | alpha | voltage_rating
NAYY 4x50 SE | 210 | 0.642 | 0.083 | 0.142 | cs | 50 | 0.00403 | LV
NAYY 4x120 SE | 264 | 0.225 | 0.08 | 0.242 | cs | 120 | 0.00403 | LV
NAYY 4x150 SE | 261 | 0.208 | 0.08 | 0.27 | cs | 150 | 0.00403 | LV
NA2XS2Y 1x95 RM/25 12/20 kV | 216 | 0.313 | 0.132 | 0.252 | cs | 95 | 0.00403 | MV
NA2XS2Y 1x185 RM/25 12/20 kV | 273 | 0.161 | 0.117 | 0.362 | cs | 185 | 0.00403 | MV
NA2XS2Y 1x240 RM/25 12/20 kV | 304 | 0.122 | 0.112 | 0.421 | cs | 240 | 0.00403 | MV
NA2XS2Y 1x95 RM/25 6/10 kV | 315 | 0.313 | 0.123 | 0.249 | cs | 95 | 0.00403 | MV
NA2XS2Y 1x185 RM/25 6/10 kV | 406 | 0.161 | 0.11 | 0.358 | cs | 185 | 0.00403 | MV
NA2XS2Y 1x240 RM/25 6/10 kV | 456 | 0.122 | 0.105 | 0.416 | cs | 240 | 0.00403 | MV
NA2XS2Y 1x150 RM/25 12/20 kV | 250 | 0.206 | 0.116 | 0.319 | cs | 150 | 0.00403 | MV
NA2XS2Y 1x120 RM/25 12/20 kV | 230 | 0.253 | 0.119 | 0.283 | cs | 120 | 0.00403 | MV
NA2XS2Y 1x70 RM/25 12/20 kV | 190 | 0.443 | 0.132 | 0.22 | cs | 70 | 0.00403 | MV
NA2XS2Y 1x150 RM/25 6/10 kV | 360 | 0.206 | 0.11 | 0.315 | cs | 150 | 0.00403 | MV
NA2XS2Y 1x120 RM/25 6/10 kV | 340 | 0.253 | 0.113 | 0.28 | cs | 120 | 0.00403 | MV
NA2XS2Y 1x70 RM/25 6/10 kV | 280 | 0.443 | 0.123 | 0.217 | cs | 70 | 0.00403 | MV
N2XS(FL)2Y 1x120 RM/35 64/110 kV | 112 | 0.153 | 0.166 | 0.366 | cs | 120 | 0.00393 | HV
N2XS(FL)2Y 1x185 RM/35 64/110 kV | 125 | 0.099 | 0.156 | 0.457 | cs | 185 | 0.00393 | HV
N2XS(FL)2Y 1x240 RM/35 64/110 kV | 135 | 0.075 | 0.149 | 0.526 | cs | 240 | 0.00393 | HV
N2XS(FL)2Y 1x300 RM/35 64/110 kV | 144 | 0.06 | 0.144 | 0.588 | cs | 300 | 0.00393 | HV
15-AL1/3-ST1A 0.4 | 11 | 1.8769 | 0.35 | 0.105 | ol | 16 | 0.00403 | LV
24-AL1/4-ST1A 0.4 | 11.25 | 1.2012 | 0.335 | 0.14 | ol | 24 | 0.00403 | LV
48-AL1/8-ST1A 0.4 | 12.2 | 0.5939 | 0.3 | 0.21 | ol | 48 | 0.00403 | LV
94-AL1/15-ST1A 0.4 | 13.2 | 0.306 | 0.29 | 0.35 | ol | 94 | 0.00403 | LV
34-AL1/6-ST1A 10.0 | 9.7 | 0.8342 | 0.36 | 0.17 | ol | 34 | 0.00403 | MV
48-AL1/8-ST1A 10.0 | 10.1 | 0.5939 | 0.35 | 0.21 | ol | 48 | 0.00403 | MV
70-AL1/11-ST1A 10.0 | 10.4 | 0.4132 | 0.339 | 0.29 | ol | 70 | 0.00403 | MV
94-AL1/15-ST1A 10.0 | 10.75 | 0.306 | 0.33 | 0.35 | ol | 94 | 0.00403 | MV
122-AL1/20-ST1A 10.0 | 11.1 | 0.2376 | 0.323 | 0.41 | ol | 122 | 0.00403 | MV
149-AL1/24-ST1A 10.0 | 11.25 | 0.194 | 0.315 | 0.47 | ol | 149 | 0.00403 | MV
34-AL1/6-ST1A 20.0 | 9.15 | 0.8342 | 0.382 | 0.17 | ol | 34 | 0.00403 | MV
48-AL1/8-ST1A 20.0 | 9.5 | 0.5939 | 0.372 | 0.21 | ol | 48 | 0.00403 | MV
70-AL1/11-ST1A 20.0 | 9.7 | 0.4132 | 0.36 | 0.29 | ol | 70 | 0.00403 | MV
94-AL1/15-ST1A 20.0 | 10 | 0.306 | 0.35 | 0.35 | ol | 94 | 0.00403 | MV
122-AL1/20-ST1A 20.0 | 10.3 | 0.2376 | 0.344 | 0.41 | ol | 122 | 0.00403 | MV
149-AL1/24-ST1A 20.0 | 10.5 | 0.194 | 0.337 | 0.47 | ol | 149 | 0.00403 | MV
184-AL1/30-ST1A 20.0 | 10.75 | 0.1571 | 0.33 | 0.535 | ol | 184 | 0.00403 | MV
243-AL1/39-ST1A 20.0 | 11 | 0.1188 | 0.32 | 0.645 | ol | 243 | 0.00403 | MV
48-AL1/8-ST1A 110.0 | 8 | 0.5939 | 0.46 | 0.21 | ol | 48 | 0.00403 | HV
70-AL1/11-ST1A 110.0 | 8.4 | 0.4132 | 0.45 | 0.29 | ol | 70 | 0.00403 | HV
94-AL1/15-ST1A 110.0 | 8.65 | 0.306 | 0.44 | 0.35 | ol | 94 | 0.00403 | HV
122-AL1/20-ST1A 110.0 | 8.5 | 0.2376 | 0.43 | 0.41 | ol | 122 | 0.00403 | HV
149-AL1/24-ST1A 110.0 | 8.75 | 0.194 | 0.41 | 0.47 | ol | 149 | 0.00403 | HV
184-AL1/30-ST1A 110.0 | 8.8 | 0.1571 | 0.4 | 0.535 | ol | 184 | 0.00403 | HV
243-AL1/39-ST1A 110.0 | 9 | 0.1188 | 0.39 | 0.645 | ol | 243 | 0.00403 | HV
305-AL1/39-ST1A 110.0 | 9.2 | 0.0949 | 0.38 | 0.74 | ol | 305 | 0.00403 | HV
490-AL1/64-ST1A 110.0 | 9.75 | 0.059 | 0.37 | 0.96 | ol | 490 | 0.00403 | HV
679-AL1/86-ST1A 110.0 | 9.95 | 0.042 | 0.36 | 1.15 | ol | 679 | 0.00403 | HV
490-AL1/64-ST1A 220.0 | 10 | 0.059 | 0.285 | 0.96 | ol | 490 | 0.00403 | HV
679-AL1/86-ST1A 220.0 | 11.7 | 0.042 | 0.275 | 1.15 | ol | 679 | 0.00403 | HV
490-AL1/64-ST1A 380.0 | 11 | 0.059 | 0.253 | 0.96 | ol | 490 | 0.00403 | HV
679-AL1/86-ST1A 380.0 | 14.6 | 0.042 | 0.25 | 1.15 | ol | 679 | 0.00403 | HV

## trafo_std_types
| i0_percent | pfe_kw | vkr_percent | sn_mva | vn_lv_kv | vn_hv_kv | vk_percent | shift_degree | vector_group | tap_side | tap_neutral | tap_min | tap_max | tap_step_degree | tap_step_percent | tap_phase_shifter
160 MVA 380/110 kV | 0.06 | 60 | 0.25 | 160 | 110 | 380 | 12.2 | 0 | Yy0 | hv | 0 | -9 | 9 | 0 | 1.5 | FALSE
100 MVA 220/110 kV | 0.06 | 55 | 0.26 | 100 | 110 | 220 | 12 | 0 | Yy0 | hv | 0 | -9 | 9 | 0 | 1.5 | FALSE
63 MVA 110/20 kV | 0.04 | 22 | 0.32 | 63 | 20 | 110 | 18 | 150 | YNd5 | hv | 0 | -9 | 9 | 0 | 1.5 | FALSE
40 MVA 110/20 kV | 0.05 | 18 | 0.34 | 40 | 20 | 110 | 16.2 | 150 | YNd5 | hv | 0 | -9 | 9 | 0 | 1.5 | FALSE
25 MVA 110/20 kV | 0.07 | 14 | 0.41 | 25 | 20 | 110 | 12 | 150 | YNd5 | hv | 0 | -9 | 9 | 0 | 1.5 | FALSE
63 MVA 110/10 kV | 0.04 | 22 | 0.32 | 63 | 10 | 110 | 18 | 150 | YNd5 | hv | 0 | -9 | 9 | 0 | 1.5 | FALSE
40 MVA 110/10 kV | 0.05 | 18 | 0.34 | 40 | 10 | 110 | 16.2 | 150 | YNd5 | hv | 0 | -9 | 9 | 0 | 1.5 | FALSE
25 MVA 110/10 kV | 0.07 | 14 | 0.41 | 25 | 10 | 110 | 12 | 150 | YNd5 | hv | 0 | -9 | 9 | 0 | 1.5 | FALSE
0.25 MVA 20/0.4 kV | 0.32 | 0.8 | 1.44 | 0.25 | 0.4 | 20 | 6 | 150 | Yzn5 | hv | 0 | -2 | 2 | 0 | 2.5 | FALSE
0.4 MVA 20/0.4 kV | 0.3375 | 1.35 | 1.425 | 0.4 | 0.4 | 20 | 6 | 150 | Dyn5 | hv | 0 | -2 | 2 | 0 | 2.5 | FALSE
0.63 MVA 20/0.4 kV | 0.2619 | 1.65 | 1.206 | 0.63 | 0.4 | 20 | 6 | 150 | Dyn5 | hv | 0 | -2 | 2 | 0 | 2.5 | FALSE
0.25 MVA 10/0.4 kV | 0.24 | 0.6 | 1.2 | 0.25 | 0.4 | 10 | 4 | 150 | Dyn5 | hv | 0 | -2 | 2 | 0 | 2.5 | FALSE
0.4 MVA 10/0.4 kV | 0.2375 | 0.95 | 1.325 | 0.4 | 0.4 | 10 | 4 | 150 | Dyn5 | hv | 0 | -2 | 2 | 0 | 2.5 | FALSE
0.63 MVA 10/0.4 kV | 0.1873 | 1.18 | 1.0794 | 0.63 | 0.4 | 10 | 4 | 150 | Dyn5 | hv | 0 | -2 | 2 | 0 | 2.5 | FALSE

## trafo3w_std_types
| sn_hv_mva | sn_mv_mva | sn_lv_mva | vn_hv_kv | vn_mv_kv | vn_lv_kv | vk_hv_percent | vk_mv_percent | vk_lv_percent | vkr_hv_percent | vkr_mv_percent | vkr_lv_percent | pfe_kw | i0_percent | shift_mv_degree | shift_lv_degree | vector_group | tap_side | tap_neutral | tap_min | tap_max | tap_step_percent
63/25/38 MVA 110/20/10 kV | 63 | 25 | 38 | 110 | 20 | 10 | 10.4 | 10.4 | 10.4 | 0.28 | 0.32 | 0.35 | 35 | 0.89 | 0 | 0 | YN0yn0yn0 | hv | 0 | -10 | 10 | 1.2
63/25/38 MVA 110/10/10 kV | 63 | 25 | 38 | 110 | 10 | 10 | 10.4 | 10.4 | 10.4 | 0.28 | 0.32 | 0.35 | 35 | 0.89 | 0 | 0 | YN0yn0yn0 | hv | 0 | -10 | 10 | 1.2

## fuse_std_types
| fuse_type | i_rated_a | t_avg | t_min | t_total | x_avg | x_min | x_total
HV 100A | HV 100A | 100 | 0 | [10.0, 3.64, 0.854, 0.281, 0.1, 0.0531, 0.022, 0.01] | [10.0, 4.267, 1.21, 0.403, 0.1, 0.058, 0.022, 0.01] | 0 | [300.0, 350.0, 450.0, 550.0, 700.0, 850.0, 1200.0, 1752.0] | [600.0, 700.0, 900.0, 1150.0, 1665.0, 2000.0, 3000.0, 4313.0]
HV 10A | HV 10A | 10 | 0 | [10.0, 1675.0, 0.344, 0.156, 0.1, 0.0417, 0.0171, 0.01] | [10.0, 1.3, 0.3, 0.155, 0.1, 0.0555, 0.023, 0.01] | 0 | [30.0, 32.0, 35.0, 37.0, 39.0, 50.0, 70.0, 88.0] | [60.0, 70.0, 80.0, 87.0, 94.0, 110.0, 150.0, 216.0]
HV 125A | HV 125A | 125 | 0 | [10.0, 1.82, 0.344, 0.1, 0.0467, 0.0269, 0.01] | [10.0, 2.478, 0.426, 0.1, 0.0427, 0.0211, 0.01] | 0 | [375.0, 500.0, 700.0, 925.0, 1200.0, 1500.0, 2341.0] | [750.0, 1000.0, 1500.0, 2200.0, 3000.0, 4000.0, 5765.0]
HV 160A | HV 160A | 160 | 0 | [10.0, 4.15, 1.03, 0.198, 0.1, 0.051, 0.0172, 0.01] | [10.0, 2.3, 0.734, 0.274, 0.1, 0.046, 0.0177, 0.01] | 0 | [480.0, 550.0, 700.0, 1000.0, 1260.0, 1600.0, 2500.0, 3227.0] | [960.0, 1300.0, 1700.0, 2200.0, 2996.0, 4000.0, 6000.0, 7946.0]
HV 16A | HV 16A | 16 | 0 | [10.0, 0.352, 0.164, 0.1, 0.0649, 0.0342, 0.01] | [10.0, 2.34, 0.722, 0.181, 0.1, 0.055, 0.0296, 0.01] | 0 | [48.0, 60.0, 65.0, 71.0, 80.0, 100.0, 162.0] | [96.0, 110.0, 125.0, 150.0, 168.0, 200.0, 250.0, 398.0]
HV 200A | HV 200A | 200 | 0 | [10.0, 4.267, 1.21, 0.403, 0.1, 0.058, 0.022, 0.01] | [10.0, 3.73, 1.654, 0.328, 0.1, 0.0531, 0.019, 0.01] | 0 | [600.0, 700.0, 900.0, 1150.0, 1665.0, 2000.0, 3000.0, 4313.0] | [1200.0, 1500.0, 1800.0, 2700.0, 3960.0, 5000.0, 7500.0, 10620.0]
HV 20A | HV 20A | 20 | 0 | [10.0, 1.3, 0.3, 0.155, 0.1, 0.0555, 0.023, 0.01] | [10.0, 1.3, 0.161, 0.1, 0.0611, 0.0399, 0.0141, 0.01] | 0 | [60.0, 70.0, 80.0, 87.0, 94.0, 110.0, 150.0, 216.0] | [120.0, 150.0, 200.0, 223.0, 260.0, 300.0, 450.0, 532.0]
HV 25A | HV 25A | 25 | 0 | [10.0, 2.512, 0.833, 0.299, 0.1, 0.0372, 0.0223, 0.01] | [10.0, 3.125, 0.597, 0.198, 0.1, 0.0378, 0.022, 0.01] | 0 | [75.0, 82.0, 90.0, 100.0, 124.0, 170.0, 200.0, 289.0] | [150.0, 170.0, 210.0, 250.0, 294.0, 400.0, 500.0, 711.0]
HV 31.5A | HV 31.5A | 31.5 | 0 | [10.0, 2.34, 0.722, 0.181, 0.1, 0.055, 0.0296, 0.01] | [10.0, 2.84, 0.368, 0.164, 0.1, 0.0621, 0.0378, 0.0195, 0.01] | 0 | [95.0, 110.0, 125.0, 150.0, 165.0, 200.0, 250.0, 390.0] | [189.0, 220.0, 300.0, 350.0, 393.0, 450.0, 530.0, 700.0, 960.0]
HV 40A | HV 40A | 40 | 0 | [10.0, 1.3, 0.161, 0.1, 0.0611, 0.0399, 0.0141, 0.01] | [10.0, 2.05, 0.369, 0.198, 0.1, 0.051, 0.0298, 0.01] | 0 | [120.0, 150.0, 200.0, 223.0, 260.0, 300.0, 450.0, 532.0] | [240.0, 300.0, 400.0, 450.0, 530.0, 650.0, 800.0, 1311.0]
HV 50A | HV 50A | 50 | 0 | [10.0, 3.215, 0.597, 0.198, 0.1, 0.0378, 0.022, 0.01] | [10.0, 3.64, 0.854, 0.281, 0.1, 0.0531, 0.022, 0.01] | 0 | [150.0, 170.0, 210.0, 250.0, 294.0, 400.0, 500.0, 711.0] | [300.0, 350.0, 450.0, 550.0, 700.0, 850.0, 1200.0, 1752.0]
HV 6.3A | HV 6.3A | 6.3 | 0 | [10.0, 1.39, 0.344, 0.168, 0.1, 0.056, 0.0263, 0.01] | [10.0, 1.711, 0.516, 0.198, 0.1, 0.0634, 0.0303, 0.01] | 0 | [19.0, 19.5, 20.4, 20.8, 22.0, 25.0, 32.0, 48.0] | [38.0, 40.0, 43.0, 48.0, 53.0, 60.0, 75.0, 118.0]
HV 63A | HV 63A | 63 | 0 | [10.0, 2.84, 0.368, 0.164, 0.1, 0.0621, 0.0378, 0.0195, 0.01] | [10.0, 1.82, 0.344, 0.1, 0.0467, 0.0269, 0.01] | 0 | [189.0, 220.0, 300.0, 350.0, 393.0, 450.0, 530.0, 700.0, 961.0] | [378.0, 500.0, 700.0, 934.0, 1200.0, 1500.0, 2366.0]
HV 80A | HV 80A | 80 | 0 | [10.0, 2.05, 0.369, 0.198, 0.1, 0.051, 0.0298, 0.01] | [10.0, 4.15, 1.03, 0.198, 0.1, 0.051, 0.0172, 0.01] | 0 | [240.0, 300.0, 400.0, 450.0, 530.0, 650.0, 800.0, 1311.0] | [480.0, 550.0, 700.0, 1000.0, 1260.0, 1600.0, 2500.0, 3227.0]
Siemens NH-1-100 | Siemens NH-1-100 | 100 | [5400.0, 2000.0, 400.0, 20.0, 1.0, 0.2, 0.012, 0.004] | 0 | 0 | [150.0, 190.0, 250.0, 430.0, 900.0, 1250.0, 2700.0, 3600.0] | 0 | 0
Siemens NH-1-125 | Siemens NH-1-125 | 125 | [4800.0, 120.0, 7.0, 0.1, 0.004] | 0 | 0 | [180.0, 400.0, 740.0, 2000.0, 4250.0] | 0 | 0
Siemens NH-1-16 | Siemens NH-1-16 | 16 | [4000.0, 400.0, 2.0, 0.1, 0.04, 0.01] | 0 | 0 | [26.0, 35.0, 75.0, 150.0, 200.0, 300.0] | 0 | 0
Siemens NH-1-160 | Siemens NH-1-160 | 160 | [4800.0, 120.0, 7.0, 0.1, 0.004] | 0 | 0 | [210.0, 500.0, 900.0, 2300.0, 5000.0] | 0 | 0
Siemens NH-1-25 | Siemens NH-1-25 | 25 | [4000.0, 1000.0, 10.0, 0.2, 0.02, 0.01] | 0 | 0 | [40.0, 50.0, 100.0, 210.0, 400.0, 500.0] | 0 | 0
Siemens NH-1-50 | Siemens NH-1-50 | 50 | [4000.0, 40.0, 4.0, 1.0, 0.02, 0.01] | 0 | 0 | [86.0, 200.0, 300.0, 400.0, 1000.0, 1280.0] | 0 | 0
Siemens NH-1-63 | Siemens NH-1-63 | 63 | [4000.0, 100.0, 10.0, 2.0, 0.04, 0.01] | 0 | 0 | [100.0, 200.0, 300.0, 400.0, 1000.0, 1500.0] | 0 | 0
Siemens NH-1-80 | Siemens NH-1-80 | 80 | [4800.0, 120.0, 7.0, 0.1, 0.01] | 0 | 0 | [150.58, 250.0, 450.0, 1150.0, 2470.0] | 0 | 0
Siemens NH-2-1000 | Siemens NH-2-1000 | 1000 | [4800.0, 120.0, 7.0, 0.1, 0.004] | 0 | 0 | [1900.0, 3500.0, 8400.0, 24000.0, 52000.0] | 0 | 0
Siemens NH-2-200 | Siemens NH-2-200 | 200 | [4800.0, 120.0, 7.0, 0.1, 0.004] | 0 | 0 | [280.0, 650.0, 1200.0, 3000.0, 7000.0] | 0 | 0
Siemens NH-2-224 | Siemens NH-2-224 | 224 | [4800.0, 120.0, 7.0, 0.2, 0.04, 0.004] | 0 | 0 | [400.0, 750.0, 1453.0, 3025.0, 4315.0, 7600.0] | 0 | 0
Siemens NH-2-250 | Siemens NH-2-250 | 250 | [4800.0, 120.0, 7.0, 0.1, 0.004] | 0 | 0 | [450.0, 800.0, 1650.0, 4000.0, 8500.0] | 0 | 0
Siemens NH-2-315 | Siemens NH-2-315 | 315 | [4800.0, 120.0, 7.0, 0.1, 0.004] | 0 | 0 | [550.0, 920.0, 1900.0, 5000.0, 11000.0] | 0 | 0
Siemens NH-2-355 | Siemens NH-2-355 | 355 | [4800.0, 120.0, 6.0, 0.1, 0.004] | 0 | 0 | [650.0, 1116.27, 2350.0, 5840.0, 12790.0] | 0 | 0
Siemens NH-2-400 | Siemens NH-2-400 | 400 | [4800.0, 120.0, 7.0, 0.1, 0.004] | 0 | 0 | [720.0, 1350.0, 2800.0, 6500.0, 15000.0] | 0 | 0
Siemens NH-2-425 | Siemens NH-2-425 | 425 | [4800.0, 120.0, 7.0, 0.1, 0.004] | 0 | 0 | [850.0, 1500.0, 3050.0, 7500.0, 16500.0] | 0 | 0
Siemens NH-2-630 | Siemens NH-2-630 | 630 | [4800.0, 120.0, 7.0, 0.1, 0.004] | 0 | 0 | [1200.0, 2000.0, 4800.0, 12000.0, 26000.0] | 0 | 0

## dtypes
| element | column | dtype
0 | bus | name | object
1 | bus | vn_kv | float64
2 | bus | type | object
3 | bus | zone | object
4 | bus | in_service | bool
5 | load | name | object
6 | load | bus | uint32
7 | load | p_mw | float64
8 | load | q_mvar | float64
9 | load | const_z_percent | float64
10 | load | const_i_percent | float64
11 | load | sn_mva | float64
12 | load | scaling | float64
13 | load | in_service | bool
14 | load | type | object
15 | ext_grid | name | object
16 | ext_grid | bus | uint32
17 | ext_grid | vm_pu | float64
18 | ext_grid | va_degree | float64
19 | ext_grid | slack_weight | float64
20 | ext_grid | in_service | bool
21 | line | name | object
22 | line | std_type | object
23 | line | from_bus | uint32
24 | line | to_bus | uint32
25 | line | length_km | float64
26 | line | r_ohm_per_km | float64
27 | line | x_ohm_per_km | float64
28 | line | c_nf_per_km | float64
29 | line | g_us_per_km | float64
30 | line | max_i_ka | float64
31 | line | df | float64
32 | line | parallel | uint32
33 | line | type | object
34 | line | in_service | bool
35 | trafo | name | object
36 | trafo | std_type | object
37 | trafo | hv_bus | uint32
38 | trafo | lv_bus | uint32
39 | trafo | sn_mva | float64
40 | trafo | vn_hv_kv | float64
41 | trafo | vn_lv_kv | float64
42 | trafo | vk_percent | float64
43 | trafo | vkr_percent | float64
44 | trafo | pfe_kw | float64
45 | trafo | i0_percent | float64
46 | trafo | shift_degree | float64
47 | trafo | tap_side | object
48 | trafo | tap_neutral | int32
49 | trafo | tap_min | int32
50 | trafo | tap_max | int32
51 | trafo | tap_step_percent | float64
52 | trafo | tap_step_degree | float64
53 | trafo | tap_pos | int32
54 | trafo | tap_phase_shifter | bool
55 | trafo | parallel | uint32
56 | trafo | df | float64
57 | trafo | in_service | bool
58 | line_geodata | coords | object
59 | bus_geodata | x | float64
60 | bus_geodata | y | float64
61 | bus_geodata | coords | object

## parameters
| version | format_version | converged | OPF_converged | name | f_hz | sn_mva
0 | 2.14.6 | 2.14.0 | FALSE | FALSE |  | 50 | 1