## bus
| name | vn_kv | type | zone | in_service
0 | bus_LV_90-10_0_2_node_0 | 0.4 | n |  | TRUE
1 | bus_LV_90-10_0_2_node_1 | 0.4 | n |  | TRUE
2 | bus_LV_90-10_0_2_node_3 | 0.4 | n |  | TRUE
3 | bus_LV_90-10_0_2_node_7 | 0.4 | n |  | TRUE
4 | bus_LV_90-10_0_2_node_6 | 0.4 | n |  | TRUE
5 | bus_LV_90-10_0_2_node_37 | 0.4 | n |  | TRUE
6 | bus_LV_90-10_0_2_node_5 | 0.4 | n |  | TRUE
7 | bus_LV_90-10_0_2_node_39 | 0.4 | n |  | TRUE
8 | bus_LV_90-10_0_2_node_36 | 0.4 | n |  | TRUE
9 | bus_LV_90-10_0_2_node_8 | 0.4 | n |  | TRUE
10 | bus_LV_90-10_0_2_node_9 | 0.4 | n |  | TRUE
11 | bus_LV_90-10_0_2_node_11 | 0.4 | n |  | TRUE
12 | bus_LV_90-10_0_2_node_10 | 0.4 | n |  | TRUE
13 | bus_LV_90-10_0_2_node_12 | 0.4 | n |  | TRUE
14 | bus_LV_90-10_0_2_node_20 | 0.4 | n |  | TRUE
15 | bus_LV_90-10_0_2_node_13 | 0.4 | n |  | TRUE
16 | bus_LV_90-10_0_2_node_21 | 0.4 | n |  | TRUE
17 | bus_LV_90-10_0_2_node_14 | 0.4 | n |  | TRUE
18 | bus_LV_90-10_0_2_node_15 | 0.4 | n |  | TRUE
19 | bus_LV_90-10_0_2_node_16 | 0.4 | n |  | TRUE
20 | bus_LV_90-10_0_2_node_17 | 0.4 | n |  | TRUE
21 | bus_LV_90-10_0_2_node_18 | 0.4 | n |  | TRUE
22 | bus_LV_90-10_0_2_node_19 | 0.4 | n |  | TRUE
23 | bus_LV_90-10_0_2_node_32 | 0.4 | n |  | TRUE
24 | bus_LV_90-10_0_2_node_47 | 0.4 | n |  | TRUE
25 | bus_LV_90-10_0_2_node_33 | 0.4 | n |  | TRUE
26 | bus_LV_90-10_0_2_node_22 | 0.4 | n |  | TRUE
27 | bus_LV_90-10_0_2_node_23 | 0.4 | n |  | TRUE
28 | bus_LV_90-10_0_2_node_24 | 0.4 | n |  | TRUE
29 | bus_LV_90-10_0_2_node_25 | 0.4 | n |  | TRUE
30 | bus_LV_90-10_0_2_node_26 | 0.4 | n |  | TRUE
31 | bus_LV_90-10_0_2_node_27 | 0.4 | n |  | TRUE
32 | bus_LV_90-10_0_2_node_28 | 0.4 | n |  | TRUE
33 | bus_LV_90-10_0_2_node_29 | 0.4 | n |  | TRUE
34 | bus_LV_90-10_0_2_node_30 | 0.4 | n |  | TRUE
35 | bus_LV_90-10_0_2_node_31 | 0.4 | n |  | TRUE
36 | bus_LV_90-10_0_2_node_34 | 0.4 | n |  | TRUE
37 | bus_LV_90-10_0_2_node_38 | 0.4 | n |  | TRUE
38 | bus_LV_90-10_0_2_node_35 | 0.4 | n |  | TRUE
39 | bus_LV_90-10_0_2_node_57 | 0.4 | n |  | TRUE
40 | bus_LV_90-10_0_2_node_62 | 0.4 | n |  | TRUE
41 | bus_LV_90-10_0_2_node_58 | 0.4 | n |  | TRUE
42 | bus_LV_90-10_0_2_node_40 | 0.4 | n |  | TRUE
43 | bus_LV_90-10_0_2_node_46 | 0.4 | n |  | TRUE
44 | bus_LV_90-10_0_2_node_41 | 0.4 | n |  | TRUE
45 | bus_LV_90-10_0_2_node_42 | 0.4 | n |  | TRUE
46 | bus_LV_90-10_0_2_node_43 | 0.4 | n |  | TRUE
47 | bus_LV_90-10_0_2_node_80 | 0.4 | n |  | TRUE
48 | bus_LV_90-10_0_2_node_44 | 0.4 | n |  | TRUE
49 | bus_LV_90-10_0_2_node_45 | 0.4 | n |  | TRUE
50 | bus_LV_90-10_0_2_node_81 | 0.4 | n |  | TRUE
51 | bus_LV_90-10_0_2_node_63 | 0.4 | n |  | TRUE
52 | bus_LV_90-10_0_2_node_72 | 0.4 | n |  | TRUE
53 | bus_LV_90-10_0_2_node_48 | 0.4 | n |  | TRUE
54 | bus_LV_90-10_0_2_node_49 | 0.4 | n |  | TRUE
55 | bus_LV_90-10_0_2_node_50 | 0.4 | n |  | TRUE
56 | bus_LV_90-10_0_2_node_51 | 0.4 | n |  | TRUE
57 | bus_LV_90-10_0_2_node_52 | 0.4 | n |  | TRUE
58 | bus_LV_90-10_0_2_node_54 | 0.4 | n |  | TRUE
59 | bus_LV_90-10_0_2_node_53 | 0.4 | n |  | TRUE
60 | bus_LV_90-10_0_2_node_64 | 0.4 | n |  | TRUE
61 | bus_LV_90-10_0_2_node_55 | 0.4 | n |  | TRUE
62 | bus_LV_90-10_0_2_node_65 | 0.4 | n |  | TRUE
63 | bus_LV_90-10_0_2_node_56 | 0.4 | n |  | TRUE
64 | bus_LV_90-10_0_2_node_61 | 0.4 | n |  | TRUE
65 | bus_LV_90-10_0_2_node_60 | 0.4 | n |  | TRUE
66 | bus_LV_90-10_0_2_node_59 | 0.4 | n |  | TRUE
67 | bus_LV_90-10_0_2_node_73 | 0.4 | n |  | TRUE
68 | bus_LV_90-10_0_2_node_66 | 0.4 | n |  | TRUE
69 | bus_LV_90-10_0_2_node_71 | 0.4 | n |  | TRUE
70 | bus_LV_90-10_0_2_node_67 | 0.4 | n |  | TRUE
71 | bus_LV_90-10_0_2_node_70 | 0.4 | n |  | TRUE
72 | bus_LV_90-10_0_2_node_141 | 0.4 | n |  | TRUE
73 | bus_LV_90-10_0_2_node_77 | 0.4 | n |  | TRUE
74 | bus_LV_90-10_0_2_node_79 | 0.4 | n |  | TRUE
75 | bus_LV_90-10_0_2_node_69 | 0.4 | n |  | TRUE
76 | bus_LV_90-10_0_2_node_68 | 0.4 | n |  | TRUE
77 | bus_LV_90-10_0_2_node_114 | 0.4 | n |  | TRUE
78 | bus_LV_90-10_0_2_node_75 | 0.4 | n |  | TRUE
79 | bus_LV_90-10_0_2_node_76 | 0.4 | n |  | TRUE
80 | bus_LV_90-10_0_2_node_78 | 0.4 | n |  | TRUE
81 | bus_LV_90-10_0_2_node_74 | 0.4 | n |  | TRUE
82 | bus_LV_90-10_0_2_node_88 | 0.4 | n |  | TRUE
83 | bus_LV_90-10_0_2_node_89 | 0.4 | n |  | TRUE
84 | bus_LV_90-10_0_2_node_112 | 0.4 | n |  | TRUE
85 | bus_LV_90-10_0_2_node_113 | 0.4 | n |  | TRUE
86 | bus_LV_90-10_0_2_node_115 | 0.4 | n |  | TRUE
87 | bus_LV_90-10_0_2_node_149 | 0.4 | n |  | TRUE
88 | bus_LV_90-10_0_2_node_147 | 0.4 | n |  | TRUE
89 | bus_LV_90-10_0_2_node_148 | 0.4 | n |  | TRUE
90 | bus_LV_90-10_0_2_node_145 | 0.4 | n |  | TRUE
91 | bus_LV_90-10_0_2_node_146 | 0.4 | n |  | TRUE
92 | bus_MV_638_0_node_32 | 20 | n |  | TRUE

## load
| name | bus | p_mw | q_mvar | const_z_percent | const_i_percent | sn_mva | scaling | in_service | type
0 | LV_90-10_0_2_load_0 | 0 | 0.0012532 | 0.00031408 | 0 | 0 |  | 1 | TRUE | wye
1 | LV_90-10_0_2_load_1 | 1 | 0.0019669 | 0.00049294 | 0 | 0 |  | 1 | TRUE | wye
2 | LV_90-10_0_2_load_7 | 3 | 0.0015924 | 0.00039909 | 0 | 0 |  | 1 | TRUE | wye
3 | LV_90-10_0_2_load_5 | 6 | 0.012721 | 0.0031882 | 0 | 0 |  | 1 | TRUE | wye
4 | LV_90-10_0_2_load_39 | 7 | 0.0032777 | 0.00082146 | 0 | 0 |  | 1 | TRUE | wye
5 | LV_90-10_0_2_load_36 | 8 | 0.0026915 | 0.00067454 | 0 | 0 |  | 1 | TRUE | wye
6 | LV_90-10_0_2_load_8 | 9 | 0.0017964 | 0.00045022 | 0 | 0 |  | 1 | TRUE | wye
7 | LV_90-10_0_2_load_11 | 11 | 0.0014809 | 0.00037115 | 0 | 0 |  | 1 | TRUE | wye
8 | LV_90-10_0_2_load_10 | 12 | 0.001157 | 0.00028997 | 0 | 0 |  | 1 | TRUE | wye
9 | LV_90-10_0_2_load_12 | 13 | 0.0014245 | 0.00035701 | 0 | 0 |  | 1 | TRUE | wye
10 | LV_90-10_0_2_load_20 | 14 | 0.001047 | 0.0002624 | 0 | 0 |  | 1 | TRUE | wye
11 | LV_90-10_0_2_load_13 | 15 | 0.0014768 | 0.00037013 | 0 | 0 |  | 1 | TRUE | wye
12 | LV_90-10_0_2_load_14 | 17 | 0.0013323 | 0.00033391 | 0 | 0 |  | 1 | TRUE | wye
13 | LV_90-10_0_2_load_15 | 18 | 0.0014651 | 0.0003672 | 0 | 0 |  | 1 | TRUE | wye
14 | LV_90-10_0_2_load_16 | 19 | 0.0013837 | 0.00034678 | 0 | 0 |  | 1 | TRUE | wye
15 | LV_90-10_0_2_load_18 | 21 | 0.0010642 | 0.00026671 | 0 | 0 |  | 1 | TRUE | wye
16 | LV_90-10_0_2_load_19 | 22 | 0.0017379 | 0.00043555 | 0 | 0 |  | 1 | TRUE | wye
17 | LV_90-10_0_2_load_32 | 23 | 0.0018343 | 0.00045971 | 0 | 0 |  | 1 | TRUE | wye
18 | LV_90-10_0_2_load_47 | 24 | 0.0020445 | 0.00051241 | 0 | 0 |  | 1 | TRUE | wye
19 | LV_90-10_0_2_load_22 | 26 | 0.0010485 | 0.00026277 | 0 | 0 |  | 1 | TRUE | wye
20 | LV_90-10_0_2_load_23 | 27 | 0.00085688 | 0.00021475 | 0 | 0 |  | 1 | TRUE | wye
21 | LV_90-10_0_2_load_24 | 28 | 0.00094078 | 0.00023578 | 0 | 0 |  | 1 | TRUE | wye
22 | LV_90-10_0_2_load_25 | 29 | 0.0011492 | 0.00028801 | 0 | 0 |  | 1 | TRUE | wye
23 | LV_90-10_0_2_load_26 | 30 | 0.0012432 | 0.00031158 | 0 | 0 |  | 1 | TRUE | wye
24 | LV_90-10_0_2_load_27 | 31 | 0.00096468 | 0.00024177 | 0 | 0 |  | 1 | TRUE | wye
25 | LV_90-10_0_2_load_28 | 32 | 0.0016666 | 0.00041768 | 0 | 0 |  | 1 | TRUE | wye
26 | LV_90-10_0_2_load_29 | 33 | 0.00095533 | 0.00023943 | 0 | 0 |  | 1 | TRUE | wye
27 | LV_90-10_0_2_load_30 | 34 | 0.0016725 | 0.00041916 | 0 | 0 |  | 1 | TRUE | wye
28 | LV_90-10_0_2_load_31 | 35 | 0.0018438 | 0.0004621 | 0 | 0 |  | 1 | TRUE | wye
29 | LV_90-10_0_2_load_38 | 37 | 0.0026137 | 0.00065505 | 0 | 0 |  | 1 | TRUE | wye
30 | LV_90-10_0_2_load_35 | 38 | 0.0020673 | 0.00051812 | 0 | 0 |  | 1 | TRUE | wye
31 | LV_90-10_0_2_load_57 | 39 | 0.0025717 | 0.00064452 | 0 | 0 |  | 1 | TRUE | wye
32 | LV_90-10_0_2_load_62 | 40 | 0.0016715 | 0.00041892 | 0 | 0 |  | 1 | TRUE | wye
33 | LV_90-10_0_2_load_58 | 41 | 0.001383 | 0.00034661 | 0 | 0 |  | 1 | TRUE | wye
34 | LV_90-10_0_2_load_40 | 42 | 0.0029417 | 0.00073726 | 0 | 0 |  | 1 | TRUE | wye
35 | LV_90-10_0_2_load_42 | 45 | 0.0022633 | 0.00056723 | 0 | 0 |  | 1 | TRUE | wye
36 | LV_90-10_0_2_load_43 | 46 | 0.00081604 | 0.00020452 | 0 | 0 |  | 1 | TRUE | wye
37 | LV_90-10_0_2_load_80 | 47 | 0.01268 | 0.0031778 | 0 | 0 |  | 1 | TRUE | wye
38 | LV_90-10_0_2_load_44 | 48 | 0.0016989 | 0.00042578 | 0 | 0 |  | 1 | TRUE | wye
39 | LV_90-10_0_2_load_45 | 49 | 0.0045808 | 0.0011481 | 0 | 0 |  | 1 | TRUE | wye
40 | LV_90-10_0_2_load_81 | 50 | 0.002644 | 0.00066266 | 0 | 0 |  | 1 | TRUE | wye
41 | LV_90-10_0_2_load_63 | 51 | 0.0023526 | 0.00058962 | 0 | 0 |  | 1 | TRUE | wye
42 | LV_90-10_0_2_load_72 | 52 | 0.0049041 | 0.0012291 | 0 | 0 |  | 1 | TRUE | wye
43 | LV_90-10_0_2_load_48 | 53 | 0.0017498 | 0.00043854 | 0 | 0 |  | 1 | TRUE | wye
44 | LV_90-10_0_2_load_49 | 54 | 0.0072208 | 0.0018097 | 0 | 0 |  | 1 | TRUE | wye
45 | LV_90-10_0_2_load_50 | 55 | 0.0014124 | 0.00035399 | 0 | 0 |  | 1 | TRUE | wye
46 | LV_90-10_0_2_load_52 | 57 | 0.0042452 | 0.0010639 | 0 | 0 |  | 1 | TRUE | wye
47 | LV_90-10_0_2_load_54 | 58 | 0.0016319 | 0.000409 | 0 | 0 |  | 1 | TRUE | wye
48 | LV_90-10_0_2_load_53 | 59 | 0.00060592 | 0.00015186 | 0 | 0 |  | 1 | TRUE | wye
49 | LV_90-10_0_2_load_64 | 60 | 0.0008638 | 0.00021649 | 0 | 0 |  | 1 | TRUE | wye
50 | LV_90-10_0_2_load_55 | 61 | 0.0019149 | 0.00047991 | 0 | 0 |  | 1 | TRUE | wye
51 | LV_90-10_0_2_load_56 | 63 | 0.0032971 | 0.00082634 | 0 | 0 |  | 1 | TRUE | wye
52 | LV_90-10_0_2_load_61 | 64 | 0.0024235 | 0.00060738 | 0 | 0 |  | 1 | TRUE | wye
53 | LV_90-10_0_2_load_60 | 65 | 0.0024227 | 0.00060718 | 0 | 0 |  | 1 | TRUE | wye
54 | LV_90-10_0_2_load_59 | 66 | 0.0019017 | 0.00047662 | 0 | 0 |  | 1 | TRUE | wye
55 | LV_90-10_0_2_load_73 | 67 | 0.00062748 | 0.00015726 | 0 | 0 |  | 1 | TRUE | wye
56 | LV_90-10_0_2_load_66 | 68 | 0.00099437 | 0.00024921 | 0 | 0 |  | 1 | TRUE | wye
57 | LV_90-10_0_2_load_141 | 72 | 0.0038195 | 0.00095727 | 0 | 0 |  | 1 | TRUE | wye
58 | LV_90-10_0_2_load_77 | 73 | 0.0093522 | 0.0023439 | 0 | 0 |  | 1 | TRUE | wye
59 | LV_90-10_0_2_load_79 | 74 | 0.006022 | 0.0015093 | 0 | 0 |  | 1 | TRUE | wye
60 | LV_90-10_0_2_load_69 | 75 | 0.0028106 | 0.0007044 | 0 | 0 |  | 1 | TRUE | wye
61 | LV_90-10_0_2_load_68 | 76 | 0.002523 | 0.00063231 | 0 | 0 |  | 1 | TRUE | wye
62 | LV_90-10_0_2_load_75 | 78 | 0.00048489 | 0.00012152 | 0 | 0 |  | 1 | TRUE | wye
63 | LV_90-10_0_2_load_78 | 80 | 0.0016637 | 0.00041697 | 0 | 0 |  | 1 | TRUE | wye
64 | LV_90-10_0_2_load_74 | 81 | 0.00081277 | 0.0002037 | 0 | 0 |  | 1 | TRUE | wye
65 | LV_90-10_0_2_load_88 | 82 | 0.0081754 | 0.002049 | 0 | 0 |  | 1 | TRUE | wye
66 | LV_90-10_0_2_load_89 | 83 | 0.00908 | 0.0022757 | 0 | 0 |  | 1 | TRUE | wye
67 | LV_90-10_0_2_load_112 | 84 | 0.0041086 | 0.0010297 | 0 | 0 |  | 1 | TRUE | wye
68 | LV_90-10_0_2_load_149 | 87 | 0.0051748 | 0.0012969 | 0 | 0 |  | 1 | TRUE | wye
69 | LV_90-10_0_2_load_148 | 89 | 0.0022742 | 0.00056996 | 0 | 0 |  | 1 | TRUE | wye
70 | LV_90-10_0_2_load_145 | 90 | 0.003299 | 0.00082681 | 0 | 0 |  | 1 | TRUE | wye
71 | LV_90-10_0_2_load_146 | 91 | 0.0039498 | 0.00098991 | 0 | 0 |  | 1 | TRUE | wye

## ext_grid
| name | bus | vm_pu | va_degree | slack_weight | in_service
0 |  | 40 | 1 | 0 | 1 | TRUE

## line
| name | std_type | from_bus | to_bus | length_km | r_ohm_per_km | x_ohm_per_km | c_nf_per_km | g_us_per_km | max_i_ka | df | parallel | type | in_service
0 | LV_90-10_0_2_line_0 |  | 0 | 1 | 0.034343 | 0.125 | 0.08 | 261 | 0 | 0.364 | 1 | 1 | cs | TRUE
1 | LV_90-10_0_2_line_1 |  | 1 | 2 | 0.033268 | 0.125 | 0.08 | 261 | 0 | 0.364 | 1 | 1 | cs | TRUE
2 | LV_90-10_0_2_line_2 |  | 2 | 3 | 0.1058 | 0.125 | 0.08 | 261 | 0 | 0.364 | 1 | 1 | cs | TRUE
3 | LV_90-10_0_2_line_3 |  | 2 | 4 | 0.051587 | 0.125 | 0.08 | 261 | 0 | 0.364 | 1 | 1 | cs | TRUE
4 | LV_90-10_0_2_line_4 |  | 3 | 5 | 0.0045172 | 0.125 | 0.08 | 261 | 0 | 0.364 | 1 | 1 | cs | TRUE
5 | LV_90-10_0_2_line_5 |  | 4 | 6 | 0.039331 | 0.125 | 0.08 | 261 | 0 | 0.364 | 1 | 1 | cs | TRUE
6 | LV_90-10_0_2_line_6 |  | 5 | 7 | 0.017991 | 0.125 | 0.08 | 261 | 0 | 0.364 | 1 | 1 | cs | TRUE
7 | LV_90-10_0_2_line_7 |  | 5 | 8 | 0.013131 | 0.125 | 0.08 | 261 | 0 | 0.364 | 1 | 1 | cs | TRUE
8 | LV_90-10_0_2_line_8 |  | 7 | 42 | 0.016135 | 0.125 | 0.08 | 261 | 0 | 0.364 | 1 | 1 | cs | TRUE
9 | LV_90-10_0_2_line_9 |  | 8 | 27 | 0.030661 | 0.125 | 0.08 | 261 | 0 | 0.364 | 1 | 1 | cs | TRUE
10 | LV_90-10_0_2_line_10 |  | 9 | 10 | 0.011972 | 0.125 | 0.08 | 261 | 0 | 0.364 | 1 | 1 | cs | TRUE
11 | LV_90-10_0_2_line_11 |  | 10 | 11 | 0.015434 | 0.125 | 0.08 | 261 | 0 | 0.364 | 1 | 1 | cs | TRUE
12 | LV_90-10_0_2_line_12 |  | 11 | 14 | 0.027341 | 0.125 | 0.08 | 261 | 0 | 0.364 | 1 | 1 | cs | TRUE
13 | LV_90-10_0_2_line_13 |  | 12 | 13 | 0.0028823 | 0.125 | 0.08 | 261 | 0 | 0.364 | 1 | 1 | cs | TRUE
14 | LV_90-10_0_2_line_14 |  | 13 | 15 | 0.020881 | 0.125 | 0.08 | 261 | 0 | 0.364 | 1 | 1 | cs | TRUE
15 | LV_90-10_0_2_line_15 |  | 14 | 16 | 0.018772 | 0.125 | 0.08 | 261 | 0 | 0.364 | 1 | 1 | cs | TRUE
16 | LV_90-10_0_2_line_16 |  | 15 | 17 | 0.0035112 | 0.125 | 0.08 | 261 | 0 | 0.364 | 1 | 1 | cs | TRUE
17 | LV_90-10_0_2_line_17 |  | 16 | 26 | 0.023679 | 0.125 | 0.08 | 261 | 0 | 0.364 | 1 | 1 | cs | TRUE
18 | LV_90-10_0_2_line_18 |  | 16 | 27 | 0.017131 | 0.125 | 0.08 | 261 | 0 | 0.364 | 1 | 1 | cs | TRUE
19 | LV_90-10_0_2_line_19 |  | 17 | 18 | 0.020948 | 0.125 | 0.08 | 261 | 0 | 0.364 | 1 | 1 | cs | TRUE
20 | LV_90-10_0_2_line_20 |  | 18 | 19 | 0.0044672 | 0.125 | 0.08 | 261 | 0 | 0.364 | 1 | 1 | cs | TRUE
21 | LV_90-10_0_2_line_21 |  | 19 | 20 | 0.016786 | 0.125 | 0.08 | 261 | 0 | 0.364 | 1 | 1 | cs | TRUE
22 | LV_90-10_0_2_line_22 |  | 20 | 21 | 0.015946 | 0.125 | 0.08 | 261 | 0 | 0.364 | 1 | 1 | cs | TRUE
23 | LV_90-10_0_2_line_23 |  | 20 | 22 | 0.014334 | 0.125 | 0.08 | 261 | 0 | 0.364 | 1 | 1 | cs | TRUE
24 | LV_90-10_0_2_line_24 |  | 21 | 23 | 0.026654 | 0.125 | 0.08 | 261 | 0 | 0.364 | 1 | 1 | cs | TRUE
25 | LV_90-10_0_2_line_25 |  | 22 | 24 | 0.0032607 | 0.125 | 0.08 | 261 | 0 | 0.364 | 1 | 1 | cs | TRUE
26 | LV_90-10_0_2_line_26 |  | 23 | 25 | 0.0056836 | 0.125 | 0.08 | 261 | 0 | 0.364 | 1 | 1 | cs | TRUE
27 | LV_90-10_0_2_line_27 |  | 25 | 38 | 0.013187 | 0.125 | 0.08 | 261 | 0 | 0.364 | 1 | 1 | cs | TRUE
28 | LV_90-10_0_2_line_28 |  | 25 | 36 | 0.018897 | 0.125 | 0.08 | 261 | 0 | 0.364 | 1 | 1 | cs | TRUE
29 | LV_90-10_0_2_line_29 |  | 26 | 28 | 0.0030747 | 0.125 | 0.08 | 261 | 0 | 0.364 | 1 | 1 | cs | TRUE
30 | LV_90-10_0_2_line_30 |  | 28 | 29 | 0.016779 | 0.125 | 0.08 | 261 | 0 | 0.364 | 1 | 1 | cs | TRUE
31 | LV_90-10_0_2_line_31 |  | 29 | 30 | 0.0059916 | 0.125 | 0.08 | 261 | 0 | 0.364 | 1 | 1 | cs | TRUE
32 | LV_90-10_0_2_line_32 |  | 30 | 31 | 0.0073905 | 0.125 | 0.08 | 261 | 0 | 0.364 | 1 | 1 | cs | TRUE
33 | LV_90-10_0_2_line_33 |  | 31 | 32 | 0.0061277 | 0.125 | 0.08 | 261 | 0 | 0.364 | 1 | 1 | cs | TRUE
34 | LV_90-10_0_2_line_34 |  | 32 | 33 | 0.015248 | 0.125 | 0.08 | 261 | 0 | 0.364 | 1 | 1 | cs | TRUE
35 | LV_90-10_0_2_line_35 |  | 33 | 34 | 0.0064155 | 0.125 | 0.08 | 261 | 0 | 0.364 | 1 | 1 | cs | TRUE
36 | LV_90-10_0_2_line_36 |  | 34 | 35 | 0.01383 | 0.125 | 0.08 | 261 | 0 | 0.364 | 1 | 1 | cs | TRUE
37 | LV_90-10_0_2_line_37 |  | 35 | 36 | 0.012863 | 0.125 | 0.08 | 261 | 0 | 0.364 | 1 | 1 | cs | TRUE
38 | LV_90-10_0_2_line_38 |  | 36 | 37 | 0.018449 | 0.125 | 0.08 | 261 | 0 | 0.364 | 1 | 1 | cs | TRUE
39 | LV_90-10_0_2_line_39 |  | 37 | 40 | 0.024979 | 0.125 | 0.08 | 261 | 0 | 0.364 | 1 | 1 | cs | TRUE
40 | LV_90-10_0_2_line_40 |  | 38 | 39 | 0.0011626 | 0.125 | 0.08 | 261 | 0 | 0.364 | 1 | 1 | cs | TRUE
41 | LV_90-10_0_2_line_41 |  | 39 | 41 | 0.026739 | 0.125 | 0.08 | 261 | 0 | 0.364 | 1 | 1 | cs | TRUE
42 | LV_90-10_0_2_line_42 |  | 40 | 43 | 0.01896 | 0.125 | 0.08 | 261 | 0 | 0.364 | 1 | 1 | cs | TRUE
43 | LV_90-10_0_2_line_43 |  | 41 | 66 | 0.0016152 | 0.125 | 0.08 | 261 | 0 | 0.364 | 1 | 1 | cs | TRUE
44 | LV_90-10_0_2_line_44 |  | 42 | 44 | 0.011283 | 0.125 | 0.08 | 261 | 0 | 0.364 | 1 | 1 | cs | TRUE
45 | LV_90-10_0_2_line_45 |  | 43 | 51 | 0.027978 | 0.125 | 0.08 | 261 | 0 | 0.364 | 1 | 1 | cs | TRUE
46 | LV_90-10_0_2_line_46 |  | 43 | 49 | 0.0051769 | 0.125 | 0.08 | 261 | 0 | 0.364 | 1 | 1 | cs | TRUE
47 | LV_90-10_0_2_line_47 |  | 44 | 45 | 0.012352 | 0.125 | 0.08 | 261 | 0 | 0.364 | 1 | 1 | cs | TRUE
48 | LV_90-10_0_2_line_48 |  | 44 | 46 | 0.038244 | 0.125 | 0.08 | 261 | 0 | 0.364 | 1 | 1 | cs | TRUE
49 | LV_90-10_0_2_line_49 |  | 46 | 47 | 0.014244 | 0.125 | 0.08 | 261 | 0 | 0.364 | 1 | 1 | cs | TRUE
50 | LV_90-10_0_2_line_50 |  | 47 | 50 | 0.0097402 | 0.125 | 0.08 | 261 | 0 | 0.364 | 1 | 1 | cs | TRUE
51 | LV_90-10_0_2_line_51 |  | 48 | 49 | 0.021272 | 0.125 | 0.08 | 261 | 0 | 0.364 | 1 | 1 | cs | TRUE
52 | LV_90-10_0_2_line_52 |  | 51 | 52 | 0.0044704 | 0.125 | 0.08 | 261 | 0 | 0.364 | 1 | 1 | cs | TRUE
53 | LV_90-10_0_2_line_53 |  | 52 | 67 | 0.015655 | 0.125 | 0.08 | 261 | 0 | 0.364 | 1 | 1 | cs | TRUE
54 | LV_90-10_0_2_line_54 |  | 53 | 54 | 0.01571 | 0.125 | 0.08 | 261 | 0 | 0.364 | 1 | 1 | cs | TRUE
55 | LV_90-10_0_2_line_55 |  | 54 | 55 | 0.023584 | 0.125 | 0.08 | 261 | 0 | 0.364 | 1 | 1 | cs | TRUE
56 | LV_90-10_0_2_line_56 |  | 55 | 56 | 0.030685 | 0.125 | 0.08 | 261 | 0 | 0.364 | 1 | 1 | cs | TRUE
57 | LV_90-10_0_2_line_57 |  | 56 | 57 | 0.029103 | 0.125 | 0.08 | 261 | 0 | 0.364 | 1 | 1 | cs | TRUE
58 | LV_90-10_0_2_line_58 |  | 57 | 58 | 0.0013078 | 0.125 | 0.08 | 261 | 0 | 0.364 | 1 | 1 | cs | TRUE
59 | LV_90-10_0_2_line_59 |  | 58 | 61 | 0.018688 | 0.125 | 0.08 | 261 | 0 | 0.364 | 1 | 1 | cs | TRUE
60 | LV_90-10_0_2_line_60 |  | 59 | 60 | 0.022626 | 0.125 | 0.08 | 261 | 0 | 0.364 | 1 | 1 | cs | TRUE
61 | LV_90-10_0_2_line_61 |  | 60 | 62 | 0.019043 | 0.125 | 0.08 | 261 | 0 | 0.364 | 1 | 1 | cs | TRUE
62 | LV_90-10_0_2_line_62 |  | 61 | 63 | 0.0097159 | 0.125 | 0.08 | 261 | 0 | 0.364 | 1 | 1 | cs | TRUE
63 | LV_90-10_0_2_line_63 |  | 62 | 68 | 0.017769 | 0.125 | 0.08 | 261 | 0 | 0.364 | 1 | 1 | cs | TRUE
64 | LV_90-10_0_2_line_64 |  | 63 | 64 | 0.0029499 | 0.125 | 0.08 | 261 | 0 | 0.364 | 1 | 1 | cs | TRUE
65 | LV_90-10_0_2_line_65 |  | 64 | 65 | 0.026195 | 0.125 | 0.08 | 261 | 0 | 0.364 | 1 | 1 | cs | TRUE
66 | LV_90-10_0_2_line_66 |  | 65 | 66 | 0.0004553 | 0.125 | 0.08 | 261 | 0 | 0.364 | 1 | 1 | cs | TRUE
67 | LV_90-10_0_2_line_67 |  | 67 | 79 | 0.012795 | 0.125 | 0.08 | 261 | 0 | 0.364 | 1 | 1 | cs | TRUE
68 | LV_90-10_0_2_line_68 |  | 68 | 69 | 0.021913 | 0.125 | 0.08 | 261 | 0 | 0.364 | 1 | 1 | cs | TRUE
69 | LV_90-10_0_2_line_69 |  | 69 | 73 | 0.032814 | 0.125 | 0.08 | 261 | 0 | 0.364 | 1 | 1 | cs | TRUE
70 | LV_90-10_0_2_line_70 |  | 69 | 74 | 0.045645 | 0.125 | 0.08 | 261 | 0 | 0.364 | 1 | 1 | cs | TRUE
71 | LV_90-10_0_2_line_71 |  | 69 | 75 | 0.022901 | 0.125 | 0.08 | 261 | 0 | 0.364 | 1 | 1 | cs | TRUE
72 | LV_90-10_0_2_line_72 |  | 70 | 71 | 0.004525 | 0.125 | 0.08 | 261 | 0 | 0.364 | 1 | 1 | cs | TRUE
73 | LV_90-10_0_2_line_73 |  | 70 | 72 | 0.011304 | 0.125 | 0.08 | 261 | 0 | 0.364 | 1 | 1 | cs | TRUE
74 | LV_90-10_0_2_line_74 |  | 71 | 76 | 0.0201 | 0.125 | 0.08 | 261 | 0 | 0.364 | 1 | 1 | cs | TRUE
75 | LV_90-10_0_2_line_75 |  | 72 | 77 | 0.01902 | 0.125 | 0.08 | 261 | 0 | 0.364 | 1 | 1 | cs | TRUE
76 | LV_90-10_0_2_line_76 |  | 73 | 78 | 0.015055 | 0.125 | 0.08 | 261 | 0 | 0.364 | 1 | 1 | cs | TRUE
77 | LV_90-10_0_2_line_77 |  | 75 | 76 | 0.0033767 | 0.125 | 0.08 | 261 | 0 | 0.364 | 1 | 1 | cs | TRUE
78 | LV_90-10_0_2_line_78 |  | 77 | 85 | 0.021516 | 0.125 | 0.08 | 261 | 0 | 0.364 | 1 | 1 | cs | TRUE
79 | LV_90-10_0_2_line_79 |  | 78 | 81 | 0.0071658 | 0.125 | 0.08 | 261 | 0 | 0.364 | 1 | 1 | cs | TRUE
80 | LV_90-10_0_2_line_80 |  | 79 | 80 | 0.025054 | 0.125 | 0.08 | 261 | 0 | 0.364 | 1 | 1 | cs | TRUE
81 | LV_90-10_0_2_line_81 |  | 79 | 81 | 0.0057313 | 0.125 | 0.08 | 261 | 0 | 0.364 | 1 | 1 | cs | TRUE
82 | LV_90-10_0_2_line_82 |  | 80 | 82 | 0.014227 | 0.125 | 0.08 | 261 | 0 | 0.364 | 1 | 1 | cs | TRUE
83 | LV_90-10_0_2_line_83 |  | 82 | 83 | 0.019513 | 0.125 | 0.08 | 261 | 0 | 0.364 | 1 | 1 | cs | TRUE
84 | LV_90-10_0_2_line_84 |  | 84 | 85 | 0.0085067 | 0.125 | 0.08 | 261 | 0 | 0.364 | 1 | 1 | cs | TRUE
85 | LV_90-10_0_2_line_85 |  | 85 | 86 | 0.003413 | 0.125 | 0.08 | 261 | 0 | 0.364 | 1 | 1 | cs | TRUE
86 | LV_90-10_0_2_line_86 |  | 86 | 87 | 0.012865 | 0.125 | 0.08 | 261 | 0 | 0.364 | 1 | 1 | cs | TRUE
87 | LV_90-10_0_2_line_87 |  | 86 | 88 | 0.029012 | 0.125 | 0.08 | 261 | 0 | 0.364 | 1 | 1 | cs | TRUE
88 | LV_90-10_0_2_line_88 |  | 88 | 89 | 0.044435 | 0.125 | 0.08 | 261 | 0 | 0.364 | 1 | 1 | cs | TRUE
89 | LV_90-10_0_2_line_89 |  | 88 | 90 | 0.012407 | 0.125 | 0.08 | 261 | 0 | 0.364 | 1 | 1 | cs | TRUE
90 | LV_90-10_0_2_line_90 |  | 90 | 91 | 0.027817 | 0.125 | 0.08 | 261 | 0 | 0.364 | 1 | 1 | cs | TRUE

## trafo
| name | std_type | hv_bus | lv_bus | sn_mva | vn_hv_kv | vn_lv_kv | vk_percent | vkr_percent | pfe_kw | i0_percent | shift_degree | tap_side | tap_neutral | tap_min | tap_max | tap_step_percent | tap_step_degree | tap_pos | tap_phase_shifter | parallel | df | in_service
0 | LV_90-10_0_2_trafo_62 | 0.63 MVA 20/0.4 kV | 92 | 40 | 0.63 | 20 | 0.4 | 6 | 1.206 | 1.65 | 0.2619 | 150 | hv | 0 | -2 | 2 | 2.5 | 0 | 0 | FALSE | 1 | 1 | TRUE

## line_geodata
| x0 | y0 | x1 | y1 | x2 | y2 | x3 | y3 | x4 | y4
0 | 2679172.9546 | 1260011.5533 | 2679145.3397 | 1259991.1366
1 | 2679118.5895 | 1259971.3591 | 2679145.3397 | 1259991.1366
2 | 2679118.5895 | 1259971.3591 | 2679081.2016 | 1259939.9465 | 2679047.7551 | 1259906.8745 | 2679040.5611 | 1259900.0208
3 | 2679080.6466 | 1260006.2564 | 2679111.2751 | 1259980.0346 | 2679118.5895 | 1259971.3591
4 | 2679037.2906 | 1259896.9049 | 2679040.5611 | 1259900.0208
5 | 2679080.6466 | 1260006.2564 | 2679103.0252 | 1260019.7769 | 2679112.6836 | 1260028.7524
6 | 2679037.2906 | 1259896.9049 | 2679024.4351 | 1259884.3182
7 | 2679037.2906 | 1259896.9049 | 2679029.7037 | 1259907.6217
8 | 2679012.9061 | 1259873.0302 | 2679024.4351 | 1259884.3182
9 | 2679011.9879 | 1259932.6462 | 2679029.7037 | 1259907.6217
10 | 2678964.9002 | 1259995.6695 | 2678958.2235 | 1260004.5984 | 2678957.7422 | 1260005.2658
11 | 2678964.9002 | 1259995.6695 | 2678974.2261 | 1259983.3716
12 | 2678974.2261 | 1259983.3716 | 2678990.7464 | 1259961.5862
13 | 2678936.789 | 1259969.9636 | 2678934.6045 | 1259968.0832
14 | 2678918.7789 | 1259954.4604 | 2678934.6045 | 1259968.0832
15 | 2679002.0893 | 1259946.6284 | 2678990.7464 | 1259961.5862
16 | 2678918.7789 | 1259954.4604 | 2678916.1178 | 1259952.1697
17 | 2679002.0893 | 1259946.6284 | 2679001.1468 | 1259944.959 | 2678985.415 | 1259929.9224
18 | 2679002.0893 | 1259946.6284 | 2679011.9879 | 1259932.6462
19 | 2678900.2418 | 1259938.5036 | 2678916.1178 | 1259952.1697
20 | 2678900.2418 | 1259938.5036 | 2678896.8562 | 1259935.5892
21 | 2678884.1345 | 1259924.6383 | 2678896.8562 | 1259935.5892
22 | 2678884.1345 | 1259924.6383 | 2678892.5672 | 1259911.1044
23 | 2678884.1345 | 1259924.6383 | 2678874.5317 | 1259935.2801
24 | 2678906.6625 | 1259888.4824 | 2678892.5672 | 1259911.1044
25 | 2678874.5317 | 1259935.2801 | 2678872.3472 | 1259937.7009
26 | 2678909.6682 | 1259883.6585 | 2678906.6625 | 1259888.4824
27 | 2678909.6682 | 1259883.6585 | 2678899.517 | 1259875.2408
28 | 2678909.6682 | 1259883.6585 | 2678922.0026 | 1259869.3121
29 | 2678985.415 | 1259929.9224 | 2678983.1923 | 1259927.7979
30 | 2678971.063 | 1259916.2046 | 2678983.1923 | 1259927.7979
31 | 2678971.063 | 1259916.2046 | 2678966.7317 | 1259912.0647
32 | 2678961.3891 | 1259906.9582 | 2678966.7317 | 1259912.0647
33 | 2678961.3891 | 1259906.9582 | 2678956.9594 | 1259902.7242
34 | 2678945.9365 | 1259892.1883 | 2678956.9594 | 1259902.7242
35 | 2678945.9365 | 1259892.1883 | 2678941.2988 | 1259887.7556
36 | 2678941.2988 | 1259887.7556 | 2678931.3013 | 1259878.1998
37 | 2678922.0026 | 1259869.3121 | 2678931.3013 | 1259878.1998
38 | 2678922.0026 | 1259869.3121 | 2678931.4402 | 1259853.4592 | 2678931.4402 | 1259853.4592
39 | 2678931.4402 | 1259853.4592 | 2678944.6767 | 1259832.2759
40 | 2678899.517 | 1259875.2408 | 2678898.6221 | 1259874.4987
41 | 2678877.6962 | 1259857.8784 | 2678883.6648 | 1259862.0955 | 2678898.6221 | 1259874.4987
42 | 2678954.7238 | 1259816.1969 | 2678944.6767 | 1259832.2759
43 | 2678876.3771 | 1259856.9464 | 2678877.6962 | 1259857.8784
44 | 2679004.8437 | 1259865.1364 | 2679012.9061 | 1259873.0302
45 | 2678954.7238 | 1259816.1969 | 2678936.6847 | 1259794.8104
46 | 2678954.7238 | 1259816.1969 | 2678958.4795 | 1259819.7599
47 | 2679004.8437 | 1259865.1364 | 2678996.0988 | 1259856.4128
48 | 2679004.8437 | 1259865.1364 | 2679032.0153 | 1259838.2233
49 | 2679042.1357 | 1259828.1993 | 2679032.0153 | 1259838.2233
50 | 2679042.1357 | 1259828.1993 | 2679049.0559 | 1259821.3449
51 | 2678973.9117 | 1259834.4005 | 2678958.4795 | 1259819.7599
52 | 2678936.6847 | 1259794.8104 | 2678933.8024 | 1259791.3932
53 | 2678924.8625 | 1259778.554 | 2678932.5077 | 1259789.8582 | 2678933.8024 | 1259791.3932
54 | 2678764.1828 | 1259863.3365 | 2678769.0758 | 1259855.4976 | 2678772.77 | 1259850.1864
55 | 2678772.77 | 1259850.1864 | 2678786.2366 | 1259830.8254
56 | 2678804.168 | 1259805.927 | 2678790.9544 | 1259824.0426 | 2678786.2366 | 1259830.8254
57 | 2678804.168 | 1259805.927 | 2678827.9364 | 1259822.7206
58 | 2678829.0045 | 1259823.4752 | 2678827.9364 | 1259822.7206
59 | 2678829.0045 | 1259823.4752 | 2678844.2675 | 1259834.2593
60 | 2678843.0328 | 1259760.0279 | 2678835.3741 | 1259768.0248 | 2678828.031 | 1259776.9436
61 | 2678856.2044 | 1259746.2746 | 2678843.0328 | 1259760.0279
62 | 2678852.2025 | 1259839.8658 | 2678844.2675 | 1259834.2593
63 | 2678856.2044 | 1259746.2746 | 2678868.4966 | 1259733.4435
64 | 2678852.2025 | 1259839.8658 | 2678854.6117 | 1259841.568
65 | 2678876.0052 | 1259856.6836 | 2678854.6117 | 1259841.568
66 | 2678876.0052 | 1259856.6836 | 2678876.3771 | 1259856.9464
67 | 2678917.6944 | 1259767.9551 | 2678924.8625 | 1259778.554
68 | 2678883.6546 | 1259717.6185 | 2678880.5434 | 1259720.8684 | 2678868.4966 | 1259733.4435
69 | 2678883.6546 | 1259717.6185 | 2678902.0363 | 1259744.8005
70 | 2678883.6546 | 1259717.6185 | 2678885.8044 | 1259716.3796 | 2678923.1741 | 1259694.7787
71 | 2678883.6546 | 1259717.6185 | 2678876.6274 | 1259707.595 | 2678872.488 | 1259697.7723
72 | 2678864.2698 | 1259671.0914 | 2678865.4704 | 1259675.4552
73 | 2678864.2698 | 1259671.0914 | 2678860.6765 | 1259660.3735
74 | 2678865.4704 | 1259675.4552 | 2678868.4514 | 1259688.1935 | 2678871.1767 | 1259694.6606
75 | 2678852.1864 | 1259643.4093 | 2678859.4054 | 1259656.5822 | 2678860.6765 | 1259660.3735
76 | 2678902.0363 | 1259744.8005 | 2678910.4697 | 1259757.2715
77 | 2678871.1767 | 1259694.6606 | 2678872.488 | 1259697.7723
78 | 2678838.5381 | 1259626.8037 | 2678847.9799 | 1259637.2152 | 2678852.1864 | 1259643.4093
79 | 2678914.4838 | 1259763.2074 | 2678910.4697 | 1259757.2715
80 | 2678917.6944 | 1259767.9551 | 2678938.9764 | 1259754.7345
81 | 2678917.6944 | 1259767.9551 | 2678914.4838 | 1259763.2074
82 | 2678938.9764 | 1259754.7345 | 2678943.9094 | 1259751.6701 | 2678952.2192 | 1259753.0256
83 | 2678964.7395 | 1259766.6594 | 2678956.0112 | 1259753.6441 | 2678952.2192 | 1259753.0256
84 | 2678838.5381 | 1259626.8037 | 2678832.6847 | 1259620.6311
85 | 2678836.2876 | 1259629.3757 | 2678838.5381 | 1259626.8037
86 | 2678836.2876 | 1259629.3757 | 2678829.2343 | 1259633.1736 | 2678827.1554 | 1259637.5826
87 | 2678836.2876 | 1259629.3757 | 2678829.7029 | 1259643.2653 | 2678823.72 | 1259655.5394
88 | 2678823.72 | 1259655.5394 | 2678822.6196 | 1259657.7931 | 2678812.4823 | 1259662.2393 | 2678806.3157 | 1259659.4551 | 2678796.1354 | 1259681.2894
89 | 2678823.72 | 1259655.5394 | 2678825.4872 | 1259656.4192 | 2678830.2111 | 1259665.7214
90 | 2678818.772 | 1259688.5876 | 2678820.4654 | 1259689.344 | 2678830.3841 | 1259667.9376 | 2678830.6949 | 1259666.6741 | 2678830.2111 | 1259665.7214

## bus_geodata
| x | y | coords
0 | 2679172.9546 | 1260011.5533
1 | 2679145.3397 | 1259991.1366
2 | 2679118.5895 | 1259971.3591
3 | 2679040.5611 | 1259900.0208
4 | 2679080.6466 | 1260006.2564
5 | 2679037.2906 | 1259896.9049
6 | 2679112.6836 | 1260028.7524
7 | 2679024.4351 | 1259884.3182
8 | 2679029.7037 | 1259907.6217
9 | 2678957.7422 | 1260005.2658
10 | 2678964.9002 | 1259995.6695
11 | 2678974.2261 | 1259983.3716
12 | 2678936.789 | 1259969.9636
13 | 2678934.6045 | 1259968.0832
14 | 2678990.7464 | 1259961.5862
15 | 2678918.7789 | 1259954.4604
16 | 2679002.0893 | 1259946.6284
17 | 2678916.1178 | 1259952.1697
18 | 2678900.2418 | 1259938.5036
19 | 2678896.8562 | 1259935.5892
20 | 2678884.1345 | 1259924.6383
21 | 2678892.5672 | 1259911.1044
22 | 2678874.5317 | 1259935.2801
23 | 2678906.6625 | 1259888.4824
24 | 2678872.3472 | 1259937.7009
25 | 2678909.6682 | 1259883.6585
26 | 2678985.415 | 1259929.9224
27 | 2679011.9879 | 1259932.6462
28 | 2678983.1923 | 1259927.7979
29 | 2678971.063 | 1259916.2046
30 | 2678966.7317 | 1259912.0647
31 | 2678961.3891 | 1259906.9582
32 | 2678956.9594 | 1259902.7242
33 | 2678945.9365 | 1259892.1883
34 | 2678941.2988 | 1259887.7556
35 | 2678931.3013 | 1259878.1998
36 | 2678922.0026 | 1259869.3121
37 | 2678931.4402 | 1259853.4592
38 | 2678899.517 | 1259875.2408
39 | 2678898.6221 | 1259874.4987
40 | 2678944.6767 | 1259832.2759
41 | 2678877.6962 | 1259857.8784
42 | 2679012.9061 | 1259873.0302
43 | 2678954.7238 | 1259816.1969
44 | 2679004.8437 | 1259865.1364
45 | 2678996.0988 | 1259856.4128
46 | 2679032.0153 | 1259838.2233
47 | 2679042.1357 | 1259828.1993
48 | 2678973.9117 | 1259834.4005
49 | 2678958.4795 | 1259819.7599
50 | 2679049.0559 | 1259821.3449
51 | 2678936.6847 | 1259794.8104
52 | 2678933.8024 | 1259791.3932
53 | 2678764.1828 | 1259863.3365
54 | 2678772.77 | 1259850.1864
55 | 2678786.2366 | 1259830.8254
56 | 2678804.168 | 1259805.927
57 | 2678827.9364 | 1259822.7206
58 | 2678829.0045 | 1259823.4752
59 | 2678828.031 | 1259776.9436
60 | 2678843.0328 | 1259760.0279
61 | 2678844.2675 | 1259834.2593
62 | 2678856.2044 | 1259746.2746
63 | 2678852.2025 | 1259839.8658
64 | 2678854.6117 | 1259841.568
65 | 2678876.0052 | 1259856.6836
66 | 2678876.3771 | 1259856.9464
67 | 2678924.8625 | 1259778.554
68 | 2678868.4966 | 1259733.4435
69 | 2678883.6546 | 1259717.6185
70 | 2678864.2698 | 1259671.0914
71 | 2678865.4704 | 1259675.4552
72 | 2678860.6765 | 1259660.3735
73 | 2678902.0363 | 1259744.8005
74 | 2678923.1741 | 1259694.7787
75 | 2678872.488 | 1259697.7723
76 | 2678871.1767 | 1259694.6606
77 | 2678852.1864 | 1259643.4093
78 | 2678910.4697 | 1259757.2715
79 | 2678917.6944 | 1259767.9551
80 | 2678938.9764 | 1259754.7345
81 | 2678914.4838 | 1259763.2074
82 | 2678952.2192 | 1259753.0256
83 | 2678964.7395 | 1259766.6594
84 | 2678832.6847 | 1259620.6311
85 | 2678838.5381 | 1259626.8037
86 | 2678836.2876 | 1259629.3757
87 | 2678827.1554 | 1259637.5826
88 | 2678823.72 | 1259655.5394
89 | 2678796.1354 | 1259681.2894
90 | 2678830.2111 | 1259665.7214
91 | 2678818.772 | 1259688.5876
92 | 2678954.7238 | 1259816.1969

## line_std_types
| c_nf_per_km | r_ohm_per_km | x_ohm_per_km | max_i_ka | type | q_mm2 | alpha | voltage_rating
NAYY 4x50 SE | 210 | 0.642 | 0.083 | 0.142 | cs | 50 | 0.00403 | LV
NAYY 4x120 SE | 264 | 0.225 | 0.08 | 0.242 | cs | 120 | 0.00403 | LV
NAYY 4x150 SE | 261 | 0.208 | 0.08 | 0.27 | cs | 150 | 0.00403 | LV
NA2XS2Y 1x95 RM/25 12/20 kV | 216 | 0.313 | 0.132 | 0.252 | cs | 95 | 0.00403 | MV
NA2XS2Y 1x185 RM/25 12/20 kV | 273 | 0.161 | 0.117 | 0.362 | cs | 185 | 0.00403 | MV
NA2XS2Y 1x240 RM/25 12/20 kV | 304 | 0.122 | 0.112 | 0.421 | cs | 240 | 0.00403 | MV
NA2XS2Y 1x95 RM/25 6/10 kV | 315 | 0.313 | 0.123 | 0.249 | cs | 95 | 0.00403 | MV
NA2XS2Y 1x185 RM/25 6/10 kV | 406 | 0.161 | 0.11 | 0.358 | cs | 185 | 0.00403 | MV
NA2XS2Y 1x240 RM/25 6/10 kV | 456 | 0.122 | 0.105 | 0.416 | cs | 240 | 0.00403 | MV
NA2XS2Y 1x150 RM/25 12/20 kV | 250 | 0.206 | 0.116 | 0.319 | cs | 150 | 0.00403 | MV
NA2XS2Y 1x120 RM/25 12/20 kV | 230 | 0.253 | 0.119 | 0.283 | cs | 120 | 0.00403 | MV
NA2XS2Y 1x70 RM/25 12/20 kV | 190 | 0.443 | 0.132 | 0.22 | cs | 70 | 0.00403 | MV
NA2XS2Y 1x150 RM/25 6/10 kV | 360 | 0.206 | 0.11 | 0.315 | cs | 150 | 0.00403 | MV
NA2XS2Y 1x120 RM/25 6/10 kV | 340 | 0.253 | 0.113 | 0.28 | cs | 120 | 0.00403 | MV
NA2XS2Y 1x70 RM/25 6/10 kV | 280 | 0.443 | 0.123 | 0.217 | cs | 70 | 0.00403 | MV
N2XS(FL)2Y 1x120 RM/35 64/110 kV | 112 | 0.153 | 0.166 | 0.366 | cs | 120 | 0.00393 | HV
N2XS(FL)2Y 1x185 RM/35 64/110 kV | 125 | 0.099 | 0.156 | 0.457 | cs | 185 | 0.00393 | HV
N2XS(FL)2Y 1x240 RM/35 64/110 kV | 135 | 0.075 | 0.149 | 0.526 | cs | 240 | 0.00393 | HV
N2XS(FL)2Y 1x300 RM/35 64/110 kV | 144 | 0.06 | 0.144 | 0.588 | cs | 300 | 0.00393 | HV
15-AL1/3-ST1A 0.4 | 11 | 1.8769 | 0.35 | 0.105 | ol | 16 | 0.00403 | LV
24-AL1/4-ST1A 0.4 | 11.25 | 1.2012 | 0.335 | 0.14 | ol | 24 | 0.00403 | LV
48-AL1/8-ST1A 0.4 | 12.2 | 0.5939 | 0.3 | 0.21 | ol | 48 | 0.00403 | LV
94-AL1/15-ST1A 0.4 | 13.2 | 0.306 | 0.29 | 0.35 | ol | 94 | 0.00403 | LV
34-AL1/6-ST1A 10.0 | 9.7 | 0.8342 | 0.36 | 0.17 | ol | 34 | 0.00403 | MV
48-AL1/8-ST1A 10.0 | 10.1 | 0.5939 | 0.35 | 0.21 | ol | 48 | 0.00403 | MV
70-AL1/11-ST1A 10.0 | 10.4 | 0.4132 | 0.339 | 0.29 | ol | 70 | 0.00403 | MV
94-AL1/15-ST1A 10.0 | 10.75 | 0.306 | 0.33 | 0.35 | ol | 94 | 0.00403 | MV
122-AL1/20-ST1A 10.0 | 11.1 | 0.2376 | 0.323 | 0.41 | ol | 122 | 0.00403 | MV
149-AL1/24-ST1A 10.0 | 11.25 | 0.194 | 0.315 | 0.47 | ol | 149 | 0.00403 | MV
34-AL1/6-ST1A 20.0 | 9.15 | 0.8342 | 0.382 | 0.17 | ol | 34 | 0.00403 | MV
48-AL1/8-ST1A 20.0 | 9.5 | 0.5939 | 0.372 | 0.21 | ol | 48 | 0.00403 | MV
70-AL1/11-ST1A 20.0 | 9.7 | 0.4132 | 0.36 | 0.29 | ol | 70 | 0.00403 | MV
94-AL1/15-ST1A 20.0 | 10 | 0.306 | 0.35 | 0.35 | ol | 94 | 0.00403 | MV
122-AL1/20-ST1A 20.0 | 10.3 | 0.2376 | 0.344 | 0.41 | ol | 122 | 0.00403 | MV
149-AL1/24-ST1A 20.0 | 10.5 | 0.194 | 0.337 | 0.47 | ol | 149 | 0.00403 | MV
184-AL1/30-ST1A 20.0 | 10.75 | 0.1571 | 0.33 | 0.535 | ol | 184 | 0.00403 | MV
243-AL1/39-ST1A 20.0 | 11 | 0.1188 | 0.32 | 0.645 | ol | 243 | 0.00403 | MV
48-AL1/8-ST1A 110.0 | 8 | 0.5939 | 0.46 | 0.21 | ol | 48 | 0.00403 | HV
70-AL1/11-ST1A 110.0 | 8.4 | 0.4132 | 0.45 | 0.29 | ol | 70 | 0.00403 | HV
94-AL1/15-ST1A 110.0 | 8.65 | 0.306 | 0.44 | 0.35 | ol | 94 | 0.00403 | HV
122-AL1/20-ST1A 110.0 | 8.5 | 0.2376 | 0.43 | 0.41 | ol | 122 | 0.00403 | HV
149-AL1/24-ST1A 110.0 | 8.75 | 0.194 | 0.41 | 0.47 | ol | 149 | 0.00403 | HV
184-AL1/30-ST1A 110.0 | 8.8 | 0.1571 | 0.4 | 0.535 | ol | 184 | 0.00403 | HV
243-AL1/39-ST1A 110.0 | 9 | 0.1188 | 0.39 | 0.645 | ol | 243 | 0.00403 | HV
305-AL1/39-ST1A 110.0 | 9.2 | 0.0949 | 0.38 | 0.74 | ol | 305 | 0.00403 | HV
490-AL1/64-ST1A 110.0 | 9.75 | 0.059 | 0.37 | 0.96 | ol | 490 | 0.00403 | HV
679-AL1/86-ST1A 110.0 | 9.95 | 0.042 | 0.36 | 1.15 | ol | 679 | 0.00403 | HV
490-AL1/64-ST1A 220.0 | 10 | 0.059 | 0.285 | 0.96 | ol | 490 | 0.00403 | HV
679-AL1/86-ST1A 220.0 | 11.7 | 0.042 | 0.275 | 1.15 | ol | 679 | 0.00403 | HV
490-AL1/64-ST1A 380.0 | 11 | 0.059 | 0.253 | 0.96 | ol | 490 | 0.00403 | HV
679-AL1/86-ST1A 380.0 | 14.6 | 0.042 | 0.25 | 1.15 | ol | 679 | 0.00403 | HV

## trafo_std_types
| i0_percent | pfe_kw | vkr_percent | sn_mva | vn_lv_kv | vn_hv_kv | vk_percent | shift_degree | vector_group | tap_side | tap_neutral | tap_min | tap_max | tap_step_degree | tap_step_percent | tap_phase_shifter
160 MVA 380/110 kV | 0.06 | 60 | 0.25 | 160 | 110 | 380 | 12.2 | 0 | Yy0 | hv | 0 | -9 | 9 | 0 | 1.5 | FALSE
100 MVA 220/110 kV | 0.06 | 55 | 0.26 | 100 | 110 | 220 | 12 | 0 | Yy0 | hv | 0 | -9 | 9 | 0 | 1.5 | FALSE
63 MVA 110/20 kV | 0.04 | 22 | 0.32 | 63 | 20 | 110 | 18 | 150 | YNd5 | hv | 0 | -9 | 9 | 0 | 1.5 | FALSE
40 MVA 110/20 kV | 0.05 | 18 | 0.34 | 40 | 20 | 110 | 16.2 | 150 | YNd5 | hv | 0 | -9 | 9 | 0 | 1.5 | FALSE
25 MVA 110/20 kV | 0.07 | 14 | 0.41 | 25 | 20 | 110 | 12 | 150 | YNd5 | hv | 0 | -9 | 9 | 0 | 1.5 | FALSE
63 MVA 110/10 kV | 0.04 | 22 | 0.32 | 63 | 10 | 110 | 18 | 150 | YNd5 | hv | 0 | -9 | 9 | 0 | 1.5 | FALSE
40 MVA 110/10 kV | 0.05 | 18 | 0.34 | 40 | 10 | 110 | 16.2 | 150 | YNd5 | hv | 0 | -9 | 9 | 0 | 1.5 | FALSE
25 MVA 110/10 kV | 0.07 | 14 | 0.41 | 25 | 10 | 110 | 12 | 150 | YNd5 | hv | 0 | -9 | 9 | 0 | 1.5 | FALSE
0.25 MVA 20/0.4 kV | 0.32 | 0.8 | 1.44 | 0.25 | 0.4 | 20 | 6 | 150 | Yzn5 | hv | 0 | -2 | 2 | 0 | 2.5 | FALSE
0.4 MVA 20/0.4 kV | 0.3375 | 1.35 | 1.425 | 0.4 | 0.4 | 20 | 6 | 150 | Dyn5 | hv | 0 | -2 | 2 | 0 | 2.5 | FALSE
0.63 MVA 20/0.4 kV | 0.2619 | 1.65 | 1.206 | 0.63 | 0.4 | 20 | 6 | 150 | Dyn5 | hv | 0 | -2 | 2 | 0 | 2.5 | FALSE
0.25 MVA 10/0.4 kV | 0.24 | 0.6 | 1.2 | 0.25 | 0.4 | 10 | 4 | 150 | Dyn5 | hv | 0 | -2 | 2 | 0 | 2.5 | FALSE
0.4 MVA 10/0.4 kV | 0.2375 | 0.95 | 1.325 | 0.4 | 0.4 | 10 | 4 | 150 | Dyn5 | hv | 0 | -2 | 2 | 0 | 2.5 | FALSE
0.63 MVA 10/0.4 kV | 0.1873 | 1.18 | 1.0794 | 0.63 | 0.4 | 10 | 4 | 150 | Dyn5 | hv | 0 | -2 | 2 | 0 | 2.5 | FALSE

## trafo3w_std_types
| sn_hv_mva | sn_mv_mva | sn_lv_mva | vn_hv_kv | vn_mv_kv | vn_lv_kv | vk_hv_percent | vk_mv_percent | vk_lv_percent | vkr_hv_percent | vkr_mv_percent | vkr_lv_percent | pfe_kw | i0_percent | shift_mv_degree | shift_lv_degree | vector_group | tap_side | tap_neutral | tap_min | tap_max | tap_step_percent
63/25/38 MVA 110/20/10 kV | 63 | 25 | 38 | 110 | 20 | 10 | 10.4 | 10.4 | 10.4 | 0.28 | 0.32 | 0.35 | 35 | 0.89 | 0 | 0 | YN0yn0yn0 | hv | 0 | -10 | 10 | 1.2
63/25/38 MVA 110/10/10 kV | 63 | 25 | 38 | 110 | 10 | 10 | 10.4 | 10.4 | 10.4 | 0.28 | 0.32 | 0.35 | 35 | 0.89 | 0 | 0 | YN0yn0yn0 | hv | 0 | -10 | 10 | 1.2

## fuse_std_types
| fuse_type | i_rated_a | t_avg | t_min | t_total | x_avg | x_min | x_total
HV 100A | HV 100A | 100 | 0 | [10.0, 3.64, 0.854, 0.281, 0.1, 0.0531, 0.022, 0.01] | [10.0, 4.267, 1.21, 0.403, 0.1, 0.058, 0.022, 0.01] | 0 | [300.0, 350.0, 450.0, 550.0, 700.0, 850.0, 1200.0, 1752.0] | [600.0, 700.0, 900.0, 1150.0, 1665.0, 2000.0, 3000.0, 4313.0]
HV 10A | HV 10A | 10 | 0 | [10.0, 1675.0, 0.344, 0.156, 0.1, 0.0417, 0.0171, 0.01] | [10.0, 1.3, 0.3, 0.155, 0.1, 0.0555, 0.023, 0.01] | 0 | [30.0, 32.0, 35.0, 37.0, 39.0, 50.0, 70.0, 88.0] | [60.0, 70.0, 80.0, 87.0, 94.0, 110.0, 150.0, 216.0]
HV 125A | HV 125A | 125 | 0 | [10.0, 1.82, 0.344, 0.1, 0.0467, 0.0269, 0.01] | [10.0, 2.478, 0.426, 0.1, 0.0427, 0.0211, 0.01] | 0 | [375.0, 500.0, 700.0, 925.0, 1200.0, 1500.0, 2341.0] | [750.0, 1000.0, 1500.0, 2200.0, 3000.0, 4000.0, 5765.0]
HV 160A | HV 160A | 160 | 0 | [10.0, 4.15, 1.03, 0.198, 0.1, 0.051, 0.0172, 0.01] | [10.0, 2.3, 0.734, 0.274, 0.1, 0.046, 0.0177, 0.01] | 0 | [480.0, 550.0, 700.0, 1000.0, 1260.0, 1600.0, 2500.0, 3227.0] | [960.0, 1300.0, 1700.0, 2200.0, 2996.0, 4000.0, 6000.0, 7946.0]
HV 16A | HV 16A | 16 | 0 | [10.0, 0.352, 0.164, 0.1, 0.0649, 0.0342, 0.01] | [10.0, 2.34, 0.722, 0.181, 0.1, 0.055, 0.0296, 0.01] | 0 | [48.0, 60.0, 65.0, 71.0, 80.0, 100.0, 162.0] | [96.0, 110.0, 125.0, 150.0, 168.0, 200.0, 250.0, 398.0]
HV 200A | HV 200A | 200 | 0 | [10.0, 4.267, 1.21, 0.403, 0.1, 0.058, 0.022, 0.01] | [10.0, 3.73, 1.654, 0.328, 0.1, 0.0531, 0.019, 0.01] | 0 | [600.0, 700.0, 900.0, 1150.0, 1665.0, 2000.0, 3000.0, 4313.0] | [1200.0, 1500.0, 1800.0, 2700.0, 3960.0, 5000.0, 7500.0, 10620.0]
HV 20A | HV 20A | 20 | 0 | [10.0, 1.3, 0.3, 0.155, 0.1, 0.0555, 0.023, 0.01] | [10.0, 1.3, 0.161, 0.1, 0.0611, 0.0399, 0.0141, 0.01] | 0 | [60.0, 70.0, 80.0, 87.0, 94.0, 110.0, 150.0, 216.0] | [120.0, 150.0, 200.0, 223.0, 260.0, 300.0, 450.0, 532.0]
HV 25A | HV 25A | 25 | 0 | [10.0, 2.512, 0.833, 0.299, 0.1, 0.0372, 0.0223, 0.01] | [10.0, 3.125, 0.597, 0.198, 0.1, 0.0378, 0.022, 0.01] | 0 | [75.0, 82.0, 90.0, 100.0, 124.0, 170.0, 200.0, 289.0] | [150.0, 170.0, 210.0, 250.0, 294.0, 400.0, 500.0, 711.0]
HV 31.5A | HV 31.5A | 31.5 | 0 | [10.0, 2.34, 0.722, 0.181, 0.1, 0.055, 0.0296, 0.01] | [10.0, 2.84, 0.368, 0.164, 0.1, 0.0621, 0.0378, 0.0195, 0.01] | 0 | [95.0, 110.0, 125.0, 150.0, 165.0, 200.0, 250.0, 390.0] | [189.0, 220.0, 300.0, 350.0, 393.0, 450.0, 530.0, 700.0, 960.0]
HV 40A | HV 40A | 40 | 0 | [10.0, 1.3, 0.161, 0.1, 0.0611, 0.0399, 0.0141, 0.01] | [10.0, 2.05, 0.369, 0.198, 0.1, 0.051, 0.0298, 0.01] | 0 | [120.0, 150.0, 200.0, 223.0, 260.0, 300.0, 450.0, 532.0] | [240.0, 300.0, 400.0, 450.0, 530.0, 650.0, 800.0, 1311.0]
HV 50A | HV 50A | 50 | 0 | [10.0, 3.215, 0.597, 0.198, 0.1, 0.0378, 0.022, 0.01] | [10.0, 3.64, 0.854, 0.281, 0.1, 0.0531, 0.022, 0.01] | 0 | [150.0, 170.0, 210.0, 250.0, 294.0, 400.0, 500.0, 711.0] | [300.0, 350.0, 450.0, 550.0, 700.0, 850.0, 1200.0, 1752.0]
HV 6.3A | HV 6.3A | 6.3 | 0 | [10.0, 1.39, 0.344, 0.168, 0.1, 0.056, 0.0263, 0.01] | [10.0, 1.711, 0.516, 0.198, 0.1, 0.0634, 0.0303, 0.01] | 0 | [19.0, 19.5, 20.4, 20.8, 22.0, 25.0, 32.0, 48.0] | [38.0, 40.0, 43.0, 48.0, 53.0, 60.0, 75.0, 118.0]
HV 63A | HV 63A | 63 | 0 | [10.0, 2.84, 0.368, 0.164, 0.1, 0.0621, 0.0378, 0.0195, 0.01] | [10.0, 1.82, 0.344, 0.1, 0.0467, 0.0269, 0.01] | 0 | [189.0, 220.0, 300.0, 350.0, 393.0, 450.0, 530.0, 700.0, 961.0] | [378.0, 500.0, 700.0, 934.0, 1200.0, 1500.0, 2366.0]
HV 80A | HV 80A | 80 | 0 | [10.0, 2.05, 0.369, 0.198, 0.1, 0.051, 0.0298, 0.01] | [10.0, 4.15, 1.03, 0.198, 0.1, 0.051, 0.0172, 0.01] | 0 | [240.0, 300.0, 400.0, 450.0, 530.0, 650.0, 800.0, 1311.0] | [480.0, 550.0, 700.0, 1000.0, 1260.0, 1600.0, 2500.0, 3227.0]
Siemens NH-1-100 | Siemens NH-1-100 | 100 | [5400.0, 2000.0, 400.0, 20.0, 1.0, 0.2, 0.012, 0.004] | 0 | 0 | [150.0, 190.0, 250.0, 430.0, 900.0, 1250.0, 2700.0, 3600.0] | 0 | 0
Siemens NH-1-125 | Siemens NH-1-125 | 125 | [4800.0, 120.0, 7.0, 0.1, 0.004] | 0 | 0 | [180.0, 400.0, 740.0, 2000.0, 4250.0] | 0 | 0
Siemens NH-1-16 | Siemens NH-1-16 | 16 | [4000.0, 400.0, 2.0, 0.1, 0.04, 0.01] | 0 | 0 | [26.0, 35.0, 75.0, 150.0, 200.0, 300.0] | 0 | 0
Siemens NH-1-160 | Siemens NH-1-160 | 160 | [4800.0, 120.0, 7.0, 0.1, 0.004] | 0 | 0 | [210.0, 500.0, 900.0, 2300.0, 5000.0] | 0 | 0
Siemens NH-1-25 | Siemens NH-1-25 | 25 | [4000.0, 1000.0, 10.0, 0.2, 0.02, 0.01] | 0 | 0 | [40.0, 50.0, 100.0, 210.0, 400.0, 500.0] | 0 | 0
Siemens NH-1-50 | Siemens NH-1-50 | 50 | [4000.0, 40.0, 4.0, 1.0, 0.02, 0.01] | 0 | 0 | [86.0, 200.0, 300.0, 400.0, 1000.0, 1280.0] | 0 | 0
Siemens NH-1-63 | Siemens NH-1-63 | 63 | [4000.0, 100.0, 10.0, 2.0, 0.04, 0.01] | 0 | 0 | [100.0, 200.0, 300.0, 400.0, 1000.0, 1500.0] | 0 | 0
Siemens NH-1-80 | Siemens NH-1-80 | 80 | [4800.0, 120.0, 7.0, 0.1, 0.01] | 0 | 0 | [150.58, 250.0, 450.0, 1150.0, 2470.0] | 0 | 0
Siemens NH-2-1000 | Siemens NH-2-1000 | 1000 | [4800.0, 120.0, 7.0, 0.1, 0.004] | 0 | 0 | [1900.0, 3500.0, 8400.0, 24000.0, 52000.0] | 0 | 0
Siemens NH-2-200 | Siemens NH-2-200 | 200 | [4800.0, 120.0, 7.0, 0.1, 0.004] | 0 | 0 | [280.0, 650.0, 1200.0, 3000.0, 7000.0] | 0 | 0
Siemens NH-2-224 | Siemens NH-2-224 | 224 | [4800.0, 120.0, 7.0, 0.2, 0.04, 0.004] | 0 | 0 | [400.0, 750.0, 1453.0, 3025.0, 4315.0, 7600.0] | 0 | 0
Siemens NH-2-250 | Siemens NH-2-250 | 250 | [4800.0, 120.0, 7.0, 0.1, 0.004] | 0 | 0 | [450.0, 800.0, 1650.0, 4000.0, 8500.0] | 0 | 0
Siemens NH-2-315 | Siemens NH-2-315 | 315 | [4800.0, 120.0, 7.0, 0.1, 0.004] | 0 | 0 | [550.0, 920.0, 1900.0, 5000.0, 11000.0] | 0 | 0
Siemens NH-2-355 | Siemens NH-2-355 | 355 | [4800.0, 120.0, 6.0, 0.1, 0.004] | 0 | 0 | [650.0, 1116.27, 2350.0, 5840.0, 12790.0] | 0 | 0
Siemens NH-2-400 | Siemens NH-2-400 | 400 | [4800.0, 120.0, 7.0, 0.1, 0.004] | 0 | 0 | [720.0, 1350.0, 2800.0, 6500.0, 15000.0] | 0 | 0
Siemens NH-2-425 | Siemens NH-2-425 | 425 | [4800.0, 120.0, 7.0, 0.1, 0.004] | 0 | 0 | [850.0, 1500.0, 3050.0, 7500.0, 16500.0] | 0 | 0
Siemens NH-2-630 | Siemens NH-2-630 | 630 | [4800.0, 120.0, 7.0, 0.1, 0.004] | 0 | 0 | [1200.0, 2000.0, 4800.0, 12000.0, 26000.0] | 0 | 0

## dtypes
| element | column | dtype
0 | bus | name | object
1 | bus | vn_kv | float64
2 | bus | type | object
3 | bus | zone | object
4 | bus | in_service | bool
5 | load | name | object
6 | load | bus | uint32
7 | load | p_mw | float64
8 | load | q_mvar | float64
9 | load | const_z_percent | float64
10 | load | const_i_percent | float64
11 | load | sn_mva | float64
12 | load | scaling | float64
13 | load | in_service | bool
14 | load | type | object
15 | ext_grid | name | object
16 | ext_grid | bus | uint32
17 | ext_grid | vm_pu | float64
18 | ext_grid | va_degree | float64
19 | ext_grid | slack_weight | float64
20 | ext_grid | in_service | bool
21 | line | name | object
22 | line | std_type | object
23 | line | from_bus | uint32
24 | line | to_bus | uint32
25 | line | length_km | float64
26 | line | r_ohm_per_km | float64
27 | line | x_ohm_per_km | float64
28 | line | c_nf_per_km | float64
29 | line | g_us_per_km | float64
30 | line | max_i_ka | float64
31 | line | df | float64
32 | line | parallel | uint32
33 | line | type | object
34 | line | in_service | bool
35 | trafo | name | object
36 | trafo | std_type | object
37 | trafo | hv_bus | uint32
38 | trafo | lv_bus | uint32
39 | trafo | sn_mva | float64
40 | trafo | vn_hv_kv | float64
41 | trafo | vn_lv_kv | float64
42 | trafo | vk_percent | float64
43 | trafo | vkr_percent | float64
44 | trafo | pfe_kw | float64
45 | trafo | i0_percent | float64
46 | trafo | shift_degree | float64
47 | trafo | tap_side | object
48 | trafo | tap_neutral | int32
49 | trafo | tap_min | int32
50 | trafo | tap_max | int32
51 | trafo | tap_step_percent | float64
52 | trafo | tap_step_degree | float64
53 | trafo | tap_pos | int32
54 | trafo | tap_phase_shifter | bool
55 | trafo | parallel | uint32
56 | trafo | df | float64
57 | trafo | in_service | bool
58 | line_geodata | coords | object
59 | bus_geodata | x | float64
60 | bus_geodata | y | float64
61 | bus_geodata | coords | object

## parameters
| version | format_version | converged | OPF_converged | name | f_hz | sn_mva
0 | 2.14.6 | 2.14.0 | FALSE | FALSE |  | 50 | 1