## bus
| name | vn_kv | type | zone | in_service
0 | bus_LV_90-12_0_3_node_0 | 0.4 | n |  | TRUE
1 | bus_LV_90-12_0_3_node_2 | 0.4 | n |  | TRUE
2 | bus_LV_90-12_0_3_node_3 | 0.4 | n |  | TRUE
3 | bus_LV_90-12_0_3_node_6 | 0.4 | n |  | TRUE
4 | bus_LV_90-12_0_3_node_58 | 0.4 | n |  | TRUE
5 | bus_LV_90-12_0_3_node_4 | 0.4 | n |  | TRUE
6 | bus_LV_90-12_0_3_node_65 | 0.4 | n |  | TRUE
7 | bus_LV_90-12_0_3_node_5 | 0.4 | n |  | TRUE
8 | bus_LV_90-12_0_3_node_29 | 0.4 | n |  | TRUE
9 | bus_LV_90-12_0_3_node_113 | 0.4 | n |  | TRUE
10 | bus_LV_90-12_0_3_node_114 | 0.4 | n |  | TRUE
11 | bus_LV_90-12_0_3_node_62 | 0.4 | n |  | TRUE
12 | bus_LV_90-12_0_3_node_57 | 0.4 | n |  | TRUE
13 | bus_LV_90-12_0_3_node_28 | 0.4 | n |  | TRUE
14 | bus_LV_90-12_0_3_node_47 | 0.4 | n |  | TRUE
15 | bus_LV_90-12_0_3_node_30 | 0.4 | n |  | TRUE
16 | bus_LV_90-12_0_3_node_22 | 0.4 | n |  | TRUE
17 | bus_LV_90-12_0_3_node_43 | 0.4 | n |  | TRUE
18 | bus_LV_90-12_0_3_node_42 | 0.4 | n |  | TRUE
19 | bus_LV_90-12_0_3_node_64 | 0.4 | n |  | TRUE
20 | bus_LV_90-12_0_3_node_61 | 0.4 | n |  | TRUE
21 | bus_LV_90-12_0_3_node_66 | 0.4 | n |  | TRUE
22 | bus_LV_90-12_0_3_node_67 | 0.4 | n |  | TRUE
23 | bus_LV_90-12_0_3_node_86 | 0.4 | n |  | TRUE
24 | bus_LV_90-12_0_3_node_87 | 0.4 | n |  | TRUE
25 | bus_LV_90-12_0_3_node_69 | 0.4 | n |  | TRUE
26 | bus_LV_90-12_0_3_node_82 | 0.4 | n |  | TRUE
27 | bus_LV_90-12_0_3_node_81 | 0.4 | n |  | TRUE
28 | bus_LV_90-12_0_3_node_88 | 0.4 | n |  | TRUE
29 | bus_LV_90-12_0_3_node_118 | 0.4 | n |  | TRUE
30 | bus_LV_90-12_0_3_node_84 | 0.4 | n |  | TRUE
31 | bus_LV_90-12_0_3_node_85 | 0.4 | n |  | TRUE
32 | bus_LV_90-12_0_3_node_83 | 0.4 | n |  | TRUE
33 | bus_LV_90-12_0_3_node_90 | 0.4 | n |  | TRUE
34 | bus_LV_90-12_0_3_node_14 | 0.4 | n |  | TRUE
35 | bus_LV_90-12_0_3_node_24 | 0.4 | n |  | TRUE
36 | bus_LV_90-12_0_3_node_19 | 0.4 | n |  | TRUE
37 | bus_LV_90-12_0_3_node_18 | 0.4 | n |  | TRUE
38 | bus_LV_90-12_0_3_node_39 | 0.4 | n |  | TRUE
39 | bus_LV_90-12_0_3_node_25 | 0.4 | n |  | TRUE
40 | bus_LV_90-12_0_3_node_20 | 0.4 | n |  | TRUE
41 | bus_LV_90-12_0_3_node_26 | 0.4 | n |  | TRUE
42 | bus_LV_90-12_0_3_node_27 | 0.4 | n |  | TRUE
43 | bus_LV_90-12_0_3_node_40 | 0.4 | n |  | TRUE
44 | bus_LV_90-12_0_3_node_21 | 0.4 | n |  | TRUE
45 | bus_LV_90-12_0_3_node_41 | 0.4 | n |  | TRUE
46 | bus_LV_90-12_0_3_node_23 | 0.4 | n |  | TRUE
47 | bus_LV_90-12_0_3_node_116 | 0.4 | n |  | TRUE
48 | bus_LV_90-12_0_3_node_115 | 0.4 | n |  | TRUE
49 | bus_LV_90-12_0_3_node_32 | 0.4 | n |  | TRUE
50 | bus_LV_90-12_0_3_node_31 | 0.4 | n |  | TRUE
51 | bus_LV_90-12_0_3_node_59 | 0.4 | n |  | TRUE
52 | bus_LV_90-12_0_3_node_60 | 0.4 | n |  | TRUE
53 | bus_LV_90-12_0_3_node_63 | 0.4 | n |  | TRUE
54 | bus_LV_90-12_0_3_node_72 | 0.4 | n |  | TRUE
55 | bus_LV_90-12_0_3_node_74 | 0.4 | n |  | TRUE
56 | bus_LV_90-12_0_3_node_73 | 0.4 | n |  | TRUE
57 | bus_LV_90-12_0_3_node_71 | 0.4 | n |  | TRUE
58 | bus_LV_90-12_0_3_node_75 | 0.4 | n |  | TRUE
59 | bus_LV_90-12_0_3_node_68 | 0.4 | n |  | TRUE
60 | bus_LV_90-12_0_3_node_70 | 0.4 | n |  | TRUE
61 | bus_LV_90-12_0_3_node_78 | 0.4 | n |  | TRUE
62 | bus_LV_90-12_0_3_node_79 | 0.4 | n |  | TRUE
63 | bus_LV_90-12_0_3_node_76 | 0.4 | n |  | TRUE
64 | bus_LV_90-12_0_3_node_77 | 0.4 | n |  | TRUE
65 | bus_LV_90-12_0_3_node_80 | 0.4 | n |  | TRUE
66 | bus_MV_638_0_node_109 | 20 | n |  | TRUE

## load
| name | bus | p_mw | q_mvar | const_z_percent | const_i_percent | sn_mva | scaling | in_service | type
0 | LV_90-12_0_3_load_0 | 0 | 0.0032629 | 0.00081776 | 0 | 0 |  | 1 | TRUE | wye
1 | LV_90-12_0_3_load_58 | 4 | 0.0014615 | 0.00036629 | 0 | 0 |  | 1 | TRUE | wye
2 | LV_90-12_0_3_load_65 | 6 | 0.0076787 | 0.0019245 | 0 | 0 |  | 1 | TRUE | wye
3 | LV_90-12_0_3_load_113 | 9 | 0.0034313 | 0.00085996 | 0 | 0 |  | 1 | TRUE | wye
4 | LV_90-12_0_3_load_114 | 10 | 0.018494 | 0.0046351 | 0 | 0 |  | 1 | TRUE | wye
5 | LV_90-12_0_3_load_62 | 11 | 0.011044 | 0.0027679 | 0 | 0 |  | 1 | TRUE | wye
6 | LV_90-12_0_3_load_57 | 12 | 0.0088367 | 0.0022147 | 0 | 0 |  | 1 | TRUE | wye
7 | LV_90-12_0_3_load_42 | 18 | 0.029016 | 0.0072721 | 0 | 0 |  | 1 | TRUE | wye
8 | LV_90-12_0_3_load_64 | 19 | 0.014041 | 0.003519 | 0 | 0 |  | 1 | TRUE | wye
9 | LV_90-12_0_3_load_66 | 21 | 0.0078561 | 0.0019689 | 0 | 0 |  | 1 | TRUE | wye
10 | LV_90-12_0_3_load_67 | 22 | 0.0085249 | 0.0021366 | 0 | 0 |  | 1 | TRUE | wye
11 | LV_90-12_0_3_load_82 | 26 | 0.013387 | 0.003355 | 0 | 0 |  | 1 | TRUE | wye
12 | LV_90-12_0_3_load_81 | 27 | 0.01215 | 0.0030451 | 0 | 0 |  | 1 | TRUE | wye
13 | LV_90-12_0_3_load_118 | 29 | 0.005699 | 0.0014283 | 0 | 0 |  | 1 | TRUE | wye
14 | LV_90-12_0_3_load_85 | 31 | 0.0070931 | 0.0017777 | 0 | 0 |  | 1 | TRUE | wye
15 | LV_90-12_0_3_load_83 | 32 | 0.0074363 | 0.0018637 | 0 | 0 |  | 1 | TRUE | wye
16 | LV_90-12_0_3_load_90 | 33 | 0.0040782 | 0.0010221 | 0 | 0 |  | 1 | TRUE | wye
17 | LV_90-12_0_3_load_24 | 35 | 0.016136 | 0.004044 | 0 | 0 |  | 1 | TRUE | wye
18 | LV_90-12_0_3_load_19 | 36 | 0.0073973 | 0.0018539 | 0 | 0 |  | 1 | TRUE | wye
19 | LV_90-12_0_3_load_18 | 37 | 0.0028571 | 0.00071605 | 0 | 0 |  | 1 | TRUE | wye
20 | LV_90-12_0_3_load_26 | 41 | 0.0054549 | 0.0013671 | 0 | 0 |  | 1 | TRUE | wye
21 | LV_90-12_0_3_load_27 | 42 | 0.0079073 | 0.0019818 | 0 | 0 |  | 1 | TRUE | wye
22 | LV_90-12_0_3_load_40 | 43 | 0.0013775 | 0.00034523 | 0 | 0 |  | 1 | TRUE | wye
23 | LV_90-12_0_3_load_41 | 45 | 0.029509 | 0.0073957 | 0 | 0 |  | 1 | TRUE | wye
24 | LV_90-12_0_3_load_116 | 47 | 0.0058835 | 0.0014745 | 0 | 0 |  | 1 | TRUE | wye
25 | LV_90-12_0_3_load_115 | 48 | 0.0054389 | 0.0013631 | 0 | 0 |  | 1 | TRUE | wye
26 | LV_90-12_0_3_load_32 | 49 | 0.0055018 | 0.0013789 | 0 | 0 |  | 1 | TRUE | wye
27 | LV_90-12_0_3_load_59 | 51 | 0.0067716 | 0.0016971 | 0 | 0 |  | 1 | TRUE | wye
28 | LV_90-12_0_3_load_60 | 52 | 0.0079945 | 0.0020036 | 0 | 0 |  | 1 | TRUE | wye
29 | LV_90-12_0_3_load_74 | 55 | 0.0063666 | 0.0015956 | 0 | 0 |  | 1 | TRUE | wye
30 | LV_90-12_0_3_load_71 | 57 | 0.0043978 | 0.0011022 | 0 | 0 |  | 1 | TRUE | wye
31 | LV_90-12_0_3_load_70 | 60 | 0.0052391 | 0.001313 | 0 | 0 |  | 1 | TRUE | wye
32 | LV_90-12_0_3_load_78 | 61 | 0.0078297 | 0.0019623 | 0 | 0 |  | 1 | TRUE | wye
33 | LV_90-12_0_3_load_76 | 63 | 0.0077015 | 0.0019302 | 0 | 0 |  | 1 | TRUE | wye
34 | LV_90-12_0_3_load_77 | 64 | 0.012806 | 0.0032096 | 0 | 0 |  | 1 | TRUE | wye

## ext_grid
| name | bus | vm_pu | va_degree | slack_weight | in_service
0 |  | 15 | 1 | 0 | 1 | TRUE

## line
| name | std_type | from_bus | to_bus | length_km | r_ohm_per_km | x_ohm_per_km | c_nf_per_km | g_us_per_km | max_i_ka | df | parallel | type | in_service
0 | LV_90-12_0_3_line_0 |  | 0 | 1 | 0.013955 | 0.125 | 0.08 | 261 | 0 | 0.364 | 1 | 1 | cs | TRUE
1 | LV_90-12_0_3_line_1 |  | 1 | 2 | 0.065936 | 0.125 | 0.08 | 261 | 0 | 0.364 | 1 | 1 | cs | TRUE
2 | LV_90-12_0_3_line_2 |  | 2 | 3 | 0.030454 | 0.125 | 0.08 | 261 | 0 | 0.364 | 1 | 1 | cs | TRUE
3 | LV_90-12_0_3_line_3 |  | 2 | 4 | 0.024512 | 0.125 | 0.08 | 261 | 0 | 0.364 | 1 | 1 | cs | TRUE
4 | LV_90-12_0_3_line_4 |  | 3 | 10 | 0.0064713 | 0.125 | 0.08 | 261 | 0 | 0.364 | 1 | 2 | cs | TRUE
5 | LV_90-12_0_3_line_5 |  | 3 | 5 | 0.044605 | 0.125 | 0.08 | 261 | 0 | 0.364 | 1 | 2 | cs | TRUE
6 | LV_90-12_0_3_line_6 |  | 5 | 6 | 0.019938 | 0.125 | 0.08 | 261 | 0 | 0.364 | 1 | 2 | cs | TRUE
7 | LV_90-12_0_3_line_7 |  | 6 | 11 | 0.027568 | 0.125 | 0.08 | 261 | 0 | 0.364 | 1 | 2 | cs | TRUE
8 | LV_90-12_0_3_line_8 |  | 7 | 8 | 0.012218 | 0.125 | 0.08 | 261 | 0 | 0.364 | 1 | 2 | cs | TRUE
9 | LV_90-12_0_3_line_9 |  | 7 | 9 | 0.020603 | 0.125 | 0.08 | 261 | 0 | 0.364 | 1 | 2 | cs | TRUE
10 | LV_90-12_0_3_line_10 |  | 8 | 12 | 0.01668 | 0.125 | 0.08 | 261 | 0 | 0.364 | 1 | 2 | cs | TRUE
11 | LV_90-12_0_3_line_11 |  | 8 | 13 | 0.017175 | 0.125 | 0.08 | 261 | 0 | 0.364 | 1 | 1 | cs | TRUE
12 | LV_90-12_0_3_line_12 |  | 9 | 10 | 0.010568 | 0.125 | 0.08 | 261 | 0 | 0.364 | 1 | 2 | cs | TRUE
13 | LV_90-12_0_3_line_13 |  | 11 | 52 | 0.030878 | 0.125 | 0.08 | 261 | 0 | 0.364 | 1 | 2 | cs | TRUE
14 | LV_90-12_0_3_line_14 |  | 12 | 14 | 0.016593 | 0.125 | 0.08 | 261 | 0 | 0.364 | 1 | 2 | cs | TRUE
15 | LV_90-12_0_3_line_15 |  | 13 | 42 | 0.027158 | 0.125 | 0.08 | 261 | 0 | 0.364 | 1 | 1 | cs | TRUE
16 | LV_90-12_0_3_line_16 |  | 14 | 15 | 0.039419 | 0.125 | 0.08 | 261 | 0 | 0.364 | 1 | 2 | cs | TRUE
17 | LV_90-12_0_3_line_17 |  | 15 | 18 | 0.022779 | 0.125 | 0.08 | 261 | 0 | 0.364 | 1 | 1 | cs | TRUE
18 | LV_90-12_0_3_line_18 |  | 16 | 17 | 0.045139 | 0.125 | 0.08 | 261 | 0 | 0.364 | 1 | 1 | cs | TRUE
19 | LV_90-12_0_3_line_19 |  | 16 | 18 | 0.034318 | 0.125 | 0.08 | 261 | 0 | 0.364 | 1 | 1 | cs | TRUE
20 | LV_90-12_0_3_line_20 |  | 17 | 48 | 0.0022235 | 0.125 | 0.08 | 261 | 0 | 0.364 | 1 | 1 | cs | TRUE
21 | LV_90-12_0_3_line_21 |  | 17 | 49 | 0.015858 | 0.125 | 0.08 | 261 | 0 | 0.364 | 1 | 1 | cs | TRUE
22 | LV_90-12_0_3_line_22 |  | 19 | 20 | 0.0095776 | 0.125 | 0.08 | 261 | 0 | 0.364 | 1 | 1 | cs | TRUE
23 | LV_90-12_0_3_line_23 |  | 20 | 53 | 0.01096 | 0.125 | 0.08 | 261 | 0 | 0.364 | 1 | 1 | cs | TRUE
24 | LV_90-12_0_3_line_24 |  | 20 | 51 | 0.017262 | 0.125 | 0.08 | 261 | 0 | 0.364 | 1 | 1 | cs | TRUE
25 | LV_90-12_0_3_line_25 |  | 21 | 22 | 0.022472 | 0.125 | 0.08 | 261 | 0 | 0.364 | 1 | 1 | cs | TRUE
26 | LV_90-12_0_3_line_26 |  | 22 | 59 | 0.01228 | 0.125 | 0.08 | 261 | 0 | 0.364 | 1 | 1 | cs | TRUE
27 | LV_90-12_0_3_line_27 |  | 23 | 24 | 0.02881 | 0.125 | 0.08 | 261 | 0 | 0.364 | 1 | 1 | cs | TRUE
28 | LV_90-12_0_3_line_28 |  | 23 | 25 | 0.008105 | 0.125 | 0.08 | 261 | 0 | 0.364 | 1 | 1 | cs | TRUE
29 | LV_90-12_0_3_line_29 |  | 23 | 26 | 0.018314 | 0.125 | 0.08 | 261 | 0 | 0.364 | 1 | 1 | cs | TRUE
30 | LV_90-12_0_3_line_30 |  | 24 | 27 | 0.021082 | 0.125 | 0.08 | 261 | 0 | 0.364 | 1 | 1 | cs | TRUE
31 | LV_90-12_0_3_line_31 |  | 25 | 33 | 0.024964 | 0.125 | 0.08 | 261 | 0 | 0.364 | 1 | 1 | cs | TRUE
32 | LV_90-12_0_3_line_32 |  | 25 | 59 | 0.023034 | 0.125 | 0.08 | 261 | 0 | 0.364 | 1 | 1 | cs | TRUE
33 | LV_90-12_0_3_line_33 |  | 28 | 29 | 0.029904 | 0.125 | 0.08 | 261 | 0 | 0.364 | 1 | 1 | cs | TRUE
34 | LV_90-12_0_3_line_34 |  | 28 | 30 | 0.029982 | 0.125 | 0.08 | 261 | 0 | 0.364 | 1 | 1 | cs | TRUE
35 | LV_90-12_0_3_line_35 |  | 30 | 31 | 0.033123 | 0.125 | 0.08 | 261 | 0 | 0.364 | 1 | 1 | cs | TRUE
36 | LV_90-12_0_3_line_36 |  | 30 | 32 | 0.015486 | 0.125 | 0.08 | 261 | 0 | 0.364 | 1 | 1 | cs | TRUE
37 | LV_90-12_0_3_line_37 |  | 32 | 65 | 0.0089369 | 0.125 | 0.08 | 261 | 0 | 0.364 | 1 | 1 | cs | TRUE
38 | LV_90-12_0_3_line_38 |  | 34 | 35 | 0.040296 | 0.125 | 0.08 | 261 | 0 | 0.364 | 1 | 1 | cs | TRUE
39 | LV_90-12_0_3_line_39 |  | 34 | 36 | 0.017859 | 0.125 | 0.08 | 261 | 0 | 0.364 | 1 | 1 | cs | TRUE
40 | LV_90-12_0_3_line_40 |  | 35 | 39 | 0.026353 | 0.125 | 0.08 | 261 | 0 | 0.364 | 1 | 1 | cs | TRUE
41 | LV_90-12_0_3_line_41 |  | 36 | 40 | 0.029229 | 0.125 | 0.08 | 261 | 0 | 0.364 | 1 | 1 | cs | TRUE
42 | LV_90-12_0_3_line_42 |  | 37 | 38 | 0.023 | 0.125 | 0.08 | 261 | 0 | 0.364 | 1 | 1 | cs | TRUE
43 | LV_90-12_0_3_line_43 |  | 38 | 43 | 0.029257 | 0.125 | 0.08 | 261 | 0 | 0.364 | 1 | 1 | cs | TRUE
44 | LV_90-12_0_3_line_44 |  | 38 | 44 | 0.003823 | 0.125 | 0.08 | 261 | 0 | 0.364 | 1 | 1 | cs | TRUE
45 | LV_90-12_0_3_line_45 |  | 39 | 41 | 0.03602 | 0.125 | 0.08 | 261 | 0 | 0.364 | 1 | 1 | cs | TRUE
46 | LV_90-12_0_3_line_46 |  | 40 | 44 | 0.04358 | 0.125 | 0.08 | 261 | 0 | 0.364 | 1 | 1 | cs | TRUE
47 | LV_90-12_0_3_line_47 |  | 41 | 50 | 0.0093531 | 0.125 | 0.08 | 261 | 0 | 0.364 | 1 | 1 | cs | TRUE
48 | LV_90-12_0_3_line_48 |  | 44 | 45 | 0.076221 | 0.125 | 0.08 | 261 | 0 | 0.364 | 1 | 1 | cs | TRUE
49 | LV_90-12_0_3_line_49 |  | 46 | 47 | 0.012955 | 0.125 | 0.08 | 261 | 0 | 0.364 | 1 | 1 | cs | TRUE
50 | LV_90-12_0_3_line_50 |  | 46 | 48 | 0.0043356 | 0.125 | 0.08 | 261 | 0 | 0.364 | 1 | 1 | cs | TRUE
51 | LV_90-12_0_3_line_51 |  | 49 | 50 | 0.010445 | 0.125 | 0.08 | 261 | 0 | 0.364 | 1 | 1 | cs | TRUE
52 | LV_90-12_0_3_line_52 |  | 51 | 52 | 0.025223 | 0.125 | 0.08 | 261 | 0 | 0.364 | 1 | 2 | cs | TRUE
53 | LV_90-12_0_3_line_53 |  | 53 | 54 | 0.015847 | 0.125 | 0.08 | 261 | 0 | 0.364 | 1 | 1 | cs | TRUE
54 | LV_90-12_0_3_line_54 |  | 53 | 55 | 0.024961 | 0.125 | 0.08 | 261 | 0 | 0.364 | 1 | 1 | cs | TRUE
55 | LV_90-12_0_3_line_55 |  | 54 | 56 | 0.025309 | 0.125 | 0.08 | 261 | 0 | 0.364 | 1 | 1 | cs | TRUE
56 | LV_90-12_0_3_line_56 |  | 54 | 57 | 0.018016 | 0.125 | 0.08 | 261 | 0 | 0.364 | 1 | 1 | cs | TRUE
57 | LV_90-12_0_3_line_57 |  | 55 | 58 | 0.01433 | 0.125 | 0.08 | 261 | 0 | 0.364 | 1 | 1 | cs | TRUE
58 | LV_90-12_0_3_line_58 |  | 56 | 61 | 0.009114 | 0.125 | 0.08 | 261 | 0 | 0.364 | 1 | 1 | cs | TRUE
59 | LV_90-12_0_3_line_59 |  | 57 | 60 | 0.022209 | 0.125 | 0.08 | 261 | 0 | 0.364 | 1 | 1 | cs | TRUE
60 | LV_90-12_0_3_line_60 |  | 58 | 63 | 0.025007 | 0.125 | 0.08 | 261 | 0 | 0.364 | 1 | 1 | cs | TRUE
61 | LV_90-12_0_3_line_61 |  | 58 | 64 | 0.011283 | 0.125 | 0.08 | 261 | 0 | 0.364 | 1 | 1 | cs | TRUE
62 | LV_90-12_0_3_line_62 |  | 59 | 60 | 0.010598 | 0.125 | 0.08 | 261 | 0 | 0.364 | 1 | 1 | cs | TRUE
63 | LV_90-12_0_3_line_63 |  | 61 | 62 | 0.011856 | 0.125 | 0.08 | 261 | 0 | 0.364 | 1 | 1 | cs | TRUE
64 | LV_90-12_0_3_line_64 |  | 62 | 65 | 0.008648 | 0.125 | 0.08 | 261 | 0 | 0.364 | 1 | 1 | cs | TRUE

## trafo
| name | std_type | hv_bus | lv_bus | sn_mva | vn_hv_kv | vn_lv_kv | vk_percent | vkr_percent | pfe_kw | i0_percent | shift_degree | tap_side | tap_neutral | tap_min | tap_max | tap_step_percent | tap_step_degree | tap_pos | tap_phase_shifter | parallel | df | in_service
0 | LV_90-12_0_3_trafo_30 | 0.63 MVA 20/0.4 kV | 66 | 15 | 0.63 | 20 | 0.4 | 6 | 1.206 | 1.65 | 0.2619 | 150 | hv | 0 | -2 | 2 | 2.5 | 0 | 0 | FALSE | 1 | 1 | TRUE

## line_geodata
| x0 | y0 | x1 | y1 | x2 | y2 | x3 | y3 | x4 | y4 | x5 | y5 | x6 | y6 | x7 | y7 | x8 | y8
0 | 2679460.9103 | 1259573.6527 | 2679452.3834 | 1259584.6998
1 | 2679460.9103 | 1259573.6527 | 2679463.2731 | 1259570.5932 | 2679472.9972 | 1259568.3442 | 2679487.2288 | 1259572.2717 | 2679490.2696 | 1259570.9337 | 2679480.2081 | 1259557.8998 | 2679483.2835 | 1259553.4265 | 2679487.0501 | 1259547.9952 | 2679490.0369 | 1259543.3762
2 | 2679518.6514 | 1259543.3606 | 2679513.4556 | 1259546.3264 | 2679507.6476 | 1259545.481 | 2679500.8495 | 1259545.3897 | 2679495.941 | 1259546.6024 | 2679491.6899 | 1259544.8996 | 2679490.0369 | 1259543.3762
3 | 2679490.0369 | 1259543.3762 | 2679471.9999 | 1259526.7773
4 | 2679518.6514 | 1259543.3606 | 2679523.9775 | 1259539.6849
5 | 2679518.6514 | 1259543.3606 | 2679522.08 | 1259549.0554 | 2679526.4733 | 1259554.7633 | 2679521.4295 | 1259558.7541 | 2679520.654 | 1259563.1693 | 2679521.3676 | 1259567.282 | 2679523.224 | 1259571.0543 | 2679526.9842 | 1259573.9514 | 2679532.296 | 1259578.0593
6 | 2679532.296 | 1259578.0593 | 2679535.7192 | 1259574.6249 | 2679537.2532 | 1259573.7782 | 2679550.0516 | 1259570.0285
7 | 2679576.5077 | 1259562.2774 | 2679550.0516 | 1259570.0285
8 | 2679549.845 | 1259524.2096 | 2679548.4778 | 1259520.4995 | 2679544.7629 | 1259513.1106
9 | 2679549.845 | 1259524.2096 | 2679544.4561 | 1259526.3944 | 2679542.7154 | 1259530.2739 | 2679538.9512 | 1259533.2812 | 2679533.6941 | 1259535.5295
10 | 2679544.7629 | 1259513.1106 | 2679551.7694 | 1259511.1588 | 2679560.8366 | 1259513.6625
11 | 2679544.7629 | 1259513.1106 | 2679539.4692 | 1259508.2135 | 2679531.0539 | 1259502.8185
12 | 2679533.6941 | 1259535.5295 | 2679523.9775 | 1259539.6849
13 | 2679606.1398 | 1259553.5958 | 2679576.5077 | 1259562.2774
14 | 2679576.8308 | 1259518.0788 | 2679560.8366 | 1259513.6625
15 | 2679531.0539 | 1259502.8185 | 2679519.1407 | 1259495.1971 | 2679508.6452 | 1259487.5
16 | 2679576.8308 | 1259518.0788 | 2679602.3369 | 1259510.4381 | 2679607.0672 | 1259509.0229 | 2679609.3769 | 1259501.5149
17 | 2679609.3769 | 1259501.5149 | 2679616.0757 | 1259479.7436
18 | 2679583.0462 | 1259433.1865 | 2679626.1678 | 1259446.9436
19 | 2679626.1678 | 1259446.9436 | 2679616.0757 | 1259479.7436
20 | 2679583.0462 | 1259433.1865 | 2679583.6754 | 1259431.0539
21 | 2679583.0462 | 1259433.1865 | 2679578.4472 | 1259448.3628
22 | 2679646.9113 | 1259541.6505 | 2679643.2699 | 1259532.7921
23 | 2679651.0789 | 1259551.7921 | 2679646.9113 | 1259541.6505
24 | 2679646.9113 | 1259541.6505 | 2679630.3454 | 1259546.504
25 | 2679575.2408 | 1259590.8331 | 2679580.2634 | 1259589.0235 | 2679596.702 | 1259584.1925
26 | 2679608.4841 | 1259580.73 | 2679596.702 | 1259584.1925
27 | 2679625.6389 | 1259605.4797 | 2679628.9248 | 1259609.4491 | 2679630.6051 | 1259612.2961 | 2679632.1338 | 1259618.5659 | 2679634.2528 | 1259622.4196 | 2679635.5919 | 1259624.8617 | 2679640.5818 | 1259629.3545
28 | 2679625.6389 | 1259605.4797 | 2679619.1236 | 1259600.6328
29 | 2679625.6389 | 1259605.4797 | 2679627.7409 | 1259603.8845 | 2679642.4192 | 1259598.3828
30 | 2679640.5818 | 1259629.3545 | 2679659.6793 | 1259620.4263
31 | 2679619.1236 | 1259600.6328 | 2679613.3738 | 1259606.104 | 2679599.8345 | 1259616.4299
32 | 2679608.4841 | 1259580.73 | 2679613.6591 | 1259594.4323 | 2679616.2352 | 1259598.4923 | 2679619.1236 | 1259600.6328
33 | 2679739.6562 | 1259625.7301 | 2679741.5366 | 1259628.2685 | 2679726.5313 | 1259650.4389
34 | 2679705.3722 | 1259629.2043 | 2679707.9124 | 1259632.0073 | 2679723.5707 | 1259647.5078 | 2679726.5313 | 1259650.4389
35 | 2679705.3722 | 1259629.2043 | 2679731.3056 | 1259608.5989
36 | 2679705.3722 | 1259629.2043 | 2679694.9686 | 1259617.7337
37 | 2679688.9647 | 1259611.114 | 2679694.9686 | 1259617.7337
38 | 2679551.7381 | 1259381.7819 | 2679539.7629 | 1259420.2575
39 | 2679551.7381 | 1259381.7819 | 2679569.0142 | 1259386.3076
40 | 2679531.9313 | 1259445.4199 | 2679539.7629 | 1259420.2575
41 | 2679597.2894 | 1259393.7145 | 2679569.0142 | 1259386.3076
42 | 2679624.4656 | 1259357.8082 | 2679634.0284 | 1259353.011 | 2679645.4803 | 1259348.5198
43 | 2679615.4552 | 1259329.9658 | 2679624.4656 | 1259357.8082
44 | 2679624.4656 | 1259357.8082 | 2679621.0426 | 1259359.5302
45 | 2679531.9313 | 1259445.4199 | 2679560.3659 | 1259453.775 | 2679566.4579 | 1259455.6812
46 | 2679621.0426 | 1259359.5302 | 2679610.903 | 1259364.6199 | 2679601.7333 | 1259380.542 | 2679597.2894 | 1259393.7145
47 | 2679575.4181 | 1259458.3587 | 2679572.2487 | 1259457.4932 | 2679566.4579 | 1259455.6812
48 | 2679621.0426 | 1259359.5302 | 2679627.8432 | 1259387.4429 | 2679625.2601 | 1259406.8563 | 2679643.3886 | 1259428.0742
49 | 2679584.9023 | 1259426.8955 | 2679588.6874 | 1259414.5036
50 | 2679584.9023 | 1259426.8955 | 2679583.6754 | 1259431.0539
51 | 2679575.4181 | 1259458.3587 | 2679578.4472 | 1259448.3628
52 | 2679630.3454 | 1259546.504 | 2679606.1398 | 1259553.5958
53 | 2679651.0789 | 1259551.7921 | 2679657.2443 | 1259566.3973
54 | 2679651.0789 | 1259551.7921 | 2679673.8901 | 1259541.6587
55 | 2679657.2443 | 1259566.3973 | 2679658.0697 | 1259568.3544 | 2679667.7031 | 1259583.4734 | 2679670.8116 | 1259587.7407
56 | 2679657.2443 | 1259566.3973 | 2679639.9595 | 1259571.4781
57 | 2679686.9863 | 1259535.841 | 2679673.8901 | 1259541.6587
58 | 2679670.8116 | 1259587.7407 | 2679676.1736 | 1259595.1104
59 | 2679618.6515 | 1259577.7414 | 2679639.9595 | 1259571.4781
60 | 2679686.9863 | 1259535.841 | 2679699.9409 | 1259550.0708 | 2679705.6518 | 1259550.8483
61 | 2679686.9863 | 1259535.841 | 2679697.2997 | 1259531.2653
62 | 2679608.4841 | 1259580.73 | 2679618.6515 | 1259577.7414
63 | 2679683.1489 | 1259604.6975 | 2679676.1736 | 1259595.1104
64 | 2679688.9647 | 1259611.114 | 2679683.1489 | 1259604.6975

## bus_geodata
| x | y | coords
0 | 2679452.3834 | 1259584.6998
1 | 2679460.9103 | 1259573.6527
2 | 2679490.0369 | 1259543.3762
3 | 2679518.6514 | 1259543.3606
4 | 2679471.9999 | 1259526.7773
5 | 2679532.296 | 1259578.0593
6 | 2679550.0516 | 1259570.0285
7 | 2679549.845 | 1259524.2096
8 | 2679544.7629 | 1259513.1106
9 | 2679533.6941 | 1259535.5295
10 | 2679523.9775 | 1259539.6849
11 | 2679576.5077 | 1259562.2774
12 | 2679560.8366 | 1259513.6625
13 | 2679531.0539 | 1259502.8185
14 | 2679576.8308 | 1259518.0788
15 | 2679609.3769 | 1259501.5149
16 | 2679626.1678 | 1259446.9436
17 | 2679583.0462 | 1259433.1865
18 | 2679616.0757 | 1259479.7436
19 | 2679643.2699 | 1259532.7921
20 | 2679646.9113 | 1259541.6505
21 | 2679575.2408 | 1259590.8331
22 | 2679596.702 | 1259584.1925
23 | 2679625.6389 | 1259605.4797
24 | 2679640.5818 | 1259629.3545
25 | 2679619.1236 | 1259600.6328
26 | 2679642.4192 | 1259598.3828
27 | 2679659.6793 | 1259620.4263
28 | 2679726.5313 | 1259650.4389
29 | 2679739.6562 | 1259625.7301
30 | 2679705.3722 | 1259629.2043
31 | 2679731.3056 | 1259608.5989
32 | 2679694.9686 | 1259617.7337
33 | 2679599.8345 | 1259616.4299
34 | 2679551.7381 | 1259381.7819
35 | 2679539.7629 | 1259420.2575
36 | 2679569.0142 | 1259386.3076
37 | 2679645.4803 | 1259348.5198
38 | 2679624.4656 | 1259357.8082
39 | 2679531.9313 | 1259445.4199
40 | 2679597.2894 | 1259393.7145
41 | 2679566.4579 | 1259455.6812
42 | 2679508.6452 | 1259487.5
43 | 2679615.4552 | 1259329.9658
44 | 2679621.0426 | 1259359.5302
45 | 2679643.3886 | 1259428.0742
46 | 2679584.9023 | 1259426.8955
47 | 2679588.6874 | 1259414.5036
48 | 2679583.6754 | 1259431.0539
49 | 2679578.4472 | 1259448.3628
50 | 2679575.4181 | 1259458.3587
51 | 2679630.3454 | 1259546.504
52 | 2679606.1398 | 1259553.5958
53 | 2679651.0789 | 1259551.7921
54 | 2679657.2443 | 1259566.3973
55 | 2679673.8901 | 1259541.6587
56 | 2679670.8116 | 1259587.7407
57 | 2679639.9595 | 1259571.4781
58 | 2679686.9863 | 1259535.841
59 | 2679608.4841 | 1259580.73
60 | 2679618.6515 | 1259577.7414
61 | 2679676.1736 | 1259595.1104
62 | 2679683.1489 | 1259604.6975
63 | 2679705.6518 | 1259550.8483
64 | 2679697.2997 | 1259531.2653
65 | 2679688.9647 | 1259611.114
66 | 2679607.0672 | 1259509.0229

## line_std_types
| c_nf_per_km | r_ohm_per_km | x_ohm_per_km | max_i_ka | type | q_mm2 | alpha | voltage_rating
NAYY 4x50 SE | 210 | 0.642 | 0.083 | 0.142 | cs | 50 | 0.00403 | LV
NAYY 4x120 SE | 264 | 0.225 | 0.08 | 0.242 | cs | 120 | 0.00403 | LV
NAYY 4x150 SE | 261 | 0.208 | 0.08 | 0.27 | cs | 150 | 0.00403 | LV
NA2XS2Y 1x95 RM/25 12/20 kV | 216 | 0.313 | 0.132 | 0.252 | cs | 95 | 0.00403 | MV
NA2XS2Y 1x185 RM/25 12/20 kV | 273 | 0.161 | 0.117 | 0.362 | cs | 185 | 0.00403 | MV
NA2XS2Y 1x240 RM/25 12/20 kV | 304 | 0.122 | 0.112 | 0.421 | cs | 240 | 0.00403 | MV
NA2XS2Y 1x95 RM/25 6/10 kV | 315 | 0.313 | 0.123 | 0.249 | cs | 95 | 0.00403 | MV
NA2XS2Y 1x185 RM/25 6/10 kV | 406 | 0.161 | 0.11 | 0.358 | cs | 185 | 0.00403 | MV
NA2XS2Y 1x240 RM/25 6/10 kV | 456 | 0.122 | 0.105 | 0.416 | cs | 240 | 0.00403 | MV
NA2XS2Y 1x150 RM/25 12/20 kV | 250 | 0.206 | 0.116 | 0.319 | cs | 150 | 0.00403 | MV
NA2XS2Y 1x120 RM/25 12/20 kV | 230 | 0.253 | 0.119 | 0.283 | cs | 120 | 0.00403 | MV
NA2XS2Y 1x70 RM/25 12/20 kV | 190 | 0.443 | 0.132 | 0.22 | cs | 70 | 0.00403 | MV
NA2XS2Y 1x150 RM/25 6/10 kV | 360 | 0.206 | 0.11 | 0.315 | cs | 150 | 0.00403 | MV
NA2XS2Y 1x120 RM/25 6/10 kV | 340 | 0.253 | 0.113 | 0.28 | cs | 120 | 0.00403 | MV
NA2XS2Y 1x70 RM/25 6/10 kV | 280 | 0.443 | 0.123 | 0.217 | cs | 70 | 0.00403 | MV
N2XS(FL)2Y 1x120 RM/35 64/110 kV | 112 | 0.153 | 0.166 | 0.366 | cs | 120 | 0.00393 | HV
N2XS(FL)2Y 1x185 RM/35 64/110 kV | 125 | 0.099 | 0.156 | 0.457 | cs | 185 | 0.00393 | HV
N2XS(FL)2Y 1x240 RM/35 64/110 kV | 135 | 0.075 | 0.149 | 0.526 | cs | 240 | 0.00393 | HV
N2XS(FL)2Y 1x300 RM/35 64/110 kV | 144 | 0.06 | 0.144 | 0.588 | cs | 300 | 0.00393 | HV
15-AL1/3-ST1A 0.4 | 11 | 1.8769 | 0.35 | 0.105 | ol | 16 | 0.00403 | LV
24-AL1/4-ST1A 0.4 | 11.25 | 1.2012 | 0.335 | 0.14 | ol | 24 | 0.00403 | LV
48-AL1/8-ST1A 0.4 | 12.2 | 0.5939 | 0.3 | 0.21 | ol | 48 | 0.00403 | LV
94-AL1/15-ST1A 0.4 | 13.2 | 0.306 | 0.29 | 0.35 | ol | 94 | 0.00403 | LV
34-AL1/6-ST1A 10.0 | 9.7 | 0.8342 | 0.36 | 0.17 | ol | 34 | 0.00403 | MV
48-AL1/8-ST1A 10.0 | 10.1 | 0.5939 | 0.35 | 0.21 | ol | 48 | 0.00403 | MV
70-AL1/11-ST1A 10.0 | 10.4 | 0.4132 | 0.339 | 0.29 | ol | 70 | 0.00403 | MV
94-AL1/15-ST1A 10.0 | 10.75 | 0.306 | 0.33 | 0.35 | ol | 94 | 0.00403 | MV
122-AL1/20-ST1A 10.0 | 11.1 | 0.2376 | 0.323 | 0.41 | ol | 122 | 0.00403 | MV
149-AL1/24-ST1A 10.0 | 11.25 | 0.194 | 0.315 | 0.47 | ol | 149 | 0.00403 | MV
34-AL1/6-ST1A 20.0 | 9.15 | 0.8342 | 0.382 | 0.17 | ol | 34 | 0.00403 | MV
48-AL1/8-ST1A 20.0 | 9.5 | 0.5939 | 0.372 | 0.21 | ol | 48 | 0.00403 | MV
70-AL1/11-ST1A 20.0 | 9.7 | 0.4132 | 0.36 | 0.29 | ol | 70 | 0.00403 | MV
94-AL1/15-ST1A 20.0 | 10 | 0.306 | 0.35 | 0.35 | ol | 94 | 0.00403 | MV
122-AL1/20-ST1A 20.0 | 10.3 | 0.2376 | 0.344 | 0.41 | ol | 122 | 0.00403 | MV
149-AL1/24-ST1A 20.0 | 10.5 | 0.194 | 0.337 | 0.47 | ol | 149 | 0.00403 | MV
184-AL1/30-ST1A 20.0 | 10.75 | 0.1571 | 0.33 | 0.535 | ol | 184 | 0.00403 | MV
243-AL1/39-ST1A 20.0 | 11 | 0.1188 | 0.32 | 0.645 | ol | 243 | 0.00403 | MV
48-AL1/8-ST1A 110.0 | 8 | 0.5939 | 0.46 | 0.21 | ol | 48 | 0.00403 | HV
70-AL1/11-ST1A 110.0 | 8.4 | 0.4132 | 0.45 | 0.29 | ol | 70 | 0.00403 | HV
94-AL1/15-ST1A 110.0 | 8.65 | 0.306 | 0.44 | 0.35 | ol | 94 | 0.00403 | HV
122-AL1/20-ST1A 110.0 | 8.5 | 0.2376 | 0.43 | 0.41 | ol | 122 | 0.00403 | HV
149-AL1/24-ST1A 110.0 | 8.75 | 0.194 | 0.41 | 0.47 | ol | 149 | 0.00403 | HV
184-AL1/30-ST1A 110.0 | 8.8 | 0.1571 | 0.4 | 0.535 | ol | 184 | 0.00403 | HV
243-AL1/39-ST1A 110.0 | 9 | 0.1188 | 0.39 | 0.645 | ol | 243 | 0.00403 | HV
305-AL1/39-ST1A 110.0 | 9.2 | 0.0949 | 0.38 | 0.74 | ol | 305 | 0.00403 | HV
490-AL1/64-ST1A 110.0 | 9.75 | 0.059 | 0.37 | 0.96 | ol | 490 | 0.00403 | HV
679-AL1/86-ST1A 110.0 | 9.95 | 0.042 | 0.36 | 1.15 | ol | 679 | 0.00403 | HV
490-AL1/64-ST1A 220.0 | 10 | 0.059 | 0.285 | 0.96 | ol | 490 | 0.00403 | HV
679-AL1/86-ST1A 220.0 | 11.7 | 0.042 | 0.275 | 1.15 | ol | 679 | 0.00403 | HV
490-AL1/64-ST1A 380.0 | 11 | 0.059 | 0.253 | 0.96 | ol | 490 | 0.00403 | HV
679-AL1/86-ST1A 380.0 | 14.6 | 0.042 | 0.25 | 1.15 | ol | 679 | 0.00403 | HV

## trafo_std_types
| i0_percent | pfe_kw | vkr_percent | sn_mva | vn_lv_kv | vn_hv_kv | vk_percent | shift_degree | vector_group | tap_side | tap_neutral | tap_min | tap_max | tap_step_degree | tap_step_percent | tap_phase_shifter
160 MVA 380/110 kV | 0.06 | 60 | 0.25 | 160 | 110 | 380 | 12.2 | 0 | Yy0 | hv | 0 | -9 | 9 | 0 | 1.5 | FALSE
100 MVA 220/110 kV | 0.06 | 55 | 0.26 | 100 | 110 | 220 | 12 | 0 | Yy0 | hv | 0 | -9 | 9 | 0 | 1.5 | FALSE
63 MVA 110/20 kV | 0.04 | 22 | 0.32 | 63 | 20 | 110 | 18 | 150 | YNd5 | hv | 0 | -9 | 9 | 0 | 1.5 | FALSE
40 MVA 110/20 kV | 0.05 | 18 | 0.34 | 40 | 20 | 110 | 16.2 | 150 | YNd5 | hv | 0 | -9 | 9 | 0 | 1.5 | FALSE
25 MVA 110/20 kV | 0.07 | 14 | 0.41 | 25 | 20 | 110 | 12 | 150 | YNd5 | hv | 0 | -9 | 9 | 0 | 1.5 | FALSE
63 MVA 110/10 kV | 0.04 | 22 | 0.32 | 63 | 10 | 110 | 18 | 150 | YNd5 | hv | 0 | -9 | 9 | 0 | 1.5 | FALSE
40 MVA 110/10 kV | 0.05 | 18 | 0.34 | 40 | 10 | 110 | 16.2 | 150 | YNd5 | hv | 0 | -9 | 9 | 0 | 1.5 | FALSE
25 MVA 110/10 kV | 0.07 | 14 | 0.41 | 25 | 10 | 110 | 12 | 150 | YNd5 | hv | 0 | -9 | 9 | 0 | 1.5 | FALSE
0.25 MVA 20/0.4 kV | 0.32 | 0.8 | 1.44 | 0.25 | 0.4 | 20 | 6 | 150 | Yzn5 | hv | 0 | -2 | 2 | 0 | 2.5 | FALSE
0.4 MVA 20/0.4 kV | 0.3375 | 1.35 | 1.425 | 0.4 | 0.4 | 20 | 6 | 150 | Dyn5 | hv | 0 | -2 | 2 | 0 | 2.5 | FALSE
0.63 MVA 20/0.4 kV | 0.2619 | 1.65 | 1.206 | 0.63 | 0.4 | 20 | 6 | 150 | Dyn5 | hv | 0 | -2 | 2 | 0 | 2.5 | FALSE
0.25 MVA 10/0.4 kV | 0.24 | 0.6 | 1.2 | 0.25 | 0.4 | 10 | 4 | 150 | Dyn5 | hv | 0 | -2 | 2 | 0 | 2.5 | FALSE
0.4 MVA 10/0.4 kV | 0.2375 | 0.95 | 1.325 | 0.4 | 0.4 | 10 | 4 | 150 | Dyn5 | hv | 0 | -2 | 2 | 0 | 2.5 | FALSE
0.63 MVA 10/0.4 kV | 0.1873 | 1.18 | 1.0794 | 0.63 | 0.4 | 10 | 4 | 150 | Dyn5 | hv | 0 | -2 | 2 | 0 | 2.5 | FALSE

## trafo3w_std_types
| sn_hv_mva | sn_mv_mva | sn_lv_mva | vn_hv_kv | vn_mv_kv | vn_lv_kv | vk_hv_percent | vk_mv_percent | vk_lv_percent | vkr_hv_percent | vkr_mv_percent | vkr_lv_percent | pfe_kw | i0_percent | shift_mv_degree | shift_lv_degree | vector_group | tap_side | tap_neutral | tap_min | tap_max | tap_step_percent
63/25/38 MVA 110/20/10 kV | 63 | 25 | 38 | 110 | 20 | 10 | 10.4 | 10.4 | 10.4 | 0.28 | 0.32 | 0.35 | 35 | 0.89 | 0 | 0 | YN0yn0yn0 | hv | 0 | -10 | 10 | 1.2
63/25/38 MVA 110/10/10 kV | 63 | 25 | 38 | 110 | 10 | 10 | 10.4 | 10.4 | 10.4 | 0.28 | 0.32 | 0.35 | 35 | 0.89 | 0 | 0 | YN0yn0yn0 | hv | 0 | -10 | 10 | 1.2

## fuse_std_types
| fuse_type | i_rated_a | t_avg | t_min | t_total | x_avg | x_min | x_total
HV 100A | HV 100A | 100 | 0 | [10.0, 3.64, 0.854, 0.281, 0.1, 0.0531, 0.022, 0.01] | [10.0, 4.267, 1.21, 0.403, 0.1, 0.058, 0.022, 0.01] | 0 | [300.0, 350.0, 450.0, 550.0, 700.0, 850.0, 1200.0, 1752.0] | [600.0, 700.0, 900.0, 1150.0, 1665.0, 2000.0, 3000.0, 4313.0]
HV 10A | HV 10A | 10 | 0 | [10.0, 1675.0, 0.344, 0.156, 0.1, 0.0417, 0.0171, 0.01] | [10.0, 1.3, 0.3, 0.155, 0.1, 0.0555, 0.023, 0.01] | 0 | [30.0, 32.0, 35.0, 37.0, 39.0, 50.0, 70.0, 88.0] | [60.0, 70.0, 80.0, 87.0, 94.0, 110.0, 150.0, 216.0]
HV 125A | HV 125A | 125 | 0 | [10.0, 1.82, 0.344, 0.1, 0.0467, 0.0269, 0.01] | [10.0, 2.478, 0.426, 0.1, 0.0427, 0.0211, 0.01] | 0 | [375.0, 500.0, 700.0, 925.0, 1200.0, 1500.0, 2341.0] | [750.0, 1000.0, 1500.0, 2200.0, 3000.0, 4000.0, 5765.0]
HV 160A | HV 160A | 160 | 0 | [10.0, 4.15, 1.03, 0.198, 0.1, 0.051, 0.0172, 0.01] | [10.0, 2.3, 0.734, 0.274, 0.1, 0.046, 0.0177, 0.01] | 0 | [480.0, 550.0, 700.0, 1000.0, 1260.0, 1600.0, 2500.0, 3227.0] | [960.0, 1300.0, 1700.0, 2200.0, 2996.0, 4000.0, 6000.0, 7946.0]
HV 16A | HV 16A | 16 | 0 | [10.0, 0.352, 0.164, 0.1, 0.0649, 0.0342, 0.01] | [10.0, 2.34, 0.722, 0.181, 0.1, 0.055, 0.0296, 0.01] | 0 | [48.0, 60.0, 65.0, 71.0, 80.0, 100.0, 162.0] | [96.0, 110.0, 125.0, 150.0, 168.0, 200.0, 250.0, 398.0]
HV 200A | HV 200A | 200 | 0 | [10.0, 4.267, 1.21, 0.403, 0.1, 0.058, 0.022, 0.01] | [10.0, 3.73, 1.654, 0.328, 0.1, 0.0531, 0.019, 0.01] | 0 | [600.0, 700.0, 900.0, 1150.0, 1665.0, 2000.0, 3000.0, 4313.0] | [1200.0, 1500.0, 1800.0, 2700.0, 3960.0, 5000.0, 7500.0, 10620.0]
HV 20A | HV 20A | 20 | 0 | [10.0, 1.3, 0.3, 0.155, 0.1, 0.0555, 0.023, 0.01] | [10.0, 1.3, 0.161, 0.1, 0.0611, 0.0399, 0.0141, 0.01] | 0 | [60.0, 70.0, 80.0, 87.0, 94.0, 110.0, 150.0, 216.0] | [120.0, 150.0, 200.0, 223.0, 260.0, 300.0, 450.0, 532.0]
HV 25A | HV 25A | 25 | 0 | [10.0, 2.512, 0.833, 0.299, 0.1, 0.0372, 0.0223, 0.01] | [10.0, 3.125, 0.597, 0.198, 0.1, 0.0378, 0.022, 0.01] | 0 | [75.0, 82.0, 90.0, 100.0, 124.0, 170.0, 200.0, 289.0] | [150.0, 170.0, 210.0, 250.0, 294.0, 400.0, 500.0, 711.0]
HV 31.5A | HV 31.5A | 31.5 | 0 | [10.0, 2.34, 0.722, 0.181, 0.1, 0.055, 0.0296, 0.01] | [10.0, 2.84, 0.368, 0.164, 0.1, 0.0621, 0.0378, 0.0195, 0.01] | 0 | [95.0, 110.0, 125.0, 150.0, 165.0, 200.0, 250.0, 390.0] | [189.0, 220.0, 300.0, 350.0, 393.0, 450.0, 530.0, 700.0, 960.0]
HV 40A | HV 40A | 40 | 0 | [10.0, 1.3, 0.161, 0.1, 0.0611, 0.0399, 0.0141, 0.01] | [10.0, 2.05, 0.369, 0.198, 0.1, 0.051, 0.0298, 0.01] | 0 | [120.0, 150.0, 200.0, 223.0, 260.0, 300.0, 450.0, 532.0] | [240.0, 300.0, 400.0, 450.0, 530.0, 650.0, 800.0, 1311.0]
HV 50A | HV 50A | 50 | 0 | [10.0, 3.215, 0.597, 0.198, 0.1, 0.0378, 0.022, 0.01] | [10.0, 3.64, 0.854, 0.281, 0.1, 0.0531, 0.022, 0.01] | 0 | [150.0, 170.0, 210.0, 250.0, 294.0, 400.0, 500.0, 711.0] | [300.0, 350.0, 450.0, 550.0, 700.0, 850.0, 1200.0, 1752.0]
HV 6.3A | HV 6.3A | 6.3 | 0 | [10.0, 1.39, 0.344, 0.168, 0.1, 0.056, 0.0263, 0.01] | [10.0, 1.711, 0.516, 0.198, 0.1, 0.0634, 0.0303, 0.01] | 0 | [19.0, 19.5, 20.4, 20.8, 22.0, 25.0, 32.0, 48.0] | [38.0, 40.0, 43.0, 48.0, 53.0, 60.0, 75.0, 118.0]
HV 63A | HV 63A | 63 | 0 | [10.0, 2.84, 0.368, 0.164, 0.1, 0.0621, 0.0378, 0.0195, 0.01] | [10.0, 1.82, 0.344, 0.1, 0.0467, 0.0269, 0.01] | 0 | [189.0, 220.0, 300.0, 350.0, 393.0, 450.0, 530.0, 700.0, 961.0] | [378.0, 500.0, 700.0, 934.0, 1200.0, 1500.0, 2366.0]
HV 80A | HV 80A | 80 | 0 | [10.0, 2.05, 0.369, 0.198, 0.1, 0.051, 0.0298, 0.01] | [10.0, 4.15, 1.03, 0.198, 0.1, 0.051, 0.0172, 0.01] | 0 | [240.0, 300.0, 400.0, 450.0, 530.0, 650.0, 800.0, 1311.0] | [480.0, 550.0, 700.0, 1000.0, 1260.0, 1600.0, 2500.0, 3227.0]
Siemens NH-1-100 | Siemens NH-1-100 | 100 | [5400.0, 2000.0, 400.0, 20.0, 1.0, 0.2, 0.012, 0.004] | 0 | 0 | [150.0, 190.0, 250.0, 430.0, 900.0, 1250.0, 2700.0, 3600.0] | 0 | 0
Siemens NH-1-125 | Siemens NH-1-125 | 125 | [4800.0, 120.0, 7.0, 0.1, 0.004] | 0 | 0 | [180.0, 400.0, 740.0, 2000.0, 4250.0] | 0 | 0
Siemens NH-1-16 | Siemens NH-1-16 | 16 | [4000.0, 400.0, 2.0, 0.1, 0.04, 0.01] | 0 | 0 | [26.0, 35.0, 75.0, 150.0, 200.0, 300.0] | 0 | 0
Siemens NH-1-160 | Siemens NH-1-160 | 160 | [4800.0, 120.0, 7.0, 0.1, 0.004] | 0 | 0 | [210.0, 500.0, 900.0, 2300.0, 5000.0] | 0 | 0
Siemens NH-1-25 | Siemens NH-1-25 | 25 | [4000.0, 1000.0, 10.0, 0.2, 0.02, 0.01] | 0 | 0 | [40.0, 50.0, 100.0, 210.0, 400.0, 500.0] | 0 | 0
Siemens NH-1-50 | Siemens NH-1-50 | 50 | [4000.0, 40.0, 4.0, 1.0, 0.02, 0.01] | 0 | 0 | [86.0, 200.0, 300.0, 400.0, 1000.0, 1280.0] | 0 | 0
Siemens NH-1-63 | Siemens NH-1-63 | 63 | [4000.0, 100.0, 10.0, 2.0, 0.04, 0.01] | 0 | 0 | [100.0, 200.0, 300.0, 400.0, 1000.0, 1500.0] | 0 | 0
Siemens NH-1-80 | Siemens NH-1-80 | 80 | [4800.0, 120.0, 7.0, 0.1, 0.01] | 0 | 0 | [150.58, 250.0, 450.0, 1150.0, 2470.0] | 0 | 0
Siemens NH-2-1000 | Siemens NH-2-1000 | 1000 | [4800.0, 120.0, 7.0, 0.1, 0.004] | 0 | 0 | [1900.0, 3500.0, 8400.0, 24000.0, 52000.0] | 0 | 0
Siemens NH-2-200 | Siemens NH-2-200 | 200 | [4800.0, 120.0, 7.0, 0.1, 0.004] | 0 | 0 | [280.0, 650.0, 1200.0, 3000.0, 7000.0] | 0 | 0
Siemens NH-2-224 | Siemens NH-2-224 | 224 | [4800.0, 120.0, 7.0, 0.2, 0.04, 0.004] | 0 | 0 | [400.0, 750.0, 1453.0, 3025.0, 4315.0, 7600.0] | 0 | 0
Siemens NH-2-250 | Siemens NH-2-250 | 250 | [4800.0, 120.0, 7.0, 0.1, 0.004] | 0 | 0 | [450.0, 800.0, 1650.0, 4000.0, 8500.0] | 0 | 0
Siemens NH-2-315 | Siemens NH-2-315 | 315 | [4800.0, 120.0, 7.0, 0.1, 0.004] | 0 | 0 | [550.0, 920.0, 1900.0, 5000.0, 11000.0] | 0 | 0
Siemens NH-2-355 | Siemens NH-2-355 | 355 | [4800.0, 120.0, 6.0, 0.1, 0.004] | 0 | 0 | [650.0, 1116.27, 2350.0, 5840.0, 12790.0] | 0 | 0
Siemens NH-2-400 | Siemens NH-2-400 | 400 | [4800.0, 120.0, 7.0, 0.1, 0.004] | 0 | 0 | [720.0, 1350.0, 2800.0, 6500.0, 15000.0] | 0 | 0
Siemens NH-2-425 | Siemens NH-2-425 | 425 | [4800.0, 120.0, 7.0, 0.1, 0.004] | 0 | 0 | [850.0, 1500.0, 3050.0, 7500.0, 16500.0] | 0 | 0
Siemens NH-2-630 | Siemens NH-2-630 | 630 | [4800.0, 120.0, 7.0, 0.1, 0.004] | 0 | 0 | [1200.0, 2000.0, 4800.0, 12000.0, 26000.0] | 0 | 0

## dtypes
| element | column | dtype
0 | bus | name | object
1 | bus | vn_kv | float64
2 | bus | type | object
3 | bus | zone | object
4 | bus | in_service | bool
5 | load | name | object
6 | load | bus | uint32
7 | load | p_mw | float64
8 | load | q_mvar | float64
9 | load | const_z_percent | float64
10 | load | const_i_percent | float64
11 | load | sn_mva | float64
12 | load | scaling | float64
13 | load | in_service | bool
14 | load | type | object
15 | ext_grid | name | object
16 | ext_grid | bus | uint32
17 | ext_grid | vm_pu | float64
18 | ext_grid | va_degree | float64
19 | ext_grid | slack_weight | float64
20 | ext_grid | in_service | bool
21 | line | name | object
22 | line | std_type | object
23 | line | from_bus | uint32
24 | line | to_bus | uint32
25 | line | length_km | float64
26 | line | r_ohm_per_km | float64
27 | line | x_ohm_per_km | float64
28 | line | c_nf_per_km | float64
29 | line | g_us_per_km | float64
30 | line | max_i_ka | float64
31 | line | df | float64
32 | line | parallel | uint32
33 | line | type | object
34 | line | in_service | bool
35 | trafo | name | object
36 | trafo | std_type | object
37 | trafo | hv_bus | uint32
38 | trafo | lv_bus | uint32
39 | trafo | sn_mva | float64
40 | trafo | vn_hv_kv | float64
41 | trafo | vn_lv_kv | float64
42 | trafo | vk_percent | float64
43 | trafo | vkr_percent | float64
44 | trafo | pfe_kw | float64
45 | trafo | i0_percent | float64
46 | trafo | shift_degree | float64
47 | trafo | tap_side | object
48 | trafo | tap_neutral | int32
49 | trafo | tap_min | int32
50 | trafo | tap_max | int32
51 | trafo | tap_step_percent | float64
52 | trafo | tap_step_degree | float64
53 | trafo | tap_pos | int32
54 | trafo | tap_phase_shifter | bool
55 | trafo | parallel | uint32
56 | trafo | df | float64
57 | trafo | in_service | bool
58 | line_geodata | coords | object
59 | bus_geodata | x | float64
60 | bus_geodata | y | float64
61 | bus_geodata | coords | object

## parameters
| version | format_version | converged | OPF_converged | name | f_hz | sn_mva
0 | 2.14.6 | 2.14.0 | FALSE | FALSE |  | 50 | 1