## bus
| name | vn_kv | type | zone | in_service
0 | bus_LV_90-3_0_4_node_0 | 0.4 | n |  | TRUE
1 | bus_LV_90-3_0_4_node_1 | 0.4 | n |  | TRUE
2 | bus_LV_90-3_0_4_node_2 | 0.4 | n |  | TRUE
3 | bus_LV_90-3_0_4_node_3 | 0.4 | n |  | TRUE
4 | bus_LV_90-3_0_4_node_4 | 0.4 | n |  | TRUE
5 | bus_LV_90-3_0_4_node_5 | 0.4 | n |  | TRUE
6 | bus_LV_90-3_0_4_node_51 | 0.4 | n |  | TRUE
7 | bus_LV_90-3_0_4_node_50 | 0.4 | n |  | TRUE
8 | bus_LV_90-3_0_4_node_48 | 0.4 | n |  | TRUE
9 | bus_LV_90-3_0_4_node_44 | 0.4 | n |  | TRUE
10 | bus_LV_90-3_0_4_node_52 | 0.4 | n |  | TRUE
11 | bus_LV_90-3_0_4_node_46 | 0.4 | n |  | TRUE
12 | bus_LV_90-3_0_4_node_42 | 0.4 | n |  | TRUE
13 | bus_LV_90-3_0_4_node_6 | 0.4 | n |  | TRUE
14 | bus_LV_90-3_0_4_node_121 | 0.4 | n |  | TRUE
15 | bus_LV_90-3_0_4_node_122 | 0.4 | n |  | TRUE
16 | bus_LV_90-3_0_4_node_115 | 0.4 | n |  | TRUE
17 | bus_LV_90-3_0_4_node_9 | 0.4 | n |  | TRUE
18 | bus_LV_90-3_0_4_node_10 | 0.4 | n |  | TRUE
19 | bus_LV_90-3_0_4_node_11 | 0.4 | n |  | TRUE
20 | bus_LV_90-3_0_4_node_12 | 0.4 | n |  | TRUE
21 | bus_LV_90-3_0_4_node_13 | 0.4 | n |  | TRUE
22 | bus_LV_90-3_0_4_node_16 | 0.4 | n |  | TRUE
23 | bus_LV_90-3_0_4_node_19 | 0.4 | n |  | TRUE
24 | bus_LV_90-3_0_4_node_177 | 0.4 | n |  | TRUE
25 | bus_LV_90-3_0_4_node_14 | 0.4 | n |  | TRUE
26 | bus_LV_90-3_0_4_node_176 | 0.4 | n |  | TRUE
27 | bus_LV_90-3_0_4_node_178 | 0.4 | n |  | TRUE
28 | bus_LV_90-3_0_4_node_174 | 0.4 | n |  | TRUE
29 | bus_LV_90-3_0_4_node_15 | 0.4 | n |  | TRUE
30 | bus_LV_90-3_0_4_node_21 | 0.4 | n |  | TRUE
31 | bus_LV_90-3_0_4_node_17 | 0.4 | n |  | TRUE
32 | bus_LV_90-3_0_4_node_170 | 0.4 | n |  | TRUE
33 | bus_LV_90-3_0_4_node_171 | 0.4 | n |  | TRUE
34 | bus_LV_90-3_0_4_node_172 | 0.4 | n |  | TRUE
35 | bus_LV_90-3_0_4_node_173 | 0.4 | n |  | TRUE
36 | bus_LV_90-3_0_4_node_175 | 0.4 | n |  | TRUE
37 | bus_LV_90-3_0_4_node_18 | 0.4 | n |  | TRUE
38 | bus_LV_90-3_0_4_node_20 | 0.4 | n |  | TRUE
39 | bus_LV_90-3_0_4_node_56 | 0.4 | n |  | TRUE
40 | bus_LV_90-3_0_4_node_22 | 0.4 | n |  | TRUE
41 | bus_LV_90-3_0_4_node_195 | 0.4 | n |  | TRUE
42 | bus_LV_90-3_0_4_node_23 | 0.4 | n |  | TRUE
43 | bus_LV_90-3_0_4_node_169 | 0.4 | n |  | TRUE
44 | bus_LV_90-3_0_4_node_168 | 0.4 | n |  | TRUE
45 | bus_LV_90-3_0_4_node_24 | 0.4 | n |  | TRUE
46 | bus_LV_90-3_0_4_node_25 | 0.4 | n |  | TRUE
47 | bus_LV_90-3_0_4_node_26 | 0.4 | n |  | TRUE
48 | bus_LV_90-3_0_4_node_90 | 0.4 | n |  | TRUE
49 | bus_LV_90-3_0_4_node_92 | 0.4 | n |  | TRUE
50 | bus_LV_90-3_0_4_node_89 | 0.4 | n |  | TRUE
51 | bus_LV_90-3_0_4_node_27 | 0.4 | n |  | TRUE
52 | bus_LV_90-3_0_4_node_28 | 0.4 | n |  | TRUE
53 | bus_LV_90-3_0_4_node_29 | 0.4 | n |  | TRUE
54 | bus_LV_90-3_0_4_node_30 | 0.4 | n |  | TRUE
55 | bus_LV_90-3_0_4_node_31 | 0.4 | n |  | TRUE
56 | bus_LV_90-3_0_4_node_34 | 0.4 | n |  | TRUE
57 | bus_LV_90-3_0_4_node_32 | 0.4 | n |  | TRUE
58 | bus_LV_90-3_0_4_node_53 | 0.4 | n |  | TRUE
59 | bus_LV_90-3_0_4_node_55 | 0.4 | n |  | TRUE
60 | bus_LV_90-3_0_4_node_33 | 0.4 | n |  | TRUE
61 | bus_LV_90-3_0_4_node_54 | 0.4 | n |  | TRUE
62 | bus_LV_90-3_0_4_node_35 | 0.4 | n |  | TRUE
63 | bus_LV_90-3_0_4_node_36 | 0.4 | n |  | TRUE
64 | bus_LV_90-3_0_4_node_45 | 0.4 | n |  | TRUE
65 | bus_LV_90-3_0_4_node_37 | 0.4 | n |  | TRUE
66 | bus_LV_90-3_0_4_node_38 | 0.4 | n |  | TRUE
67 | bus_LV_90-3_0_4_node_39 | 0.4 | n |  | TRUE
68 | bus_LV_90-3_0_4_node_40 | 0.4 | n |  | TRUE
69 | bus_LV_90-3_0_4_node_179 | 0.4 | n |  | TRUE
70 | bus_LV_90-3_0_4_node_85 | 0.4 | n |  | TRUE
71 | bus_LV_90-3_0_4_node_103 | 0.4 | n |  | TRUE
72 | bus_LV_90-3_0_4_node_203 | 0.4 | n |  | TRUE
73 | bus_LV_90-3_0_4_node_84 | 0.4 | n |  | TRUE
74 | bus_LV_90-3_0_4_node_106 | 0.4 | n |  | TRUE
75 | bus_LV_90-3_0_4_node_41 | 0.4 | n |  | TRUE
76 | bus_LV_90-3_0_4_node_43 | 0.4 | n |  | TRUE
77 | bus_LV_90-3_0_4_node_47 | 0.4 | n |  | TRUE
78 | bus_LV_90-3_0_4_node_59 | 0.4 | n |  | TRUE
79 | bus_LV_90-3_0_4_node_62 | 0.4 | n |  | TRUE
80 | bus_LV_90-3_0_4_node_57 | 0.4 | n |  | TRUE
81 | bus_LV_90-3_0_4_node_193 | 0.4 | n |  | TRUE
82 | bus_LV_90-3_0_4_node_88 | 0.4 | n |  | TRUE
83 | bus_LV_90-3_0_4_node_58 | 0.4 | n |  | TRUE
84 | bus_LV_90-3_0_4_node_60 | 0.4 | n |  | TRUE
85 | bus_LV_90-3_0_4_node_61 | 0.4 | n |  | TRUE
86 | bus_LV_90-3_0_4_node_77 | 0.4 | n |  | TRUE
87 | bus_LV_90-3_0_4_node_81 | 0.4 | n |  | TRUE
88 | bus_LV_90-3_0_4_node_63 | 0.4 | n |  | TRUE
89 | bus_LV_90-3_0_4_node_78 | 0.4 | n |  | TRUE
90 | bus_LV_90-3_0_4_node_82 | 0.4 | n |  | TRUE
91 | bus_LV_90-3_0_4_node_64 | 0.4 | n |  | TRUE
92 | bus_LV_90-3_0_4_node_65 | 0.4 | n |  | TRUE
93 | bus_LV_90-3_0_4_node_66 | 0.4 | n |  | TRUE
94 | bus_LV_90-3_0_4_node_67 | 0.4 | n |  | TRUE
95 | bus_LV_90-3_0_4_node_76 | 0.4 | n |  | TRUE
96 | bus_LV_90-3_0_4_node_74 | 0.4 | n |  | TRUE
97 | bus_LV_90-3_0_4_node_196 | 0.4 | n |  | TRUE
98 | bus_LV_90-3_0_4_node_75 | 0.4 | n |  | TRUE
99 | bus_LV_90-3_0_4_node_73 | 0.4 | n |  | TRUE
100 | bus_LV_90-3_0_4_node_72 | 0.4 | n |  | TRUE
101 | bus_LV_90-3_0_4_node_68 | 0.4 | n |  | TRUE
102 | bus_LV_90-3_0_4_node_69 | 0.4 | n |  | TRUE
103 | bus_LV_90-3_0_4_node_70 | 0.4 | n |  | TRUE
104 | bus_LV_90-3_0_4_node_71 | 0.4 | n |  | TRUE
105 | bus_LV_90-3_0_4_node_205 | 0.4 | n |  | TRUE
106 | bus_LV_90-3_0_4_node_79 | 0.4 | n |  | TRUE
107 | bus_LV_90-3_0_4_node_80 | 0.4 | n |  | TRUE
108 | bus_LV_90-3_0_4_node_164 | 0.4 | n |  | TRUE
109 | bus_LV_90-3_0_4_node_165 | 0.4 | n |  | TRUE
110 | bus_LV_90-3_0_4_node_163 | 0.4 | n |  | TRUE
111 | bus_LV_90-3_0_4_node_83 | 0.4 | n |  | TRUE
112 | bus_LV_90-3_0_4_node_146 | 0.4 | n |  | TRUE
113 | bus_LV_90-3_0_4_node_145 | 0.4 | n |  | TRUE
114 | bus_LV_90-3_0_4_node_86 | 0.4 | n |  | TRUE
115 | bus_LV_90-3_0_4_node_87 | 0.4 | n |  | TRUE
116 | bus_LV_90-3_0_4_node_128 | 0.4 | n |  | TRUE
117 | bus_LV_90-3_0_4_node_130 | 0.4 | n |  | TRUE
118 | bus_LV_90-3_0_4_node_126 | 0.4 | n |  | TRUE
119 | bus_LV_90-3_0_4_node_131 | 0.4 | n |  | TRUE
120 | bus_LV_90-3_0_4_node_91 | 0.4 | n |  | TRUE
121 | bus_LV_90-3_0_4_node_93 | 0.4 | n |  | TRUE
122 | bus_LV_90-3_0_4_node_108 | 0.4 | n |  | TRUE
123 | bus_LV_90-3_0_4_node_94 | 0.4 | n |  | TRUE
124 | bus_LV_90-3_0_4_node_101 | 0.4 | n |  | TRUE
125 | bus_LV_90-3_0_4_node_95 | 0.4 | n |  | TRUE
126 | bus_LV_90-3_0_4_node_124 | 0.4 | n |  | TRUE
127 | bus_LV_90-3_0_4_node_96 | 0.4 | n |  | TRUE
128 | bus_LV_90-3_0_4_node_97 | 0.4 | n |  | TRUE
129 | bus_LV_90-3_0_4_node_98 | 0.4 | n |  | TRUE
130 | bus_LV_90-3_0_4_node_99 | 0.4 | n |  | TRUE
131 | bus_LV_90-3_0_4_node_100 | 0.4 | n |  | TRUE
132 | bus_LV_90-3_0_4_node_102 | 0.4 | n |  | TRUE
133 | bus_LV_90-3_0_4_node_107 | 0.4 | n |  | TRUE
134 | bus_LV_90-3_0_4_node_105 | 0.4 | n |  | TRUE
135 | bus_LV_90-3_0_4_node_109 | 0.4 | n |  | TRUE
136 | bus_LV_90-3_0_4_node_104 | 0.4 | n |  | TRUE
137 | bus_LV_90-3_0_4_node_110 | 0.4 | n |  | TRUE
138 | bus_LV_90-3_0_4_node_111 | 0.4 | n |  | TRUE
139 | bus_LV_90-3_0_4_node_206 | 0.4 | n |  | TRUE
140 | bus_LV_90-3_0_4_node_112 | 0.4 | n |  | TRUE
141 | bus_LV_90-3_0_4_node_113 | 0.4 | n |  | TRUE
142 | bus_LV_90-3_0_4_node_114 | 0.4 | n |  | TRUE
143 | bus_LV_90-3_0_4_node_197 | 0.4 | n |  | TRUE
144 | bus_LV_90-3_0_4_node_116 | 0.4 | n |  | TRUE
145 | bus_LV_90-3_0_4_node_120 | 0.4 | n |  | TRUE
146 | bus_LV_90-3_0_4_node_118 | 0.4 | n |  | TRUE
147 | bus_LV_90-3_0_4_node_202 | 0.4 | n |  | TRUE
148 | bus_LV_90-3_0_4_node_199 | 0.4 | n |  | TRUE
149 | bus_LV_90-3_0_4_node_117 | 0.4 | n |  | TRUE
150 | bus_LV_90-3_0_4_node_119 | 0.4 | n |  | TRUE
151 | bus_LV_90-3_0_4_node_135 | 0.4 | n |  | TRUE
152 | bus_LV_90-3_0_4_node_200 | 0.4 | n |  | TRUE
153 | bus_LV_90-3_0_4_node_123 | 0.4 | n |  | TRUE
154 | bus_LV_90-3_0_4_node_125 | 0.4 | n |  | TRUE
155 | bus_LV_90-3_0_4_node_127 | 0.4 | n |  | TRUE
156 | bus_LV_90-3_0_4_node_129 | 0.4 | n |  | TRUE
157 | bus_LV_90-3_0_4_node_133 | 0.4 | n |  | TRUE
158 | bus_LV_90-3_0_4_node_134 | 0.4 | n |  | TRUE
159 | bus_LV_90-3_0_4_node_132 | 0.4 | n |  | TRUE
160 | bus_LV_90-3_0_4_node_139 | 0.4 | n |  | TRUE
161 | bus_LV_90-3_0_4_node_137 | 0.4 | n |  | TRUE
162 | bus_LV_90-3_0_4_node_191 | 0.4 | n |  | TRUE
163 | bus_LV_90-3_0_4_node_192 | 0.4 | n |  | TRUE
164 | bus_LV_90-3_0_4_node_136 | 0.4 | n |  | TRUE
165 | bus_LV_90-3_0_4_node_138 | 0.4 | n |  | TRUE
166 | bus_LV_90-3_0_4_node_140 | 0.4 | n |  | TRUE
167 | bus_LV_90-3_0_4_node_141 | 0.4 | n |  | TRUE
168 | bus_LV_90-3_0_4_node_142 | 0.4 | n |  | TRUE
169 | bus_LV_90-3_0_4_node_143 | 0.4 | n |  | TRUE
170 | bus_LV_90-3_0_4_node_144 | 0.4 | n |  | TRUE
171 | bus_LV_90-3_0_4_node_154 | 0.4 | n |  | TRUE
172 | bus_LV_90-3_0_4_node_160 | 0.4 | n |  | TRUE
173 | bus_LV_90-3_0_4_node_150 | 0.4 | n |  | TRUE
174 | bus_LV_90-3_0_4_node_153 | 0.4 | n |  | TRUE
175 | bus_LV_90-3_0_4_node_187 | 0.4 | n |  | TRUE
176 | bus_LV_90-3_0_4_node_149 | 0.4 | n |  | TRUE
177 | bus_LV_90-3_0_4_node_147 | 0.4 | n |  | TRUE
178 | bus_LV_90-3_0_4_node_148 | 0.4 | n |  | TRUE
179 | bus_LV_90-3_0_4_node_151 | 0.4 | n |  | TRUE
180 | bus_LV_90-3_0_4_node_152 | 0.4 | n |  | TRUE
181 | bus_LV_90-3_0_4_node_161 | 0.4 | n |  | TRUE
182 | bus_LV_90-3_0_4_node_162 | 0.4 | n |  | TRUE
183 | bus_LV_90-3_0_4_node_166 | 0.4 | n |  | TRUE
184 | bus_LV_90-3_0_4_node_155 | 0.4 | n |  | TRUE
185 | bus_LV_90-3_0_4_node_156 | 0.4 | n |  | TRUE
186 | bus_LV_90-3_0_4_node_157 | 0.4 | n |  | TRUE
187 | bus_LV_90-3_0_4_node_158 | 0.4 | n |  | TRUE
188 | bus_LV_90-3_0_4_node_159 | 0.4 | n |  | TRUE
189 | bus_LV_90-3_0_4_node_183 | 0.4 | n |  | TRUE
190 | bus_LV_90-3_0_4_node_180 | 0.4 | n |  | TRUE
191 | bus_LV_90-3_0_4_node_194 | 0.4 | n |  | TRUE
192 | bus_LV_90-3_0_4_node_181 | 0.4 | n |  | TRUE
193 | bus_LV_90-3_0_4_node_211 | 0.4 | n |  | TRUE
194 | bus_LV_90-3_0_4_node_167 | 0.4 | n |  | TRUE
195 | bus_LV_90-3_0_4_node_188 | 0.4 | n |  | TRUE
196 | bus_LV_90-3_0_4_node_189 | 0.4 | n |  | TRUE
197 | bus_LV_90-3_0_4_node_182 | 0.4 | n |  | TRUE
198 | bus_LV_90-3_0_4_node_184 | 0.4 | n |  | TRUE
199 | bus_LV_90-3_0_4_node_185 | 0.4 | n |  | TRUE
200 | bus_LV_90-3_0_4_node_190 | 0.4 | n |  | TRUE
201 | bus_LV_90-3_0_4_node_198 | 0.4 | n |  | TRUE
202 | bus_LV_90-3_0_4_node_208 | 0.4 | n |  | TRUE
203 | bus_LV_90-3_0_4_node_204 | 0.4 | n |  | TRUE
204 | bus_LV_90-3_0_4_node_209 | 0.4 | n |  | TRUE
205 | bus_LV_90-3_0_4_node_201 | 0.4 | n |  | TRUE
206 | bus_LV_90-3_0_4_node_207 | 0.4 | n |  | TRUE
207 | bus_MV_468_0_node_43 | 20 | n |  | TRUE

## load
| name | bus | p_mw | q_mvar | const_z_percent | const_i_percent | sn_mva | scaling | in_service | type
0 | LV_90-3_0_4_load_0 | 0 | 0.0010138 | 0.00025407 | 0 | 0 |  | 1 | TRUE | wye
1 | LV_90-3_0_4_load_1 | 1 | 0.012769 | 0.0032002 | 0 | 0 |  | 1 | TRUE | wye
2 | LV_90-3_0_4_load_3 | 3 | 0.0081987 | 0.0020548 | 0 | 0 |  | 1 | TRUE | wye
3 | LV_90-3_0_4_load_5 | 5 | 0.00072601 | 0.00018195 | 0 | 0 |  | 1 | TRUE | wye
4 | LV_90-3_0_4_load_51 | 6 | 0.0067758 | 0.0016982 | 0 | 0 |  | 1 | TRUE | wye
5 | LV_90-3_0_4_load_50 | 7 | 0.0039498 | 0.0009899 | 0 | 0 |  | 1 | TRUE | wye
6 | LV_90-3_0_4_load_48 | 8 | 0.0013926 | 0.00034903 | 0 | 0 |  | 1 | TRUE | wye
7 | LV_90-3_0_4_load_44 | 9 | 0.0010653 | 0.00026699 | 0 | 0 |  | 1 | TRUE | wye
8 | LV_90-3_0_4_load_52 | 10 | 0.0091825 | 0.0023014 | 0 | 0 |  | 1 | TRUE | wye
9 | LV_90-3_0_4_load_46 | 11 | 0.012074 | 0.0030261 | 0 | 0 |  | 1 | TRUE | wye
10 | LV_90-3_0_4_load_42 | 12 | 0.0016382 | 0.00041057 | 0 | 0 |  | 1 | TRUE | wye
11 | LV_90-3_0_4_load_6 | 13 | 0.00096364 | 0.00024151 | 0 | 0 |  | 1 | TRUE | wye
12 | LV_90-3_0_4_load_121 | 14 | 0.00062892 | 0.00015762 | 0 | 0 |  | 1 | TRUE | wye
13 | LV_90-3_0_4_load_115 | 16 | 0.01155 | 0.0028947 | 0 | 0 |  | 1 | TRUE | wye
14 | LV_90-3_0_4_load_9 | 17 | 0.00063633 | 0.00015948 | 0 | 0 |  | 1 | TRUE | wye
15 | LV_90-3_0_4_load_13 | 21 | 0.00030848 | 7.7312e-05 | 0 | 0 |  | 1 | TRUE | wye
16 | LV_90-3_0_4_load_177 | 24 | 0.00032689 | 8.1927e-05 | 0 | 0 |  | 1 | TRUE | wye
17 | LV_90-3_0_4_load_14 | 25 | 0.0015134 | 0.00037928 | 0 | 0 |  | 1 | TRUE | wye
18 | LV_90-3_0_4_load_176 | 26 | 0.00048889 | 0.00012253 | 0 | 0 |  | 1 | TRUE | wye
19 | LV_90-3_0_4_load_178 | 27 | 0.00078833 | 0.00019757 | 0 | 0 |  | 1 | TRUE | wye
20 | LV_90-3_0_4_load_174 | 28 | 0.00078833 | 0.00019757 | 0 | 0 |  | 1 | TRUE | wye
21 | LV_90-3_0_4_load_15 | 29 | 0.00020807 | 5.2148e-05 | 0 | 0 |  | 1 | TRUE | wye
22 | LV_90-3_0_4_load_21 | 30 | 0.0035979 | 0.00090171 | 0 | 0 |  | 1 | TRUE | wye
23 | LV_90-3_0_4_load_17 | 31 | 0.0008134 | 0.00020386 | 0 | 0 |  | 1 | TRUE | wye
24 | LV_90-3_0_4_load_170 | 32 | 0.00027851 | 6.9801e-05 | 0 | 0 |  | 1 | TRUE | wye
25 | LV_90-3_0_4_load_171 | 33 | 0.00049147 | 0.00012317 | 0 | 0 |  | 1 | TRUE | wye
26 | LV_90-3_0_4_load_173 | 35 | 0.0002161 | 5.4161e-05 | 0 | 0 |  | 1 | TRUE | wye
27 | LV_90-3_0_4_load_175 | 36 | 0.00015624 | 3.9158e-05 | 0 | 0 |  | 1 | TRUE | wye
28 | LV_90-3_0_4_load_18 | 37 | 0.00047691 | 0.00011953 | 0 | 0 |  | 1 | TRUE | wye
29 | LV_90-3_0_4_load_20 | 38 | 0.0025014 | 0.0006269 | 0 | 0 |  | 1 | TRUE | wye
30 | LV_90-3_0_4_load_56 | 39 | 0.00019622 | 4.9177e-05 | 0 | 0 |  | 1 | TRUE | wye
31 | LV_90-3_0_4_load_195 | 41 | 0.0024029 | 0.00060221 | 0 | 0 |  | 1 | TRUE | wye
32 | LV_90-3_0_4_load_23 | 42 | 0.0010081 | 0.00025266 | 0 | 0 |  | 1 | TRUE | wye
33 | LV_90-3_0_4_load_169 | 43 | 0.0015159 | 0.00037993 | 0 | 0 |  | 1 | TRUE | wye
34 | LV_90-3_0_4_load_168 | 44 | 0.0021297 | 0.00053375 | 0 | 0 |  | 1 | TRUE | wye
35 | LV_90-3_0_4_load_24 | 45 | 0.0014262 | 0.00035744 | 0 | 0 |  | 1 | TRUE | wye
36 | LV_90-3_0_4_load_25 | 46 | 0.0007525 | 0.00018859 | 0 | 0 |  | 1 | TRUE | wye
37 | LV_90-3_0_4_load_26 | 47 | 0.00046735 | 0.00011713 | 0 | 0 |  | 1 | TRUE | wye
38 | LV_90-3_0_4_load_90 | 48 | 0.00046934 | 0.00011763 | 0 | 0 |  | 1 | TRUE | wye
39 | LV_90-3_0_4_load_89 | 50 | 0.0010489 | 0.00026288 | 0 | 0 |  | 1 | TRUE | wye
40 | LV_90-3_0_4_load_27 | 51 | 0.0036547 | 0.00091596 | 0 | 0 |  | 1 | TRUE | wye
41 | LV_90-3_0_4_load_28 | 52 | 0.00066557 | 0.00016681 | 0 | 0 |  | 1 | TRUE | wye
42 | LV_90-3_0_4_load_31 | 55 | 0.0031089 | 0.00077916 | 0 | 0 |  | 1 | TRUE | wye
43 | LV_90-3_0_4_load_34 | 56 | 0.0010846 | 0.00027183 | 0 | 0 |  | 1 | TRUE | wye
44 | LV_90-3_0_4_load_32 | 57 | 0.0020679 | 0.00051825 | 0 | 0 |  | 1 | TRUE | wye
45 | LV_90-3_0_4_load_53 | 58 | 0.0027748 | 0.00069544 | 0 | 0 |  | 1 | TRUE | wye
46 | LV_90-3_0_4_load_54 | 61 | 0.00050811 | 0.00012734 | 0 | 0 |  | 1 | TRUE | wye
47 | LV_90-3_0_4_load_35 | 62 | 0.0057548 | 0.0014423 | 0 | 0 |  | 1 | TRUE | wye
48 | LV_90-3_0_4_load_36 | 63 | 0.0020419 | 0.00051175 | 0 | 0 |  | 1 | TRUE | wye
49 | LV_90-3_0_4_load_45 | 64 | 0.0043871 | 0.0010995 | 0 | 0 |  | 1 | TRUE | wye
50 | LV_90-3_0_4_load_37 | 65 | 0.0036323 | 0.00091033 | 0 | 0 |  | 1 | TRUE | wye
51 | LV_90-3_0_4_load_38 | 66 | 0.0080942 | 0.0020286 | 0 | 0 |  | 1 | TRUE | wye
52 | LV_90-3_0_4_load_39 | 67 | 0.0018607 | 0.00046633 | 0 | 0 |  | 1 | TRUE | wye
53 | LV_90-3_0_4_load_179 | 69 | 0.0049508 | 0.0012408 | 0 | 0 |  | 1 | TRUE | wye
54 | LV_90-3_0_4_load_85 | 70 | 0.0063805 | 0.0015991 | 0 | 0 |  | 1 | TRUE | wye
55 | LV_90-3_0_4_load_203 | 72 | 0.0049508 | 0.0012408 | 0 | 0 |  | 1 | TRUE | wye
56 | LV_90-3_0_4_load_84 | 73 | 0.0063814 | 0.0015993 | 0 | 0 |  | 1 | TRUE | wye
57 | LV_90-3_0_4_load_106 | 74 | 0.0011822 | 0.00029629 | 0 | 0 |  | 1 | TRUE | wye
58 | LV_90-3_0_4_load_41 | 75 | 0.0040923 | 0.0010256 | 0 | 0 |  | 1 | TRUE | wye
59 | LV_90-3_0_4_load_43 | 76 | 0.00094842 | 0.0002377 | 0 | 0 |  | 1 | TRUE | wye
60 | LV_90-3_0_4_load_47 | 77 | 0.0039999 | 0.0010025 | 0 | 0 |  | 1 | TRUE | wye
61 | LV_90-3_0_4_load_62 | 79 | 0.00052492 | 0.00013156 | 0 | 0 |  | 1 | TRUE | wye
62 | LV_90-3_0_4_load_57 | 80 | 0.0053793 | 0.0013482 | 0 | 0 |  | 1 | TRUE | wye
63 | LV_90-3_0_4_load_193 | 81 | 0.0089064 | 0.0022322 | 0 | 0 |  | 1 | TRUE | wye
64 | LV_90-3_0_4_load_88 | 82 | 0.008877 | 0.0022248 | 0 | 0 |  | 1 | TRUE | wye
65 | LV_90-3_0_4_load_60 | 84 | 0.0025465 | 0.00063821 | 0 | 0 |  | 1 | TRUE | wye
66 | LV_90-3_0_4_load_61 | 85 | 0.0028967 | 0.00072597 | 0 | 0 |  | 1 | TRUE | wye
67 | LV_90-3_0_4_load_77 | 86 | 0.0049925 | 0.0012512 | 0 | 0 |  | 1 | TRUE | wye
68 | LV_90-3_0_4_load_81 | 87 | 0.0052641 | 0.0013193 | 0 | 0 |  | 1 | TRUE | wye
69 | LV_90-3_0_4_load_63 | 88 | 0.0011384 | 0.00028531 | 0 | 0 |  | 1 | TRUE | wye
70 | LV_90-3_0_4_load_78 | 89 | 0.0031861 | 0.00079851 | 0 | 0 |  | 1 | TRUE | wye
71 | LV_90-3_0_4_load_82 | 90 | 0.0044659 | 0.0011193 | 0 | 0 |  | 1 | TRUE | wye
72 | LV_90-3_0_4_load_64 | 91 | 0.00067305 | 0.00016868 | 0 | 0 |  | 1 | TRUE | wye
73 | LV_90-3_0_4_load_66 | 93 | 0.0028003 | 0.00070181 | 0 | 0 |  | 1 | TRUE | wye
74 | LV_90-3_0_4_load_76 | 95 | 0.001423 | 0.00035663 | 0 | 0 |  | 1 | TRUE | wye
75 | LV_90-3_0_4_load_196 | 97 | 0.00037898 | 9.4981e-05 | 0 | 0 |  | 1 | TRUE | wye
76 | LV_90-3_0_4_load_73 | 99 | 0.0061111 | 0.0015316 | 0 | 0 |  | 1 | TRUE | wye
77 | LV_90-3_0_4_load_72 | 100 | 0.00030223 | 7.5747e-05 | 0 | 0 |  | 1 | TRUE | wye
78 | LV_90-3_0_4_load_68 | 101 | 0.0022933 | 0.00057475 | 0 | 0 |  | 1 | TRUE | wye
79 | LV_90-3_0_4_load_69 | 102 | 0.0017237 | 0.00043199 | 0 | 0 |  | 1 | TRUE | wye
80 | LV_90-3_0_4_load_70 | 103 | 0.00045633 | 0.00011437 | 0 | 0 |  | 1 | TRUE | wye
81 | LV_90-3_0_4_load_71 | 104 | 0.0048788 | 0.0012227 | 0 | 0 |  | 1 | TRUE | wye
82 | LV_90-3_0_4_load_205 | 105 | 0.00081161 | 0.00020341 | 0 | 0 |  | 1 | TRUE | wye
83 | LV_90-3_0_4_load_79 | 106 | 0.0014661 | 0.00036743 | 0 | 0 |  | 1 | TRUE | wye
84 | LV_90-3_0_4_load_80 | 107 | 0.0028042 | 0.0007028 | 0 | 0 |  | 1 | TRUE | wye
85 | LV_90-3_0_4_load_165 | 109 | 0.0017714 | 0.00044396 | 0 | 0 |  | 1 | TRUE | wye
86 | LV_90-3_0_4_load_163 | 110 | 0.00053057 | 0.00013297 | 0 | 0 |  | 1 | TRUE | wye
87 | LV_90-3_0_4_load_83 | 111 | 0.0064121 | 0.001607 | 0 | 0 |  | 1 | TRUE | wye
88 | LV_90-3_0_4_load_146 | 112 | 0.0024742 | 0.0006201 | 0 | 0 |  | 1 | TRUE | wye
89 | LV_90-3_0_4_load_145 | 113 | 0.0061857 | 0.0015503 | 0 | 0 |  | 1 | TRUE | wye
90 | LV_90-3_0_4_load_128 | 116 | 0.0049517 | 0.001241 | 0 | 0 |  | 1 | TRUE | wye
91 | LV_90-3_0_4_load_130 | 117 | 0.0032902 | 0.00082461 | 0 | 0 |  | 1 | TRUE | wye
92 | LV_90-3_0_4_load_126 | 118 | 0.0020186 | 0.00050591 | 0 | 0 |  | 1 | TRUE | wye
93 | LV_90-3_0_4_load_131 | 119 | 0.0037254 | 0.00093368 | 0 | 0 |  | 1 | TRUE | wye
94 | LV_90-3_0_4_load_91 | 120 | 0.00033594 | 8.4195e-05 | 0 | 0 |  | 1 | TRUE | wye
95 | LV_90-3_0_4_load_93 | 121 | 0.00039575 | 9.9184e-05 | 0 | 0 |  | 1 | TRUE | wye
96 | LV_90-3_0_4_load_101 | 124 | 0.0039131 | 0.00098072 | 0 | 0 |  | 1 | TRUE | wye
97 | LV_90-3_0_4_load_95 | 125 | 0.0014152 | 0.00035468 | 0 | 0 |  | 1 | TRUE | wye
98 | LV_90-3_0_4_load_124 | 126 | 0.00049735 | 0.00012465 | 0 | 0 |  | 1 | TRUE | wye
99 | LV_90-3_0_4_load_96 | 127 | 0.004327 | 0.0010845 | 0 | 0 |  | 1 | TRUE | wye
100 | LV_90-3_0_4_load_97 | 128 | 0.006005 | 0.001505 | 0 | 0 |  | 1 | TRUE | wye
101 | LV_90-3_0_4_load_99 | 130 | 0.00068053 | 0.00017056 | 0 | 0 |  | 1 | TRUE | wye
102 | LV_90-3_0_4_load_102 | 132 | 0.0031431 | 0.00078774 | 0 | 0 |  | 1 | TRUE | wye
103 | LV_90-3_0_4_load_107 | 133 | 0.0045375 | 0.0011372 | 0 | 0 |  | 1 | TRUE | wye
104 | LV_90-3_0_4_load_105 | 134 | 0.003435 | 0.00086089 | 0 | 0 |  | 1 | TRUE | wye
105 | LV_90-3_0_4_load_104 | 136 | 0.0035258 | 0.00088365 | 0 | 0 |  | 1 | TRUE | wye
106 | LV_90-3_0_4_load_110 | 137 | 0.0014136 | 0.00035428 | 0 | 0 |  | 1 | TRUE | wye
107 | LV_90-3_0_4_load_111 | 138 | 0.0018906 | 0.00047382 | 0 | 0 |  | 1 | TRUE | wye
108 | LV_90-3_0_4_load_206 | 139 | 0.0013005 | 0.00032594 | 0 | 0 |  | 1 | TRUE | wye
109 | LV_90-3_0_4_load_112 | 140 | 0.00087753 | 0.00021993 | 0 | 0 |  | 1 | TRUE | wye
110 | LV_90-3_0_4_load_197 | 143 | 0.0018683 | 0.00046825 | 0 | 0 |  | 1 | TRUE | wye
111 | LV_90-3_0_4_load_118 | 146 | 0.00058241 | 0.00014597 | 0 | 0 |  | 1 | TRUE | wye
112 | LV_90-3_0_4_load_199 | 148 | 0.001586 | 0.00039749 | 0 | 0 |  | 1 | TRUE | wye
113 | LV_90-3_0_4_load_117 | 149 | 0.0011992 | 0.00030054 | 0 | 0 |  | 1 | TRUE | wye
114 | LV_90-3_0_4_load_119 | 150 | 0.00072068 | 0.00018062 | 0 | 0 |  | 1 | TRUE | wye
115 | LV_90-3_0_4_load_135 | 151 | 0.0049836 | 0.001249 | 0 | 0 |  | 1 | TRUE | wye
116 | LV_90-3_0_4_load_200 | 152 | 0.0039299 | 0.00098492 | 0 | 0 |  | 1 | TRUE | wye
117 | LV_90-3_0_4_load_123 | 153 | 0.0026849 | 0.00067291 | 0 | 0 |  | 1 | TRUE | wye
118 | LV_90-3_0_4_load_125 | 154 | 0.0038995 | 0.0009773 | 0 | 0 |  | 1 | TRUE | wye
119 | LV_90-3_0_4_load_127 | 155 | 0.0045026 | 0.0011285 | 0 | 0 |  | 1 | TRUE | wye
120 | LV_90-3_0_4_load_129 | 156 | 0.0020238 | 0.00050722 | 0 | 0 |  | 1 | TRUE | wye
121 | LV_90-3_0_4_load_134 | 158 | 0.0025363 | 0.00063567 | 0 | 0 |  | 1 | TRUE | wye
122 | LV_90-3_0_4_load_132 | 159 | 0.0012442 | 0.00031183 | 0 | 0 |  | 1 | TRUE | wye
123 | LV_90-3_0_4_load_139 | 160 | 0.0015293 | 0.00038329 | 0 | 0 |  | 1 | TRUE | wye
124 | LV_90-3_0_4_load_137 | 161 | 0.0068695 | 0.0017217 | 0 | 0 |  | 1 | TRUE | wye
125 | LV_90-3_0_4_load_191 | 162 | 0.0017779 | 0.00044558 | 0 | 0 |  | 1 | TRUE | wye
126 | LV_90-3_0_4_load_192 | 163 | 0.0017391 | 0.00043587 | 0 | 0 |  | 1 | TRUE | wye
127 | LV_90-3_0_4_load_136 | 164 | 0.0073489 | 0.0018418 | 0 | 0 |  | 1 | TRUE | wye
128 | LV_90-3_0_4_load_138 | 165 | 0.0003073 | 7.7017e-05 | 0 | 0 |  | 1 | TRUE | wye
129 | LV_90-3_0_4_load_140 | 166 | 0.0039646 | 0.00099362 | 0 | 0 |  | 1 | TRUE | wye
130 | LV_90-3_0_4_load_141 | 167 | 0.012504 | 0.0031338 | 0 | 0 |  | 1 | TRUE | wye
131 | LV_90-3_0_4_load_143 | 169 | 0.0034339 | 0.00086062 | 0 | 0 |  | 1 | TRUE | wye
132 | LV_90-3_0_4_load_154 | 171 | 0.0026628 | 0.00066737 | 0 | 0 |  | 1 | TRUE | wye
133 | LV_90-3_0_4_load_160 | 172 | 0.00044425 | 0.00011134 | 0 | 0 |  | 1 | TRUE | wye
134 | LV_90-3_0_4_load_150 | 173 | 0.0021548 | 0.00054004 | 0 | 0 |  | 1 | TRUE | wye
135 | LV_90-3_0_4_load_153 | 174 | 0.0030421 | 0.00076242 | 0 | 0 |  | 1 | TRUE | wye
136 | LV_90-3_0_4_load_187 | 175 | 0.0016275 | 0.00040789 | 0 | 0 |  | 1 | TRUE | wye
137 | LV_90-3_0_4_load_149 | 176 | 0.006109 | 0.0015311 | 0 | 0 |  | 1 | TRUE | wye
138 | LV_90-3_0_4_load_147 | 177 | 0.0061011 | 0.0015291 | 0 | 0 |  | 1 | TRUE | wye
139 | LV_90-3_0_4_load_148 | 178 | 0.0053667 | 0.001345 | 0 | 0 |  | 1 | TRUE | wye
140 | LV_90-3_0_4_load_151 | 179 | 0.0031219 | 0.00078242 | 0 | 0 |  | 1 | TRUE | wye
141 | LV_90-3_0_4_load_161 | 181 | 0.0006047 | 0.00015155 | 0 | 0 |  | 1 | TRUE | wye
142 | LV_90-3_0_4_load_162 | 182 | 0.0011166 | 0.00027986 | 0 | 0 |  | 1 | TRUE | wye
143 | LV_90-3_0_4_load_166 | 183 | 0.0044053 | 0.0011041 | 0 | 0 |  | 1 | TRUE | wye
144 | LV_90-3_0_4_load_155 | 184 | 0.00060328 | 0.0001512 | 0 | 0 |  | 1 | TRUE | wye
145 | LV_90-3_0_4_load_156 | 185 | 0.00036813 | 9.2261e-05 | 0 | 0 |  | 1 | TRUE | wye
146 | LV_90-3_0_4_load_157 | 186 | 0.0033718 | 0.00084506 | 0 | 0 |  | 1 | TRUE | wye
147 | LV_90-3_0_4_load_183 | 189 | 0.0023121 | 0.00057947 | 0 | 0 |  | 1 | TRUE | wye
148 | LV_90-3_0_4_load_180 | 190 | 0.0058229 | 0.0014594 | 0 | 0 |  | 1 | TRUE | wye
149 | LV_90-3_0_4_load_181 | 192 | 0.0041049 | 0.0010288 | 0 | 0 |  | 1 | TRUE | wye
150 | LV_90-3_0_4_load_211 | 193 | 0.011201 | 0.0028072 | 0 | 0 |  | 1 | TRUE | wye
151 | LV_90-3_0_4_load_167 | 194 | 0.0038488 | 0.00096461 | 0 | 0 |  | 1 | TRUE | wye
152 | LV_90-3_0_4_load_188 | 195 | 0.00073367 | 0.00018388 | 0 | 0 |  | 1 | TRUE | wye
153 | LV_90-3_0_4_load_189 | 196 | 0.0010485 | 0.00026277 | 0 | 0 |  | 1 | TRUE | wye
154 | LV_90-3_0_4_load_182 | 197 | 0.0011532 | 0.00028903 | 0 | 0 |  | 1 | TRUE | wye
155 | LV_90-3_0_4_load_184 | 198 | 0.00062261 | 0.00015604 | 0 | 0 |  | 1 | TRUE | wye
156 | LV_90-3_0_4_load_185 | 199 | 0.00061653 | 0.00015452 | 0 | 0 |  | 1 | TRUE | wye
157 | LV_90-3_0_4_load_190 | 200 | 0.0019133 | 0.00047953 | 0 | 0 |  | 1 | TRUE | wye
158 | LV_90-3_0_4_load_208 | 202 | 0.012578 | 0.0031524 | 0 | 0 |  | 1 | TRUE | wye
159 | LV_90-3_0_4_load_204 | 203 | 0.002037 | 0.00051053 | 0 | 0 |  | 1 | TRUE | wye
160 | LV_90-3_0_4_load_209 | 204 | 0.0030778 | 0.00077136 | 0 | 0 |  | 1 | TRUE | wye
161 | LV_90-3_0_4_load_201 | 205 | 0.002728 | 0.00068369 | 0 | 0 |  | 1 | TRUE | wye
162 | LV_90-3_0_4_load_207 | 206 | 0.0054803 | 0.0013735 | 0 | 0 |  | 1 | TRUE | wye

## ext_grid
| name | bus | vm_pu | va_degree | slack_weight | in_service
0 |  | 81 | 1 | 0 | 1 | TRUE

## line
| name | std_type | from_bus | to_bus | length_km | r_ohm_per_km | x_ohm_per_km | c_nf_per_km | g_us_per_km | max_i_ka | df | parallel | type | in_service
0 | LV_90-3_0_4_line_0 |  | 0 | 1 | 0.0079057 | 0.125 | 0.08 | 261 | 0 | 0.364 | 1 | 1 | cs | TRUE
1 | LV_90-3_0_4_line_1 |  | 0 | 2 | 0.018711 | 0.125 | 0.08 | 261 | 0 | 0.364 | 1 | 1 | cs | TRUE
2 | LV_90-3_0_4_line_2 |  | 1 | 3 | 0.019261 | 0.125 | 0.08 | 261 | 0 | 0.364 | 1 | 1 | cs | TRUE
3 | LV_90-3_0_4_line_3 |  | 2 | 4 | 0.017381 | 0.125 | 0.08 | 261 | 0 | 0.364 | 1 | 1 | cs | TRUE
4 | LV_90-3_0_4_line_4 |  | 2 | 5 | 0.01255 | 0.125 | 0.08 | 261 | 0 | 0.364 | 1 | 1 | cs | TRUE
5 | LV_90-3_0_4_line_5 |  | 3 | 6 | 0.010419 | 0.125 | 0.08 | 261 | 0 | 0.364 | 1 | 1 | cs | TRUE
6 | LV_90-3_0_4_line_6 |  | 4 | 7 | 0.030301 | 0.125 | 0.08 | 261 | 0 | 0.364 | 1 | 1 | cs | TRUE
7 | LV_90-3_0_4_line_7 |  | 4 | 8 | 0.013461 | 0.125 | 0.08 | 261 | 0 | 0.364 | 1 | 1 | cs | TRUE
8 | LV_90-3_0_4_line_8 |  | 5 | 9 | 0.010198 | 0.125 | 0.08 | 261 | 0 | 0.364 | 1 | 1 | cs | TRUE
9 | LV_90-3_0_4_line_9 |  | 6 | 10 | 0.029189 | 0.125 | 0.08 | 261 | 0 | 0.364 | 1 | 1 | cs | TRUE
10 | LV_90-3_0_4_line_10 |  | 8 | 11 | 0.0064338 | 0.125 | 0.08 | 261 | 0 | 0.364 | 1 | 1 | cs | TRUE
11 | LV_90-3_0_4_line_11 |  | 9 | 12 | 0.011295 | 0.125 | 0.08 | 261 | 0 | 0.364 | 1 | 1 | cs | TRUE
12 | LV_90-3_0_4_line_12 |  | 10 | 81 | 0.027882 | 0.125 | 0.08 | 261 | 0 | 0.364 | 1 | 1 | cs | TRUE
13 | LV_90-3_0_4_line_13 |  | 11 | 77 | 0.016311 | 0.125 | 0.08 | 261 | 0 | 0.364 | 1 | 1 | cs | TRUE
14 | LV_90-3_0_4_line_14 |  | 12 | 75 | 0.014934 | 0.125 | 0.08 | 261 | 0 | 0.364 | 1 | 1 | cs | TRUE
15 | LV_90-3_0_4_line_15 |  | 13 | 14 | 0.14528 | 0.125 | 0.08 | 261 | 0 | 0.364 | 1 | 1 | cs | TRUE
16 | LV_90-3_0_4_line_16 |  | 14 | 15 | 0.055026 | 0.125 | 0.08 | 261 | 0 | 0.364 | 1 | 1 | cs | TRUE
17 | LV_90-3_0_4_line_17 |  | 14 | 16 | 0.041759 | 0.125 | 0.08 | 261 | 0 | 0.364 | 1 | 1 | cs | TRUE
18 | LV_90-3_0_4_line_18 |  | 15 | 153 | 0.0067241 | 0.125 | 0.08 | 261 | 0 | 0.364 | 1 | 1 | cs | TRUE
19 | LV_90-3_0_4_line_19 |  | 16 | 141 | 0.05358 | 0.125 | 0.08 | 261 | 0 | 0.364 | 1 | 1 | cs | TRUE
20 | LV_90-3_0_4_line_20 |  | 17 | 18 | 0.0017123 | 0.125 | 0.08 | 261 | 0 | 0.364 | 1 | 1 | cs | TRUE
21 | LV_90-3_0_4_line_21 |  | 17 | 19 | 0.036647 | 0.125 | 0.08 | 261 | 0 | 0.364 | 1 | 1 | cs | TRUE
22 | LV_90-3_0_4_line_22 |  | 18 | 20 | 0.029763 | 0.125 | 0.08 | 261 | 0 | 0.364 | 1 | 1 | cs | TRUE
23 | LV_90-3_0_4_line_23 |  | 19 | 21 | 0.050437 | 0.125 | 0.08 | 261 | 0 | 0.364 | 1 | 1 | cs | TRUE
24 | LV_90-3_0_4_line_24 |  | 20 | 26 | 0.043312 | 0.125 | 0.08 | 261 | 0 | 0.364 | 1 | 1 | cs | TRUE
25 | LV_90-3_0_4_line_25 |  | 21 | 27 | 0.0092217 | 0.125 | 0.08 | 261 | 0 | 0.364 | 1 | 1 | cs | TRUE
26 | LV_90-3_0_4_line_26 |  | 22 | 23 | 0.072117 | 0.125 | 0.08 | 261 | 0 | 0.364 | 1 | 1 | cs | TRUE
27 | LV_90-3_0_4_line_27 |  | 22 | 24 | 0.095417 | 0.125 | 0.08 | 261 | 0 | 0.364 | 1 | 1 | cs | TRUE
28 | LV_90-3_0_4_line_28 |  | 22 | 25 | 0.031783 | 0.125 | 0.08 | 261 | 0 | 0.364 | 1 | 1 | cs | TRUE
29 | LV_90-3_0_4_line_29 |  | 23 | 30 | 0.045431 | 0.125 | 0.08 | 261 | 0 | 0.364 | 1 | 1 | cs | TRUE
30 | LV_90-3_0_4_line_30 |  | 23 | 31 | 0.012118 | 0.125 | 0.08 | 261 | 0 | 0.364 | 1 | 1 | cs | TRUE
31 | LV_90-3_0_4_line_31 |  | 24 | 26 | 0.026405 | 0.125 | 0.08 | 261 | 0 | 0.364 | 1 | 1 | cs | TRUE
32 | LV_90-3_0_4_line_32 |  | 25 | 29 | 0.037338 | 0.125 | 0.08 | 261 | 0 | 0.364 | 1 | 1 | cs | TRUE
33 | LV_90-3_0_4_line_33 |  | 27 | 28 | 0.012251 | 0.125 | 0.08 | 261 | 0 | 0.364 | 1 | 1 | cs | TRUE
34 | LV_90-3_0_4_line_34 |  | 28 | 34 | 0.022422 | 0.125 | 0.08 | 261 | 0 | 0.364 | 1 | 1 | cs | TRUE
35 | LV_90-3_0_4_line_35 |  | 30 | 40 | 0.0095954 | 0.125 | 0.08 | 261 | 0 | 0.364 | 1 | 1 | cs | TRUE
36 | LV_90-3_0_4_line_36 |  | 31 | 37 | 0.036164 | 0.125 | 0.08 | 261 | 0 | 0.364 | 1 | 1 | cs | TRUE
37 | LV_90-3_0_4_line_37 |  | 32 | 33 | 0.011105 | 0.125 | 0.08 | 261 | 0 | 0.364 | 1 | 1 | cs | TRUE
38 | LV_90-3_0_4_line_38 |  | 32 | 34 | 0.0085207 | 0.125 | 0.08 | 261 | 0 | 0.364 | 1 | 1 | cs | TRUE
39 | LV_90-3_0_4_line_39 |  | 33 | 35 | 0.0062186 | 0.125 | 0.08 | 261 | 0 | 0.364 | 1 | 1 | cs | TRUE
40 | LV_90-3_0_4_line_40 |  | 34 | 36 | 0.01187 | 0.125 | 0.08 | 261 | 0 | 0.364 | 1 | 1 | cs | TRUE
41 | LV_90-3_0_4_line_41 |  | 37 | 38 | 0.0012052 | 0.125 | 0.08 | 261 | 0 | 0.364 | 1 | 1 | cs | TRUE
42 | LV_90-3_0_4_line_42 |  | 38 | 39 | 0.0070335 | 0.125 | 0.08 | 261 | 0 | 0.364 | 1 | 1 | cs | TRUE
43 | LV_90-3_0_4_line_43 |  | 39 | 41 | 0.014101 | 0.125 | 0.08 | 261 | 0 | 0.364 | 1 | 1 | cs | TRUE
44 | LV_90-3_0_4_line_44 |  | 40 | 42 | 0.018967 | 0.125 | 0.08 | 261 | 0 | 0.364 | 1 | 1 | cs | TRUE
45 | LV_90-3_0_4_line_45 |  | 41 | 63 | 0.0044018 | 0.125 | 0.08 | 261 | 0 | 0.364 | 1 | 1 | cs | TRUE
46 | LV_90-3_0_4_line_46 |  | 42 | 43 | 0.0047056 | 0.125 | 0.08 | 261 | 0 | 0.364 | 1 | 1 | cs | TRUE
47 | LV_90-3_0_4_line_47 |  | 43 | 44 | 0.0031095 | 0.125 | 0.08 | 261 | 0 | 0.364 | 1 | 1 | cs | TRUE
48 | LV_90-3_0_4_line_48 |  | 44 | 47 | 0.080526 | 0.125 | 0.08 | 261 | 0 | 0.364 | 1 | 1 | cs | TRUE
49 | LV_90-3_0_4_line_49 |  | 45 | 46 | 0.021755 | 0.125 | 0.08 | 261 | 0 | 0.364 | 1 | 1 | cs | TRUE
50 | LV_90-3_0_4_line_50 |  | 45 | 47 | 0.015645 | 0.125 | 0.08 | 261 | 0 | 0.364 | 1 | 1 | cs | TRUE
51 | LV_90-3_0_4_line_51 |  | 48 | 49 | 0.02191 | 0.125 | 0.08 | 261 | 0 | 0.364 | 1 | 1 | cs | TRUE
52 | LV_90-3_0_4_line_52 |  | 48 | 50 | 0.0098601 | 0.125 | 0.08 | 261 | 0 | 0.364 | 1 | 1 | cs | TRUE
53 | LV_90-3_0_4_line_53 |  | 49 | 122 | 0.030759 | 0.125 | 0.08 | 261 | 0 | 0.364 | 1 | 1 | cs | TRUE
54 | LV_90-3_0_4_line_54 |  | 50 | 120 | 0.014554 | 0.125 | 0.08 | 261 | 0 | 0.364 | 1 | 1 | cs | TRUE
55 | LV_90-3_0_4_line_55 |  | 51 | 52 | 0.0046547 | 0.125 | 0.08 | 261 | 0 | 0.364 | 1 | 1 | cs | TRUE
56 | LV_90-3_0_4_line_56 |  | 51 | 53 | 0.031 | 0.125 | 0.08 | 261 | 0 | 0.364 | 1 | 1 | cs | TRUE
57 | LV_90-3_0_4_line_57 |  | 53 | 54 | 0.021401 | 0.125 | 0.08 | 261 | 0 | 0.364 | 1 | 1 | cs | TRUE
58 | LV_90-3_0_4_line_58 |  | 53 | 55 | 0.014958 | 0.125 | 0.08 | 261 | 0 | 0.364 | 1 | 1 | cs | TRUE
59 | LV_90-3_0_4_line_59 |  | 54 | 56 | 0.0056007 | 0.125 | 0.08 | 261 | 0 | 0.364 | 1 | 1 | cs | TRUE
60 | LV_90-3_0_4_line_60 |  | 54 | 57 | 0.010065 | 0.125 | 0.08 | 261 | 0 | 0.364 | 1 | 1 | cs | TRUE
61 | LV_90-3_0_4_line_61 |  | 55 | 58 | 0.01112 | 0.125 | 0.08 | 261 | 0 | 0.364 | 1 | 1 | cs | TRUE
62 | LV_90-3_0_4_line_62 |  | 56 | 59 | 0.012246 | 0.125 | 0.08 | 261 | 0 | 0.364 | 1 | 1 | cs | TRUE
63 | LV_90-3_0_4_line_63 |  | 57 | 60 | 0.012939 | 0.125 | 0.08 | 261 | 0 | 0.364 | 1 | 1 | cs | TRUE
64 | LV_90-3_0_4_line_64 |  | 58 | 61 | 0.023045 | 0.125 | 0.08 | 261 | 0 | 0.364 | 1 | 1 | cs | TRUE
65 | LV_90-3_0_4_line_65 |  | 59 | 64 | 0.019317 | 0.125 | 0.08 | 261 | 0 | 0.364 | 1 | 1 | cs | TRUE
66 | LV_90-3_0_4_line_66 |  | 60 | 62 | 0.013289 | 0.125 | 0.08 | 261 | 0 | 0.364 | 1 | 1 | cs | TRUE
67 | LV_90-3_0_4_line_67 |  | 60 | 63 | 0.016386 | 0.125 | 0.08 | 261 | 0 | 0.364 | 1 | 1 | cs | TRUE
68 | LV_90-3_0_4_line_68 |  | 64 | 76 | 0.0040924 | 0.125 | 0.08 | 261 | 0 | 0.364 | 1 | 1 | cs | TRUE
69 | LV_90-3_0_4_line_69 |  | 65 | 66 | 0.012798 | 0.125 | 0.08 | 261 | 0 | 0.364 | 1 | 1 | cs | TRUE
70 | LV_90-3_0_4_line_70 |  | 65 | 67 | 0.01027 | 0.125 | 0.08 | 261 | 0 | 0.364 | 1 | 1 | cs | TRUE
71 | LV_90-3_0_4_line_71 |  | 66 | 68 | 0.042245 | 0.125 | 0.08 | 261 | 0 | 0.364 | 1 | 1 | cs | TRUE
72 | LV_90-3_0_4_line_72 |  | 68 | 69 | 0.035632 | 0.125 | 0.08 | 261 | 0 | 0.364 | 1 | 1 | cs | TRUE
73 | LV_90-3_0_4_line_73 |  | 68 | 70 | 0.01944 | 0.125 | 0.08 | 261 | 0 | 0.364 | 1 | 1 | cs | TRUE
74 | LV_90-3_0_4_line_74 |  | 68 | 71 | 0.006422 | 0.125 | 0.08 | 261 | 0 | 0.364 | 1 | 1 | cs | TRUE
75 | LV_90-3_0_4_line_75 |  | 69 | 72 | 0.02652 | 0.125 | 0.08 | 261 | 0 | 0.364 | 1 | 1 | cs | TRUE
76 | LV_90-3_0_4_line_76 |  | 70 | 73 | 0.031019 | 0.125 | 0.08 | 261 | 0 | 0.364 | 1 | 1 | cs | TRUE
77 | LV_90-3_0_4_line_77 |  | 71 | 74 | 0.016852 | 0.125 | 0.08 | 261 | 0 | 0.364 | 1 | 1 | cs | TRUE
78 | LV_90-3_0_4_line_78 |  | 73 | 114 | 0.020717 | 0.125 | 0.08 | 261 | 0 | 0.364 | 1 | 1 | cs | TRUE
79 | LV_90-3_0_4_line_79 |  | 74 | 136 | 0.015985 | 0.125 | 0.08 | 261 | 0 | 0.364 | 1 | 1 | cs | TRUE
80 | LV_90-3_0_4_line_80 |  | 75 | 76 | 0.0024169 | 0.125 | 0.08 | 261 | 0 | 0.364 | 1 | 1 | cs | TRUE
81 | LV_90-3_0_4_line_81 |  | 78 | 79 | 0.01634 | 0.125 | 0.08 | 261 | 0 | 0.364 | 1 | 1 | cs | TRUE
82 | LV_90-3_0_4_line_82 |  | 78 | 80 | 0.017168 | 0.125 | 0.08 | 261 | 0 | 0.364 | 1 | 1 | cs | TRUE
83 | LV_90-3_0_4_line_83 |  | 79 | 88 | 0.010567 | 0.125 | 0.08 | 261 | 0 | 0.364 | 1 | 1 | cs | TRUE
84 | LV_90-3_0_4_line_84 |  | 80 | 83 | 0.0036439 | 0.125 | 0.08 | 261 | 0 | 0.364 | 1 | 1 | cs | TRUE
85 | LV_90-3_0_4_line_85 |  | 81 | 82 | 0.0045281 | 0.125 | 0.08 | 261 | 0 | 0.364 | 1 | 3 | cs | TRUE
86 | LV_90-3_0_4_line_86 |  | 82 | 114 | 0.022481 | 0.125 | 0.08 | 261 | 0 | 0.364 | 1 | 3 | cs | TRUE
87 | LV_90-3_0_4_line_87 |  | 83 | 84 | 0.042853 | 0.125 | 0.08 | 261 | 0 | 0.364 | 1 | 1 | cs | TRUE
88 | LV_90-3_0_4_line_88 |  | 83 | 85 | 0.019461 | 0.125 | 0.08 | 261 | 0 | 0.364 | 1 | 1 | cs | TRUE
89 | LV_90-3_0_4_line_89 |  | 84 | 86 | 0.0069567 | 0.125 | 0.08 | 261 | 0 | 0.364 | 1 | 1 | cs | TRUE
90 | LV_90-3_0_4_line_90 |  | 85 | 87 | 0.015663 | 0.125 | 0.08 | 261 | 0 | 0.364 | 1 | 1 | cs | TRUE
91 | LV_90-3_0_4_line_91 |  | 86 | 89 | 0.036148 | 0.125 | 0.08 | 261 | 0 | 0.364 | 1 | 1 | cs | TRUE
92 | LV_90-3_0_4_line_92 |  | 87 | 90 | 0.0026681 | 0.125 | 0.08 | 261 | 0 | 0.364 | 1 | 1 | cs | TRUE
93 | LV_90-3_0_4_line_93 |  | 88 | 91 | 0.023449 | 0.125 | 0.08 | 261 | 0 | 0.364 | 1 | 1 | cs | TRUE
94 | LV_90-3_0_4_line_94 |  | 90 | 111 | 0.0016239 | 0.125 | 0.08 | 261 | 0 | 0.364 | 1 | 1 | cs | TRUE
95 | LV_90-3_0_4_line_95 |  | 91 | 92 | 0.027578 | 0.125 | 0.08 | 261 | 0 | 0.364 | 1 | 1 | cs | TRUE
96 | LV_90-3_0_4_line_96 |  | 92 | 93 | 0.015473 | 0.125 | 0.08 | 261 | 0 | 0.364 | 1 | 1 | cs | TRUE
97 | LV_90-3_0_4_line_97 |  | 92 | 94 | 0.023967 | 0.125 | 0.08 | 261 | 0 | 0.364 | 1 | 1 | cs | TRUE
98 | LV_90-3_0_4_line_98 |  | 93 | 95 | 0.032364 | 0.125 | 0.08 | 261 | 0 | 0.364 | 1 | 1 | cs | TRUE
99 | LV_90-3_0_4_line_99 |  | 94 | 96 | 0.019176 | 0.125 | 0.08 | 261 | 0 | 0.364 | 1 | 1 | cs | TRUE
100 | LV_90-3_0_4_line_100 |  | 94 | 97 | 0.019042 | 0.125 | 0.08 | 261 | 0 | 0.364 | 1 | 1 | cs | TRUE
101 | LV_90-3_0_4_line_101 |  | 96 | 98 | 0.03867 | 0.125 | 0.08 | 261 | 0 | 0.364 | 1 | 1 | cs | TRUE
102 | LV_90-3_0_4_line_102 |  | 96 | 99 | 0.033528 | 0.125 | 0.08 | 261 | 0 | 0.364 | 1 | 1 | cs | TRUE
103 | LV_90-3_0_4_line_103 |  | 97 | 100 | 0.018014 | 0.125 | 0.08 | 261 | 0 | 0.364 | 1 | 1 | cs | TRUE
104 | LV_90-3_0_4_line_104 |  | 98 | 105 | 0.0026346 | 0.125 | 0.08 | 261 | 0 | 0.364 | 1 | 1 | cs | TRUE
105 | LV_90-3_0_4_line_105 |  | 100 | 103 | 0.010526 | 0.125 | 0.08 | 261 | 0 | 0.364 | 1 | 1 | cs | TRUE
106 | LV_90-3_0_4_line_106 |  | 101 | 102 | 0.0036685 | 0.125 | 0.08 | 261 | 0 | 0.364 | 1 | 1 | cs | TRUE
107 | LV_90-3_0_4_line_107 |  | 101 | 103 | 0.014491 | 0.125 | 0.08 | 261 | 0 | 0.364 | 1 | 1 | cs | TRUE
108 | LV_90-3_0_4_line_108 |  | 102 | 104 | 0.012436 | 0.125 | 0.08 | 261 | 0 | 0.364 | 1 | 1 | cs | TRUE
109 | LV_90-3_0_4_line_109 |  | 106 | 107 | 0.016171 | 0.125 | 0.08 | 261 | 0 | 0.364 | 1 | 1 | cs | TRUE
110 | LV_90-3_0_4_line_110 |  | 107 | 108 | 0.02065 | 0.125 | 0.08 | 261 | 0 | 0.364 | 1 | 1 | cs | TRUE
111 | LV_90-3_0_4_line_111 |  | 108 | 109 | 0.029339 | 0.125 | 0.08 | 261 | 0 | 0.364 | 1 | 1 | cs | TRUE
112 | LV_90-3_0_4_line_112 |  | 108 | 110 | 0.042744 | 0.125 | 0.08 | 261 | 0 | 0.364 | 1 | 1 | cs | TRUE
113 | LV_90-3_0_4_line_113 |  | 110 | 181 | 0.018277 | 0.125 | 0.08 | 261 | 0 | 0.364 | 1 | 1 | cs | TRUE
114 | LV_90-3_0_4_line_114 |  | 111 | 112 | 0.014291 | 0.125 | 0.08 | 261 | 0 | 0.364 | 1 | 1 | cs | TRUE
115 | LV_90-3_0_4_line_115 |  | 112 | 113 | 0.012445 | 0.125 | 0.08 | 261 | 0 | 0.364 | 1 | 1 | cs | TRUE
116 | LV_90-3_0_4_line_116 |  | 113 | 177 | 0.0092982 | 0.125 | 0.08 | 261 | 0 | 0.364 | 1 | 1 | cs | TRUE
117 | LV_90-3_0_4_line_117 |  | 114 | 115 | 0.024812 | 0.125 | 0.08 | 261 | 0 | 0.364 | 1 | 3 | cs | TRUE
118 | LV_90-3_0_4_line_118 |  | 115 | 116 | 0.018291 | 0.125 | 0.08 | 261 | 0 | 0.364 | 1 | 1 | cs | TRUE
119 | LV_90-3_0_4_line_119 |  | 115 | 117 | 0.015449 | 0.125 | 0.08 | 261 | 0 | 0.364 | 1 | 3 | cs | TRUE
120 | LV_90-3_0_4_line_120 |  | 116 | 118 | 0.013563 | 0.125 | 0.08 | 261 | 0 | 0.364 | 1 | 1 | cs | TRUE
121 | LV_90-3_0_4_line_121 |  | 117 | 119 | 0.0040622 | 0.125 | 0.08 | 261 | 0 | 0.364 | 1 | 3 | cs | TRUE
122 | LV_90-3_0_4_line_122 |  | 118 | 154 | 0.0021286 | 0.125 | 0.08 | 261 | 0 | 0.364 | 1 | 1 | cs | TRUE
123 | LV_90-3_0_4_line_123 |  | 119 | 159 | 0.032518 | 0.125 | 0.08 | 261 | 0 | 0.364 | 1 | 3 | cs | TRUE
124 | LV_90-3_0_4_line_124 |  | 120 | 121 | 0.012891 | 0.125 | 0.08 | 261 | 0 | 0.364 | 1 | 1 | cs | TRUE
125 | LV_90-3_0_4_line_125 |  | 121 | 123 | 0.01142 | 0.125 | 0.08 | 261 | 0 | 0.364 | 1 | 1 | cs | TRUE
126 | LV_90-3_0_4_line_126 |  | 122 | 124 | 0.016277 | 0.125 | 0.08 | 261 | 0 | 0.364 | 1 | 1 | cs | TRUE
127 | LV_90-3_0_4_line_127 |  | 123 | 125 | 0.023024 | 0.125 | 0.08 | 261 | 0 | 0.364 | 1 | 1 | cs | TRUE
128 | LV_90-3_0_4_line_128 |  | 124 | 129 | 0.028522 | 0.125 | 0.08 | 261 | 0 | 0.364 | 1 | 1 | cs | TRUE
129 | LV_90-3_0_4_line_129 |  | 125 | 126 | 0.010385 | 0.125 | 0.08 | 261 | 0 | 0.364 | 1 | 1 | cs | TRUE
130 | LV_90-3_0_4_line_130 |  | 127 | 128 | 0.015141 | 0.125 | 0.08 | 261 | 0 | 0.364 | 1 | 1 | cs | TRUE
131 | LV_90-3_0_4_line_131 |  | 127 | 129 | 0.022399 | 0.125 | 0.08 | 261 | 0 | 0.364 | 1 | 1 | cs | TRUE
132 | LV_90-3_0_4_line_132 |  | 128 | 130 | 0.030697 | 0.125 | 0.08 | 261 | 0 | 0.364 | 1 | 1 | cs | TRUE
133 | LV_90-3_0_4_line_133 |  | 129 | 131 | 0.003779 | 0.125 | 0.08 | 261 | 0 | 0.364 | 1 | 1 | cs | TRUE
134 | LV_90-3_0_4_line_134 |  | 130 | 132 | 0.0038075 | 0.125 | 0.08 | 261 | 0 | 0.364 | 1 | 1 | cs | TRUE
135 | LV_90-3_0_4_line_135 |  | 131 | 133 | 0.020817 | 0.125 | 0.08 | 261 | 0 | 0.364 | 1 | 1 | cs | TRUE
136 | LV_90-3_0_4_line_136 |  | 131 | 134 | 0.015734 | 0.125 | 0.08 | 261 | 0 | 0.364 | 1 | 1 | cs | TRUE
137 | LV_90-3_0_4_line_137 |  | 133 | 135 | 0.021605 | 0.125 | 0.08 | 261 | 0 | 0.364 | 1 | 1 | cs | TRUE
138 | LV_90-3_0_4_line_138 |  | 134 | 136 | 0.023584 | 0.125 | 0.08 | 261 | 0 | 0.364 | 1 | 1 | cs | TRUE
139 | LV_90-3_0_4_line_139 |  | 135 | 137 | 0.023801 | 0.125 | 0.08 | 261 | 0 | 0.364 | 1 | 1 | cs | TRUE
140 | LV_90-3_0_4_line_140 |  | 135 | 138 | 0.017949 | 0.125 | 0.08 | 261 | 0 | 0.364 | 1 | 1 | cs | TRUE
141 | LV_90-3_0_4_line_141 |  | 137 | 139 | 0.0034374 | 0.125 | 0.08 | 261 | 0 | 0.364 | 1 | 1 | cs | TRUE
142 | LV_90-3_0_4_line_142 |  | 140 | 141 | 0.021474 | 0.125 | 0.08 | 261 | 0 | 0.364 | 1 | 1 | cs | TRUE
143 | LV_90-3_0_4_line_143 |  | 140 | 142 | 0.020582 | 0.125 | 0.08 | 261 | 0 | 0.364 | 1 | 1 | cs | TRUE
144 | LV_90-3_0_4_line_144 |  | 141 | 143 | 0.12681 | 0.125 | 0.08 | 261 | 0 | 0.364 | 1 | 1 | cs | TRUE
145 | LV_90-3_0_4_line_145 |  | 142 | 144 | 0.016643 | 0.125 | 0.08 | 261 | 0 | 0.364 | 1 | 1 | cs | TRUE
146 | LV_90-3_0_4_line_146 |  | 144 | 145 | 0.037375 | 0.125 | 0.08 | 261 | 0 | 0.364 | 1 | 1 | cs | TRUE
147 | LV_90-3_0_4_line_147 |  | 144 | 146 | 0.042862 | 0.125 | 0.08 | 261 | 0 | 0.364 | 1 | 1 | cs | TRUE
148 | LV_90-3_0_4_line_148 |  | 145 | 147 | 0.014814 | 0.125 | 0.08 | 261 | 0 | 0.364 | 1 | 1 | cs | TRUE
149 | LV_90-3_0_4_line_149 |  | 145 | 148 | 0.020631 | 0.125 | 0.08 | 261 | 0 | 0.364 | 1 | 1 | cs | TRUE
150 | LV_90-3_0_4_line_150 |  | 146 | 149 | 0.01576 | 0.125 | 0.08 | 261 | 0 | 0.364 | 1 | 1 | cs | TRUE
151 | LV_90-3_0_4_line_151 |  | 147 | 151 | 0.033964 | 0.125 | 0.08 | 261 | 0 | 0.364 | 1 | 1 | cs | TRUE
152 | LV_90-3_0_4_line_152 |  | 148 | 152 | 0.028772 | 0.125 | 0.08 | 261 | 0 | 0.364 | 1 | 1 | cs | TRUE
153 | LV_90-3_0_4_line_153 |  | 149 | 150 | 0.0077581 | 0.125 | 0.08 | 261 | 0 | 0.364 | 1 | 1 | cs | TRUE
154 | LV_90-3_0_4_line_154 |  | 151 | 157 | 0.0096701 | 0.125 | 0.08 | 261 | 0 | 0.364 | 1 | 1 | cs | TRUE
155 | LV_90-3_0_4_line_155 |  | 152 | 205 | 0.01253 | 0.125 | 0.08 | 261 | 0 | 0.364 | 1 | 1 | cs | TRUE
156 | LV_90-3_0_4_line_156 |  | 154 | 155 | 0.011446 | 0.125 | 0.08 | 261 | 0 | 0.364 | 1 | 1 | cs | TRUE
157 | LV_90-3_0_4_line_157 |  | 155 | 156 | 0.025792 | 0.125 | 0.08 | 261 | 0 | 0.364 | 1 | 1 | cs | TRUE
158 | LV_90-3_0_4_line_158 |  | 156 | 157 | 0.013365 | 0.125 | 0.08 | 261 | 0 | 0.364 | 1 | 1 | cs | TRUE
159 | LV_90-3_0_4_line_159 |  | 157 | 158 | 0.020639 | 0.125 | 0.08 | 261 | 0 | 0.364 | 1 | 1 | cs | TRUE
160 | LV_90-3_0_4_line_160 |  | 158 | 162 | 0.011792 | 0.125 | 0.08 | 261 | 0 | 0.364 | 1 | 1 | cs | TRUE
161 | LV_90-3_0_4_line_161 |  | 159 | 160 | 0.0022838 | 0.125 | 0.08 | 261 | 0 | 0.364 | 1 | 3 | cs | TRUE
162 | LV_90-3_0_4_line_162 |  | 160 | 161 | 0.024665 | 0.125 | 0.08 | 261 | 0 | 0.364 | 1 | 3 | cs | TRUE
163 | LV_90-3_0_4_line_163 |  | 161 | 164 | 0.0099297 | 0.125 | 0.08 | 261 | 0 | 0.364 | 1 | 3 | cs | TRUE
164 | LV_90-3_0_4_line_164 |  | 162 | 163 | 0.022299 | 0.125 | 0.08 | 261 | 0 | 0.364 | 1 | 1 | cs | TRUE
165 | LV_90-3_0_4_line_165 |  | 163 | 201 | 0.015066 | 0.125 | 0.08 | 261 | 0 | 0.364 | 1 | 1 | cs | TRUE
166 | LV_90-3_0_4_line_166 |  | 164 | 165 | 0.01736 | 0.125 | 0.08 | 261 | 0 | 0.364 | 1 | 3 | cs | TRUE
167 | LV_90-3_0_4_line_167 |  | 165 | 166 | 0.012098 | 0.125 | 0.08 | 261 | 0 | 0.364 | 1 | 3 | cs | TRUE
168 | LV_90-3_0_4_line_168 |  | 166 | 167 | 0.0023158 | 0.125 | 0.08 | 261 | 0 | 0.364 | 1 | 3 | cs | TRUE
169 | LV_90-3_0_4_line_169 |  | 167 | 168 | 0.014971 | 0.125 | 0.08 | 261 | 0 | 0.364 | 1 | 2 | cs | TRUE
170 | LV_90-3_0_4_line_170 |  | 168 | 169 | 0.024628 | 0.125 | 0.08 | 261 | 0 | 0.364 | 1 | 1 | cs | TRUE
171 | LV_90-3_0_4_line_171 |  | 168 | 170 | 0.010317 | 0.125 | 0.08 | 261 | 0 | 0.364 | 1 | 1 | cs | TRUE
172 | LV_90-3_0_4_line_172 |  | 169 | 171 | 0.011946 | 0.125 | 0.08 | 261 | 0 | 0.364 | 1 | 1 | cs | TRUE
173 | LV_90-3_0_4_line_173 |  | 170 | 172 | 0.015325 | 0.125 | 0.08 | 261 | 0 | 0.364 | 1 | 1 | cs | TRUE
174 | LV_90-3_0_4_line_174 |  | 170 | 173 | 0.022459 | 0.125 | 0.08 | 261 | 0 | 0.364 | 1 | 1 | cs | TRUE
175 | LV_90-3_0_4_line_175 |  | 171 | 174 | 0.00050449 | 0.125 | 0.08 | 261 | 0 | 0.364 | 1 | 1 | cs | TRUE
176 | LV_90-3_0_4_line_176 |  | 172 | 175 | 0.024126 | 0.125 | 0.08 | 261 | 0 | 0.364 | 1 | 1 | cs | TRUE
177 | LV_90-3_0_4_line_177 |  | 173 | 176 | 0.0074317 | 0.125 | 0.08 | 261 | 0 | 0.364 | 1 | 1 | cs | TRUE
178 | LV_90-3_0_4_line_178 |  | 174 | 178 | 0.020377 | 0.125 | 0.08 | 261 | 0 | 0.364 | 1 | 1 | cs | TRUE
179 | LV_90-3_0_4_line_179 |  | 175 | 189 | 0.0083727 | 0.125 | 0.08 | 261 | 0 | 0.364 | 1 | 1 | cs | TRUE
180 | LV_90-3_0_4_line_180 |  | 176 | 179 | 0.021208 | 0.125 | 0.08 | 261 | 0 | 0.364 | 1 | 1 | cs | TRUE
181 | LV_90-3_0_4_line_181 |  | 177 | 178 | 0.0032441 | 0.125 | 0.08 | 261 | 0 | 0.364 | 1 | 1 | cs | TRUE
182 | LV_90-3_0_4_line_182 |  | 179 | 180 | 0.027979 | 0.125 | 0.08 | 261 | 0 | 0.364 | 1 | 1 | cs | TRUE
183 | LV_90-3_0_4_line_183 |  | 180 | 181 | 0.013307 | 0.125 | 0.08 | 261 | 0 | 0.364 | 1 | 1 | cs | TRUE
184 | LV_90-3_0_4_line_184 |  | 180 | 182 | 0.038655 | 0.125 | 0.08 | 261 | 0 | 0.364 | 1 | 1 | cs | TRUE
185 | LV_90-3_0_4_line_185 |  | 182 | 183 | 0.0014744 | 0.125 | 0.08 | 261 | 0 | 0.364 | 1 | 1 | cs | TRUE
186 | LV_90-3_0_4_line_186 |  | 183 | 194 | 0.0022996 | 0.125 | 0.08 | 261 | 0 | 0.364 | 1 | 1 | cs | TRUE
187 | LV_90-3_0_4_line_187 |  | 184 | 185 | 0.025556 | 0.125 | 0.08 | 261 | 0 | 0.364 | 1 | 1 | cs | TRUE
188 | LV_90-3_0_4_line_188 |  | 184 | 186 | 0.032133 | 0.125 | 0.08 | 261 | 0 | 0.364 | 1 | 1 | cs | TRUE
189 | LV_90-3_0_4_line_189 |  | 185 | 187 | 0.016958 | 0.125 | 0.08 | 261 | 0 | 0.364 | 1 | 1 | cs | TRUE
190 | LV_90-3_0_4_line_190 |  | 186 | 188 | 0.0266 | 0.125 | 0.08 | 261 | 0 | 0.364 | 1 | 1 | cs | TRUE
191 | LV_90-3_0_4_line_191 |  | 187 | 189 | 0.017259 | 0.125 | 0.08 | 261 | 0 | 0.364 | 1 | 1 | cs | TRUE
192 | LV_90-3_0_4_line_192 |  | 187 | 190 | 0.03452 | 0.125 | 0.08 | 261 | 0 | 0.364 | 1 | 1 | cs | TRUE
193 | LV_90-3_0_4_line_193 |  | 188 | 191 | 0.028925 | 0.125 | 0.08 | 261 | 0 | 0.364 | 1 | 1 | cs | TRUE
194 | LV_90-3_0_4_line_194 |  | 190 | 192 | 0.0052541 | 0.125 | 0.08 | 261 | 0 | 0.364 | 1 | 1 | cs | TRUE
195 | LV_90-3_0_4_line_195 |  | 191 | 193 | 0.008974 | 0.125 | 0.08 | 261 | 0 | 0.364 | 1 | 1 | cs | TRUE
196 | LV_90-3_0_4_line_196 |  | 192 | 197 | 0.018899 | 0.125 | 0.08 | 261 | 0 | 0.364 | 1 | 1 | cs | TRUE
197 | LV_90-3_0_4_line_197 |  | 194 | 195 | 0.01221 | 0.125 | 0.08 | 261 | 0 | 0.364 | 1 | 1 | cs | TRUE
198 | LV_90-3_0_4_line_198 |  | 195 | 196 | 0.0073241 | 0.125 | 0.08 | 261 | 0 | 0.364 | 1 | 1 | cs | TRUE
199 | LV_90-3_0_4_line_199 |  | 196 | 200 | 0.0026132 | 0.125 | 0.08 | 261 | 0 | 0.364 | 1 | 1 | cs | TRUE
200 | LV_90-3_0_4_line_200 |  | 197 | 198 | 0.01966 | 0.125 | 0.08 | 261 | 0 | 0.364 | 1 | 1 | cs | TRUE
201 | LV_90-3_0_4_line_201 |  | 198 | 199 | 0.010267 | 0.125 | 0.08 | 261 | 0 | 0.364 | 1 | 1 | cs | TRUE
202 | LV_90-3_0_4_line_202 |  | 201 | 202 | 0.061694 | 0.125 | 0.08 | 261 | 0 | 0.364 | 1 | 1 | cs | TRUE
203 | LV_90-3_0_4_line_203 |  | 201 | 203 | 0.031044 | 0.125 | 0.08 | 261 | 0 | 0.364 | 1 | 1 | cs | TRUE
204 | LV_90-3_0_4_line_204 |  | 202 | 204 | 0.028024 | 0.125 | 0.08 | 261 | 0 | 0.364 | 1 | 1 | cs | TRUE
205 | LV_90-3_0_4_line_205 |  | 205 | 206 | 0.022489 | 0.125 | 0.08 | 261 | 0 | 0.364 | 1 | 1 | cs | TRUE

## trafo
| name | std_type | hv_bus | lv_bus | sn_mva | vn_hv_kv | vn_lv_kv | vk_percent | vkr_percent | pfe_kw | i0_percent | shift_degree | tap_side | tap_neutral | tap_min | tap_max | tap_step_percent | tap_step_degree | tap_pos | tap_phase_shifter | parallel | df | in_service
0 | LV_90-3_0_4_trafo_193 | 0.63 MVA 20/0.4 kV | 207 | 81 | 0.63 | 20 | 0.4 | 6 | 1.206 | 1.65 | 0.2619 | 150 | hv | 0 | -2 | 2 | 2.5 | 0 | 0 | FALSE | 1 | 1 | TRUE

## line_geodata
| x0 | y0 | x1 | y1 | x2 | y2 | x3 | y3 | x4 | y4 | x5 | y5 | x6 | y6
0 | 2679909.0611 | 1257729.0698 | 2679913.1163 | 1257722.2833
1 | 2679899.4634 | 1257745.1315 | 2679909.0611 | 1257729.0698
2 | 2679913.1163 | 1257722.2833 | 2679922.9962 | 1257705.7494
3 | 2679899.4634 | 1257745.1315 | 2679913.8304 | 1257754.9773
4 | 2679899.4634 | 1257745.1315 | 2679888.5502 | 1257738.9346
5 | 2679928.3404 | 1257696.8059 | 2679922.9962 | 1257705.7494
6 | 2679913.8304 | 1257754.9773 | 2679916.3482 | 1257756.7015 | 2679938.8129 | 1257772.1248
7 | 2679913.8304 | 1257754.9773 | 2679906.7817 | 1257766.4456
8 | 2679879.6818 | 1257733.8987 | 2679888.5502 | 1257738.9346
9 | 2679943.313 | 1257671.7495 | 2679928.3404 | 1257696.8059
10 | 2679903.4128 | 1257771.9269 | 2679906.7817 | 1257766.4456
11 | 2679869.8598 | 1257728.3214 | 2679879.6818 | 1257733.8987
12 | 2679943.313 | 1257671.7495 | 2679949.7484 | 1257660.9798 | 2679958.4262 | 1257648.335
13 | 2679903.4128 | 1257771.9269 | 2679894.8722 | 1257785.8226
14 | 2679856.8733 | 1257720.9472 | 2679869.8598 | 1257728.3214
15 | 2680194.2488 | 1257465.0379 | 2680338.6563 | 1257480.9614
16 | 2680157.0144 | 1257505.5533 | 2680194.2488 | 1257465.0379
17 | 2680165.7726 | 1257434.4943 | 2680194.2488 | 1257465.0379
18 | 2680157.0144 | 1257505.5533 | 2680152.4659 | 1257510.5055
19 | 2680126.0206 | 1257414.9317 | 2680136.5728 | 1257407.4911 | 2680141.3205 | 1257408.2671 | 2680165.7726 | 1257434.4943
20 | 2679520.2989 | 1257764.7305 | 2679518.8996 | 1257765.7173
21 | 2679488.951 | 1257786.8374 | 2679518.8996 | 1257765.7173
22 | 2679544.4593 | 1257747.2529 | 2679520.2989 | 1257764.7305
23 | 2679488.951 | 1257786.8374 | 2679504.3709 | 1257810.3956 | 2679516.9931 | 1257828.757
24 | 2679544.4593 | 1257747.2529 | 2679559.901 | 1257771.4231 | 2679566.5079 | 1257776.349 | 2679569.6857 | 1257781.892
25 | 2679522.2171 | 1257836.3562 | 2679516.9931 | 1257828.757
26 | 2679731.805 | 1257741.7242 | 2679677.6054 | 1257789.2973
27 | 2679677.6054 | 1257789.2973 | 2679583.396 | 1257804.4269
28 | 2679677.6054 | 1257789.2973 | 2679695.5633 | 1257815.5209
29 | 2679731.805 | 1257741.7242 | 2679726.8099 | 1257742.5354 | 2679721.6246 | 1257741.2312 | 2679717.0332 | 1257737.2664 | 2679708.536 | 1257721.5401 | 2679703.1502 | 1257711.8549
30 | 2679731.805 | 1257741.7242 | 2679742.3282 | 1257735.7146
31 | 2679569.6857 | 1257781.892 | 2679579.5556 | 1257799.1082 | 2679583.396 | 1257804.4269
32 | 2679695.5633 | 1257815.5209 | 2679699.3017 | 1257820.98 | 2679716.6953 | 1257846.3032
33 | 2679522.2171 | 1257836.3562 | 2679529.1572 | 1257846.452
34 | 2679541.8591 | 1257864.9293 | 2679529.1572 | 1257846.452
35 | 2679698.4869 | 1257703.4689 | 2679703.1502 | 1257711.8549
36 | 2679773.7321 | 1257717.7803 | 2679742.3282 | 1257735.7146
37 | 2679549.0906 | 1257860.4229 | 2679558.5153 | 1257854.5497
38 | 2679541.8591 | 1257864.9293 | 2679549.0906 | 1257860.4229
39 | 2679563.7929 | 1257851.2608 | 2679558.5153 | 1257854.5497
40 | 2679541.8591 | 1257864.9293 | 2679542.4325 | 1257867.1498 | 2679534.7614 | 1257872.883
41 | 2679774.7786 | 1257717.1826 | 2679773.7321 | 1257717.7803
42 | 2679780.8863 | 1257713.6946 | 2679774.7786 | 1257717.1826
43 | 2679780.8863 | 1257713.6946 | 2679793.1316 | 1257706.7015
44 | 2679698.4869 | 1257703.4689 | 2679697.9282 | 1257697.9238 | 2679698.1209 | 1257684.5317
45 | 2679793.1316 | 1257706.7015 | 2679796.954 | 1257704.5186
46 | 2679697.9137 | 1257679.8463 | 2679698.1654 | 1257681.4367 | 2679698.1209 | 1257684.5317
47 | 2679697.9137 | 1257679.8463 | 2679697.4278 | 1257676.775
48 | 2679697.4278 | 1257676.775 | 2679679.1649 | 1257598.3478
49 | 2679673.3658 | 1257583.8173 | 2679667.9405 | 1257570.2235 | 2679664.1607 | 1257564.1908
50 | 2679673.3658 | 1257583.8173 | 2679679.1649 | 1257598.3478
51 | 2679778.9904 | 1257548.9471 | 2679773.7208 | 1257532.6415 | 2679772.3288 | 1257528.0753
52 | 2679769.4536 | 1257518.6437 | 2679772.3288 | 1257528.0753
53 | 2679778.9904 | 1257548.9471 | 2679807.6474 | 1257537.558
54 | 2679765.0398 | 1257504.7756 | 2679767.7199 | 1257512.9569 | 2679769.4536 | 1257518.6437
55 | 2679815.6393 | 1257637.4961 | 2679818.3692 | 1257641.2663
56 | 2679835.1568 | 1257667.1048 | 2679833.3413 | 1257661.9431 | 2679818.3692 | 1257641.2663
57 | 2679835.1568 | 1257667.1048 | 2679832.5176 | 1257688.3409
58 | 2679835.1568 | 1257667.1048 | 2679845.3649 | 1257662.1943 | 2679848.32 | 1257660.085
59 | 2679832.5176 | 1257688.3409 | 2679832.8106 | 1257693.9339
60 | 2679832.5176 | 1257688.3409 | 2679826.875 | 1257689.0765 | 2679822.9098 | 1257690.9252
61 | 2679848.32 | 1257660.085 | 2679857.3709 | 1257653.6244
62 | 2679836.4873 | 1257705.4074 | 2679833.0212 | 1257697.955 | 2679832.8106 | 1257693.9339
63 | 2679811.1828 | 1257696.3927 | 2679822.9098 | 1257690.9252
64 | 2679875.4905 | 1257639.3876 | 2679858.6966 | 1257652.678 | 2679857.3709 | 1257653.6244
65 | 2679836.4873 | 1257705.4074 | 2679840.1919 | 1257709.705 | 2679850.158 | 1257717.134 | 2679851.2129 | 1257717.7329
66 | 2679811.1828 | 1257696.3927 | 2679822.9105 | 1257702.6424
67 | 2679811.1828 | 1257696.3927 | 2679796.954 | 1257704.5186
68 | 2679854.7716 | 1257719.7537 | 2679851.2129 | 1257717.7329
69 | 2679906.1973 | 1257653.6844 | 2679900.831 | 1257665.3034
70 | 2679896.5247 | 1257674.6273 | 2679900.831 | 1257665.3034
71 | 2679905.8514 | 1257613.2733 | 2679907.4834 | 1257619.7335 | 2679909.6311 | 1257625.4113 | 2679911.4093 | 1257636.1212 | 2679911.5413 | 1257640.8599 | 2679910.1723 | 1257645.0779 | 2679906.1973 | 1257653.6844
72 | 2679905.8514 | 1257613.2733 | 2679908.589 | 1257607.6615 | 2679910.5384 | 1257603.4624 | 2679918.2201 | 1257590.7787 | 2679923.7593 | 1257582.5368
73 | 2679905.8514 | 1257613.2733 | 2679925.2874 | 1257612.8587
74 | 2679899.4153 | 1257613.0196 | 2679905.8514 | 1257613.2733
75 | 2679923.7593 | 1257582.5368 | 2679925.315 | 1257580.2221 | 2679928.9518 | 1257572.2429 | 2679931.3627 | 1257557.4759
76 | 2679925.2874 | 1257612.8587 | 2679943.1952 | 1257612.4768 | 2679952.3669 | 1257613.9684 | 2679955.6859 | 1257615.8498
77 | 2679899.4153 | 1257613.0196 | 2679884.9211 | 1257604.4219
78 | 2679973.7088 | 1257626.0658 | 2679955.6859 | 1257615.8498
79 | 2679871.1768 | 1257596.2595 | 2679874.4974 | 1257598.2388 | 2679884.9211 | 1257604.4219
80 | 2679856.8733 | 1257720.9472 | 2679854.7716 | 1257719.7537
81 | 2679967.3825 | 1257791.7394 | 2679963.8835 | 1257798.4528 | 2679961.6793 | 1257806.9406
82 | 2679967.3825 | 1257791.7394 | 2679977.6388 | 1257777.9723
83 | 2679961.6793 | 1257806.9406 | 2679959.0232 | 1257817.1686
84 | 2679979.8158 | 1257775.0502 | 2679977.6388 | 1257777.9723
85 | 2679960.9883 | 1257644.6015 | 2679958.4262 | 1257648.335
86 | 2679973.7088 | 1257626.0658 | 2679960.9883 | 1257644.6015
87 | 2679979.8158 | 1257775.0502 | 2680015.3086 | 1257799.0638
88 | 2679979.8158 | 1257775.0502 | 2679991.8757 | 1257759.777
89 | 2680015.3086 | 1257799.0638 | 2680021.0704 | 1257802.962
90 | 2680003.6491 | 1257749.4636 | 2679992.2822 | 1257759.2622 | 2679991.8757 | 1257759.777
91 | 2680051.0101 | 1257823.2185 | 2680021.0704 | 1257802.962
92 | 2680003.6491 | 1257749.4636 | 2680005.6699 | 1257747.7215
93 | 2679959.0232 | 1257817.1686 | 2679958.586 | 1257818.8522 | 2679953.8791 | 1257840.045
94 | 2680006.8999 | 1257746.6613 | 2680006.8999 | 1257746.6613 | 2680005.6699 | 1257747.7215
95 | 2679947.8997 | 1257866.9667 | 2679953.8791 | 1257840.045
96 | 2679947.8997 | 1257866.9667 | 2679957.7722 | 1257869.5798 | 2679962.4733 | 1257871.9409
97 | 2679941.901 | 1257890.1588 | 2679945.0686 | 1257879.5046 | 2679947.8997 | 1257866.9667
98 | 2679962.4733 | 1257871.9409 | 2679981.2063 | 1257881.3497 | 2679991.3938 | 1257886.4673
99 | 2679941.901 | 1257890.1588 | 2679934.7688 | 1257907.9649
100 | 2679941.901 | 1257890.1588 | 2679924.6261 | 1257882.1477
101 | 2679914.5019 | 1257940.8274 | 2679926.2621 | 1257924.2513 | 2679934.7688 | 1257907.9649
102 | 2679934.7688 | 1257907.9649 | 2679962.514 | 1257924.3187 | 2679963.6097 | 1257925.0574
103 | 2679924.6261 | 1257882.1477 | 2679910.8567 | 1257875.7621 | 2679908.0331 | 1257876.0242
104 | 2679914.5019 | 1257940.8274 | 2679912.8755 | 1257942.9001
105 | 2679902.0336 | 1257884.2958 | 2679905.6771 | 1257877.4046 | 2679908.0331 | 1257876.0242 | 2679908.0331 | 1257876.0242
106 | 2679893.5458 | 1257900.3497 | 2679895.2604 | 1257897.1066
107 | 2679902.0336 | 1257884.2958 | 2679895.2604 | 1257897.1066
108 | 2679887.7331 | 1257911.3437 | 2679893.5458 | 1257900.3497
109 | 2680108.2607 | 1257848.8428 | 2680114.1105 | 1257847.8323 | 2680123.2489 | 1257843.2246
110 | 2680141.0371 | 1257832.763 | 2680127.6623 | 1257840.9994 | 2680123.2489 | 1257843.2246
111 | 2680141.0371 | 1257832.763 | 2680146.0564 | 1257839.0691 | 2680152.9971 | 1257844.3671 | 2680160.7273 | 1257854.2502
112 | 2680141.0371 | 1257832.763 | 2680140.0334 | 1257823.3645 | 2680142.8113 | 1257798.65 | 2680141.5971 | 1257790.3162
113 | 2680141.5971 | 1257790.3162 | 2680135.0167 | 1257773.2652
114 | 2680006.8999 | 1257746.6613 | 2680018.7605 | 1257738.6884
115 | 2680029.0502 | 1257731.6894 | 2680027.0879 | 1257733.0905 | 2680018.7605 | 1257738.6884
116 | 2680036.6176 | 1257726.2865 | 2680029.0502 | 1257731.6894
117 | 2679973.7088 | 1257626.0658 | 2679987.2913 | 1257605.278
118 | 2679987.2913 | 1257605.278 | 2679996.3523 | 1257589.3895
119 | 2679987.2913 | 1257605.278 | 2680001.5306 | 1257611.2701
120 | 2679996.3523 | 1257589.3895 | 2680003.0715 | 1257577.6074
121 | 2680005.2748 | 1257612.8458 | 2680001.5306 | 1257611.2701
122 | 2680004.126 | 1257575.7583 | 2680003.0715 | 1257577.6074
123 | 2680005.2748 | 1257612.8458 | 2680021.2265 | 1257619.5585 | 2680029.7691 | 1257625.7453 | 2680033.0376 | 1257629.0725
124 | 2679765.0398 | 1257504.7756 | 2679761.0268 | 1257492.5253
125 | 2679757.4717 | 1257481.6729 | 2679761.0268 | 1257492.5253
126 | 2679807.6474 | 1257537.558 | 2679820.8692 | 1257547.0521
127 | 2679757.4717 | 1257481.6729 | 2679769.8418 | 1257481.4172 | 2679774.255 | 1257480.7205 | 2679777.3013 | 1257479.6052 | 2679780.0063 | 1257478.4548
128 | 2679841.417 | 1257566.4018 | 2679833.4352 | 1257556.0753 | 2679820.8692 | 1257547.0521
129 | 2679780.0063 | 1257478.4548 | 2679784.4229 | 1257476.5766 | 2679789.0368 | 1257475.5269 | 2679789.8904 | 1257475.5201
130 | 2679853.4428 | 1257547.5046 | 2679856.9713 | 1257541.9598 | 2679858.2714 | 1257537.8186 | 2679858.4792 | 1257533.596
131 | 2679841.417 | 1257566.4018 | 2679853.4428 | 1257547.5046
132 | 2679853.4232 | 1257503.3427 | 2679853.683 | 1257507.367 | 2679858.4792 | 1257533.596 | 2679858.4792 | 1257533.596
133 | 2679841.417 | 1257566.4018 | 2679843.3488 | 1257569.6526
134 | 2679853.1778 | 1257499.5431 | 2679853.4232 | 1257503.3427
135 | 2679843.3488 | 1257569.6526 | 2679861.7914 | 1257559.9986
136 | 2679843.3488 | 1257569.6526 | 2679848.5944 | 1257578.2298 | 2679852.1601 | 1257582.6508
137 | 2679881.296 | 1257558.2447 | 2679877.1101 | 1257555.5195 | 2679874.0053 | 1257554.8215 | 2679871.0981 | 1257555.1269 | 2679861.7914 | 1257559.9986
138 | 2679871.1768 | 1257596.2595 | 2679857.4722 | 1257588.0904 | 2679854.216 | 1257585.1998 | 2679852.1601 | 1257582.6508
139 | 2679881.296 | 1257558.2447 | 2679885.8902 | 1257556.4275 | 2679889.1571 | 1257554.0587 | 2679891.8269 | 1257550.6699 | 2679896.7539 | 1257541.3851
140 | 2679896.3575 | 1257568.0776 | 2679881.296 | 1257558.2447
141 | 2679898.3651 | 1257538.3488 | 2679896.7539 | 1257541.3851
142 | 2680126.0206 | 1257414.9317 | 2680111.3692 | 1257430.6309
143 | 2680097.3265 | 1257445.6779 | 2680111.3692 | 1257430.6309
144 | 2680126.0206 | 1257414.9317 | 2680164.5404 | 1257294.1156
145 | 2680082.6242 | 1257452.2062 | 2680088.7451 | 1257451.8109 | 2680097.3265 | 1257445.6779
146 | 2680061.0888 | 1257482.7937 | 2680082.6242 | 1257452.2062
147 | 2680082.6242 | 1257452.2062 | 2680084.6812 | 1257443.4163 | 2680083.4367 | 1257430.0671 | 2680079.7962 | 1257417.1303 | 2680075.4422 | 1257411.6639
148 | 2680061.0888 | 1257482.7937 | 2680053.5115 | 1257495.5342
149 | 2680061.0888 | 1257482.7937 | 2680044.2484 | 1257470.8757
150 | 2680065.6233 | 1257399.3364 | 2680075.4422 | 1257411.6639
151 | 2680053.5115 | 1257495.5342 | 2680035.042 | 1257524.0371
152 | 2680044.2484 | 1257470.8757 | 2680020.7627 | 1257454.2548
153 | 2680065.6233 | 1257399.3364 | 2680065.2113 | 1257398.8191 | 2680061.2407 | 1257392.937
154 | 2680029.7834 | 1257532.1523 | 2680035.042 | 1257524.0371
155 | 2680020.7627 | 1257454.2548 | 2680010.5349 | 1257447.0165
156 | 2680009.7962 | 1257565.8155 | 2680004.126 | 1257575.7583
157 | 2680009.7962 | 1257565.8155 | 2680015.3823 | 1257556.0202 | 2680022.5642 | 1257544.6309 | 2680023.0908 | 1257543.7206
158 | 2680029.7834 | 1257532.1523 | 2680023.0908 | 1257543.7206
159 | 2680029.7834 | 1257532.1523 | 2680012.1137 | 1257521.4868
160 | 2680012.1137 | 1257521.4868 | 2680002.0179 | 1257515.3929
161 | 2680034.638 | 1257630.7017 | 2680033.0376 | 1257629.0725
162 | 2680051.5924 | 1257648.6055 | 2680045.4559 | 1257641.7139 | 2680034.638 | 1257630.7017
163 | 2680051.5924 | 1257648.6055 | 2680058.1958 | 1257656.0214
164 | 2680002.0179 | 1257515.3929 | 2679982.9273 | 1257503.8697
165 | 2679970.0291 | 1257496.0843 | 2679982.9273 | 1257503.8697
166 | 2680069.4631 | 1257669.2172 | 2680066.1714 | 1257664.9783 | 2680058.1958 | 1257656.0214
167 | 2680069.4631 | 1257669.2172 | 2680072.76 | 1257673.4628 | 2680076.9315 | 1257678.7346
168 | 2680078.3685 | 1257680.5507 | 2680076.9315 | 1257678.7346
169 | 2680087.0829 | 1257692.6933 | 2680083.9397 | 1257687.5914 | 2680078.3685 | 1257680.5507
170 | 2680087.0829 | 1257692.6933 | 2680082.5007 | 1257694.744 | 2680066.3292 | 1257705.8332
171 | 2680096.8268 | 1257689.2225 | 2680087.0829 | 1257692.6933
172 | 2680066.3292 | 1257705.8332 | 2680056.4769 | 1257712.5892
173 | 2680096.8268 | 1257689.2225 | 2680111.0746 | 1257685.0343 | 2680111.5393 | 1257684.9382
174 | 2680096.8268 | 1257689.2225 | 2680107.4016 | 1257709.0361
175 | 2680056.0609 | 1257712.8745 | 2680056.4769 | 1257712.5892
176 | 2680135.2047 | 1257680.2652 | 2680130.6061 | 1257680.9956 | 2680111.5393 | 1257684.9382
177 | 2680110.3975 | 1257715.8373 | 2680107.4016 | 1257709.0361 | 2680107.4016 | 1257709.0361
178 | 2680039.2578 | 1257724.4014 | 2680039.4224 | 1257724.2839 | 2680056.0609 | 1257712.8745
179 | 2680135.2047 | 1257680.2652 | 2680143.4738 | 1257678.9519
180 | 2680110.3975 | 1257715.8373 | 2680118.9468 | 1257735.2458
181 | 2680036.6176 | 1257726.2865 | 2680039.2578 | 1257724.4014
182 | 2680130.2258 | 1257760.851 | 2680118.9468 | 1257735.2458
183 | 2680130.2258 | 1257760.851 | 2680135.0167 | 1257773.2652
184 | 2680130.2258 | 1257760.851 | 2680164.921 | 1257743.8085
185 | 2680166.2443 | 1257743.1585 | 2680164.921 | 1257743.8085
186 | 2680167.2025 | 1257741.0681 | 2680166.2443 | 1257743.1585 | 2680166.2443 | 1257743.1585
187 | 2680201.7991 | 1257677.6669 | 2680191.4464 | 1257677.3499 | 2680179.2981 | 1257677.9524 | 2680176.2972 | 1257678.4051
188 | 2680230.5648 | 1257689.1221 | 2680219.444 | 1257686.803 | 2680215.59 | 1257685.194 | 2680211.26 | 1257680.3205 | 2680206.4305 | 1257677.8087 | 2680201.7991 | 1257677.6669
189 | 2680160.5018 | 1257676.141 | 2680166.5816 | 1257679.8706 | 2680176.2972 | 1257678.4051
190 | 2680256.8888 | 1257690.7579 | 2680249.8879 | 1257688.7837 | 2680230.5648 | 1257689.1221
191 | 2680160.5018 | 1257676.141 | 2680146.3467 | 1257678.4956 | 2680143.4738 | 1257678.9519
192 | 2680160.5018 | 1257676.141 | 2680157.3024 | 1257659.0514 | 2680154.687 | 1257648.3968 | 2680152.0435 | 1257642.8302
193 | 2680284.8733 | 1257698.3875 | 2680256.8888 | 1257690.7579
194 | 2680149.7281 | 1257638.1154 | 2680150.3395 | 1257639.2421 | 2680152.0435 | 1257642.8302
195 | 2680284.8733 | 1257698.3875 | 2680284.8043 | 1257707.3601
196 | 2680140.714 | 1257621.5044 | 2680149.7281 | 1257638.1154
197 | 2680167.2025 | 1257741.0681 | 2680172.2902 | 1257729.9687
198 | 2680172.2902 | 1257729.9687 | 2680175.342 | 1257723.3107
199 | 2680176.4309 | 1257720.9351 | 2680175.342 | 1257723.3107
200 | 2680140.714 | 1257621.5044 | 2680131.3369 | 1257604.2246
201 | 2680126.44 | 1257595.2008 | 2680131.3369 | 1257604.2246
202 | 2679970.0291 | 1257496.0843 | 2679958.9973 | 1257489.3746 | 2679917.602 | 1257463.565
203 | 2679970.0291 | 1257496.0843 | 2679964.1573 | 1257500.9309 | 2679963.4263 | 1257502.0107 | 2679953.2482 | 1257518.0632 | 2679951.4896 | 1257520.6392
204 | 2679917.602 | 1257463.565 | 2679903.2885 | 1257454.6407 | 2679892.6074 | 1257451.4198
205 | 2679992.178 | 1257434.0253 | 2680010.5349 | 1257447.0165

## bus_geodata
| x | y | coords
0 | 2679909.0611 | 1257729.0698
1 | 2679913.1163 | 1257722.2834
2 | 2679899.4634 | 1257745.1315
3 | 2679922.9962 | 1257705.7494
4 | 2679913.8304 | 1257754.9773
5 | 2679888.5502 | 1257738.9346
6 | 2679928.3404 | 1257696.8059
7 | 2679938.8129 | 1257772.1248
8 | 2679906.7817 | 1257766.4456
9 | 2679879.6818 | 1257733.8987
10 | 2679943.313 | 1257671.7495
11 | 2679903.4128 | 1257771.9269
12 | 2679869.8598 | 1257728.3214
13 | 2680338.6563 | 1257480.9614
14 | 2680194.2488 | 1257465.0379
15 | 2680157.0144 | 1257505.5533
16 | 2680165.7726 | 1257434.4943
17 | 2679518.8996 | 1257765.7173
18 | 2679520.2989 | 1257764.7305
19 | 2679488.951 | 1257786.8374
20 | 2679544.4593 | 1257747.2529
21 | 2679516.9931 | 1257828.757
22 | 2679677.6054 | 1257789.2973
23 | 2679731.805 | 1257741.7242
24 | 2679583.396 | 1257804.4269
25 | 2679695.5633 | 1257815.5209
26 | 2679569.6857 | 1257781.892
27 | 2679522.2171 | 1257836.3562
28 | 2679529.1572 | 1257846.452
29 | 2679716.6953 | 1257846.3032
30 | 2679703.1502 | 1257711.8549
31 | 2679742.3282 | 1257735.7146
32 | 2679549.0906 | 1257860.4229
33 | 2679558.5153 | 1257854.5497
34 | 2679541.8591 | 1257864.9293
35 | 2679563.7929 | 1257851.2608
36 | 2679534.7614 | 1257872.883
37 | 2679773.7321 | 1257717.7803
38 | 2679774.7786 | 1257717.1826
39 | 2679780.8863 | 1257713.6946
40 | 2679698.4869 | 1257703.4689
41 | 2679793.1316 | 1257706.7015
42 | 2679698.1209 | 1257684.5317
43 | 2679697.9137 | 1257679.8463
44 | 2679697.4278 | 1257676.775
45 | 2679673.3658 | 1257583.8173
46 | 2679664.1607 | 1257564.1908
47 | 2679679.1649 | 1257598.3478
48 | 2679772.3288 | 1257528.0753
49 | 2679778.9904 | 1257548.9471
50 | 2679769.4536 | 1257518.6437
51 | 2679818.3692 | 1257641.2663
52 | 2679815.6393 | 1257637.4961
53 | 2679835.1568 | 1257667.1048
54 | 2679832.5176 | 1257688.3409
55 | 2679848.32 | 1257660.085
56 | 2679832.8106 | 1257693.934
57 | 2679822.9098 | 1257690.9252
58 | 2679857.3709 | 1257653.6244
59 | 2679836.4873 | 1257705.4074
60 | 2679811.1828 | 1257696.3927
61 | 2679875.4905 | 1257639.3876
62 | 2679822.9105 | 1257702.6424
63 | 2679796.954 | 1257704.5186
64 | 2679851.2129 | 1257717.7329
65 | 2679900.831 | 1257665.3034
66 | 2679906.1973 | 1257653.6844
67 | 2679896.5247 | 1257674.6273
68 | 2679905.8514 | 1257613.2733
69 | 2679923.7593 | 1257582.5368
70 | 2679925.2874 | 1257612.8587
71 | 2679899.4153 | 1257613.0196
72 | 2679931.3627 | 1257557.4759
73 | 2679955.6859 | 1257615.8498
74 | 2679884.9211 | 1257604.4219
75 | 2679856.8733 | 1257720.9472
76 | 2679854.7716 | 1257719.7537
77 | 2679894.8722 | 1257785.8226
78 | 2679967.3825 | 1257791.7394
79 | 2679961.6793 | 1257806.9406
80 | 2679977.6388 | 1257777.9723
81 | 2679958.4262 | 1257648.335
82 | 2679960.9883 | 1257644.6015
83 | 2679979.8158 | 1257775.0502
84 | 2680015.3086 | 1257799.0638
85 | 2679991.8757 | 1257759.777
86 | 2680021.0704 | 1257802.962
87 | 2680003.6491 | 1257749.4636
88 | 2679959.0232 | 1257817.1686
89 | 2680051.0101 | 1257823.2185
90 | 2680005.6699 | 1257747.7215
91 | 2679953.8791 | 1257840.045
92 | 2679947.8997 | 1257866.9667
93 | 2679962.4733 | 1257871.9409
94 | 2679941.901 | 1257890.1588
95 | 2679991.3938 | 1257886.4673
96 | 2679934.7688 | 1257907.9649
97 | 2679924.6261 | 1257882.1477
98 | 2679914.5019 | 1257940.8274
99 | 2679963.6097 | 1257925.0574
100 | 2679908.0331 | 1257876.0242
101 | 2679895.2604 | 1257897.1066
102 | 2679893.5458 | 1257900.3497
103 | 2679902.0336 | 1257884.2958
104 | 2679887.7331 | 1257911.3437
105 | 2679912.8755 | 1257942.9001
106 | 2680108.2607 | 1257848.8428
107 | 2680123.2489 | 1257843.2246
108 | 2680141.0371 | 1257832.763
109 | 2680160.7273 | 1257854.2502
110 | 2680141.5971 | 1257790.3162
111 | 2680006.8999 | 1257746.6613
112 | 2680018.7605 | 1257738.6884
113 | 2680029.0502 | 1257731.6894
114 | 2679973.7088 | 1257626.0658
115 | 2679987.2913 | 1257605.278
116 | 2679996.3523 | 1257589.3895
117 | 2680001.5306 | 1257611.2701
118 | 2680003.0715 | 1257577.6074
119 | 2680005.2748 | 1257612.8458
120 | 2679765.0398 | 1257504.7756
121 | 2679761.0268 | 1257492.5253
122 | 2679807.6474 | 1257537.558
123 | 2679757.4717 | 1257481.6729
124 | 2679820.8692 | 1257547.0521
125 | 2679780.0063 | 1257478.4548
126 | 2679789.8904 | 1257475.5201
127 | 2679853.4428 | 1257547.5046
128 | 2679858.4792 | 1257533.596
129 | 2679841.417 | 1257566.4018
130 | 2679853.4232 | 1257503.3427
131 | 2679843.3488 | 1257569.6526
132 | 2679853.1778 | 1257499.5431
133 | 2679861.7914 | 1257559.9986
134 | 2679852.1601 | 1257582.6508
135 | 2679881.296 | 1257558.2447
136 | 2679871.1768 | 1257596.2595
137 | 2679896.7539 | 1257541.3851
138 | 2679896.3575 | 1257568.0776
139 | 2679898.3651 | 1257538.3488
140 | 2680111.3692 | 1257430.6309
141 | 2680126.0206 | 1257414.9317
142 | 2680097.3265 | 1257445.6779
143 | 2680164.5404 | 1257294.1156
144 | 2680082.6242 | 1257452.2062
145 | 2680061.0888 | 1257482.7937
146 | 2680075.4422 | 1257411.6639
147 | 2680053.5115 | 1257495.5342
148 | 2680044.2484 | 1257470.8757
149 | 2680065.6233 | 1257399.3364
150 | 2680061.2407 | 1257392.937
151 | 2680035.042 | 1257524.0371
152 | 2680020.7627 | 1257454.2548
153 | 2680152.4659 | 1257510.5055
154 | 2680004.126 | 1257575.7583
155 | 2680009.7962 | 1257565.8155
156 | 2680023.0908 | 1257543.7206
157 | 2680029.7834 | 1257532.1523
158 | 2680012.1137 | 1257521.4868
159 | 2680033.0376 | 1257629.0725
160 | 2680034.638 | 1257630.7017
161 | 2680051.5924 | 1257648.6055
162 | 2680002.0179 | 1257515.3929
163 | 2679982.9273 | 1257503.8697
164 | 2680058.1958 | 1257656.0214
165 | 2680069.4631 | 1257669.2172
166 | 2680076.9315 | 1257678.7346
167 | 2680078.3685 | 1257680.5507
168 | 2680087.0829 | 1257692.6933
169 | 2680066.3292 | 1257705.8332
170 | 2680096.8268 | 1257689.2225
171 | 2680056.4769 | 1257712.5892
172 | 2680111.5393 | 1257684.9382
173 | 2680107.4016 | 1257709.0361
174 | 2680056.0609 | 1257712.8745
175 | 2680135.2047 | 1257680.2652
176 | 2680110.3975 | 1257715.8373
177 | 2680036.6176 | 1257726.2865
178 | 2680039.2578 | 1257724.4014
179 | 2680118.9468 | 1257735.2458
180 | 2680130.2258 | 1257760.851
181 | 2680135.0167 | 1257773.2652
182 | 2680164.921 | 1257743.8085
183 | 2680166.2443 | 1257743.1585
184 | 2680201.7991 | 1257677.6669
185 | 2680176.2972 | 1257678.4051
186 | 2680230.5648 | 1257689.1221
187 | 2680160.5018 | 1257676.141
188 | 2680256.8888 | 1257690.7579
189 | 2680143.4738 | 1257678.9519
190 | 2680152.0435 | 1257642.8302
191 | 2680284.8733 | 1257698.3875
192 | 2680149.7281 | 1257638.1154
193 | 2680284.8043 | 1257707.3601
194 | 2680167.2025 | 1257741.0681
195 | 2680172.2902 | 1257729.9687
196 | 2680175.342 | 1257723.3107
197 | 2680140.714 | 1257621.5044
198 | 2680131.3369 | 1257604.2246
199 | 2680126.44 | 1257595.2008
200 | 2680176.4309 | 1257720.9351
201 | 2679970.0291 | 1257496.0843
202 | 2679917.602 | 1257463.565
203 | 2679951.4896 | 1257520.6392
204 | 2679892.6074 | 1257451.4198
205 | 2680010.5349 | 1257447.0165
206 | 2679992.178 | 1257434.0253
207 | 2679973.7088 | 1257626.0658

## line_std_types
| c_nf_per_km | r_ohm_per_km | x_ohm_per_km | max_i_ka | type | q_mm2 | alpha | voltage_rating
NAYY 4x50 SE | 210 | 0.642 | 0.083 | 0.142 | cs | 50 | 0.00403 | LV
NAYY 4x120 SE | 264 | 0.225 | 0.08 | 0.242 | cs | 120 | 0.00403 | LV
NAYY 4x150 SE | 261 | 0.208 | 0.08 | 0.27 | cs | 150 | 0.00403 | LV
NA2XS2Y 1x95 RM/25 12/20 kV | 216 | 0.313 | 0.132 | 0.252 | cs | 95 | 0.00403 | MV
NA2XS2Y 1x185 RM/25 12/20 kV | 273 | 0.161 | 0.117 | 0.362 | cs | 185 | 0.00403 | MV
NA2XS2Y 1x240 RM/25 12/20 kV | 304 | 0.122 | 0.112 | 0.421 | cs | 240 | 0.00403 | MV
NA2XS2Y 1x95 RM/25 6/10 kV | 315 | 0.313 | 0.123 | 0.249 | cs | 95 | 0.00403 | MV
NA2XS2Y 1x185 RM/25 6/10 kV | 406 | 0.161 | 0.11 | 0.358 | cs | 185 | 0.00403 | MV
NA2XS2Y 1x240 RM/25 6/10 kV | 456 | 0.122 | 0.105 | 0.416 | cs | 240 | 0.00403 | MV
NA2XS2Y 1x150 RM/25 12/20 kV | 250 | 0.206 | 0.116 | 0.319 | cs | 150 | 0.00403 | MV
NA2XS2Y 1x120 RM/25 12/20 kV | 230 | 0.253 | 0.119 | 0.283 | cs | 120 | 0.00403 | MV
NA2XS2Y 1x70 RM/25 12/20 kV | 190 | 0.443 | 0.132 | 0.22 | cs | 70 | 0.00403 | MV
NA2XS2Y 1x150 RM/25 6/10 kV | 360 | 0.206 | 0.11 | 0.315 | cs | 150 | 0.00403 | MV
NA2XS2Y 1x120 RM/25 6/10 kV | 340 | 0.253 | 0.113 | 0.28 | cs | 120 | 0.00403 | MV
NA2XS2Y 1x70 RM/25 6/10 kV | 280 | 0.443 | 0.123 | 0.217 | cs | 70 | 0.00403 | MV
N2XS(FL)2Y 1x120 RM/35 64/110 kV | 112 | 0.153 | 0.166 | 0.366 | cs | 120 | 0.00393 | HV
N2XS(FL)2Y 1x185 RM/35 64/110 kV | 125 | 0.099 | 0.156 | 0.457 | cs | 185 | 0.00393 | HV
N2XS(FL)2Y 1x240 RM/35 64/110 kV | 135 | 0.075 | 0.149 | 0.526 | cs | 240 | 0.00393 | HV
N2XS(FL)2Y 1x300 RM/35 64/110 kV | 144 | 0.06 | 0.144 | 0.588 | cs | 300 | 0.00393 | HV
15-AL1/3-ST1A 0.4 | 11 | 1.8769 | 0.35 | 0.105 | ol | 16 | 0.00403 | LV
24-AL1/4-ST1A 0.4 | 11.25 | 1.2012 | 0.335 | 0.14 | ol | 24 | 0.00403 | LV
48-AL1/8-ST1A 0.4 | 12.2 | 0.5939 | 0.3 | 0.21 | ol | 48 | 0.00403 | LV
94-AL1/15-ST1A 0.4 | 13.2 | 0.306 | 0.29 | 0.35 | ol | 94 | 0.00403 | LV
34-AL1/6-ST1A 10.0 | 9.7 | 0.8342 | 0.36 | 0.17 | ol | 34 | 0.00403 | MV
48-AL1/8-ST1A 10.0 | 10.1 | 0.5939 | 0.35 | 0.21 | ol | 48 | 0.00403 | MV
70-AL1/11-ST1A 10.0 | 10.4 | 0.4132 | 0.339 | 0.29 | ol | 70 | 0.00403 | MV
94-AL1/15-ST1A 10.0 | 10.75 | 0.306 | 0.33 | 0.35 | ol | 94 | 0.00403 | MV
122-AL1/20-ST1A 10.0 | 11.1 | 0.2376 | 0.323 | 0.41 | ol | 122 | 0.00403 | MV
149-AL1/24-ST1A 10.0 | 11.25 | 0.194 | 0.315 | 0.47 | ol | 149 | 0.00403 | MV
34-AL1/6-ST1A 20.0 | 9.15 | 0.8342 | 0.382 | 0.17 | ol | 34 | 0.00403 | MV
48-AL1/8-ST1A 20.0 | 9.5 | 0.5939 | 0.372 | 0.21 | ol | 48 | 0.00403 | MV
70-AL1/11-ST1A 20.0 | 9.7 | 0.4132 | 0.36 | 0.29 | ol | 70 | 0.00403 | MV
94-AL1/15-ST1A 20.0 | 10 | 0.306 | 0.35 | 0.35 | ol | 94 | 0.00403 | MV
122-AL1/20-ST1A 20.0 | 10.3 | 0.2376 | 0.344 | 0.41 | ol | 122 | 0.00403 | MV
149-AL1/24-ST1A 20.0 | 10.5 | 0.194 | 0.337 | 0.47 | ol | 149 | 0.00403 | MV
184-AL1/30-ST1A 20.0 | 10.75 | 0.1571 | 0.33 | 0.535 | ol | 184 | 0.00403 | MV
243-AL1/39-ST1A 20.0 | 11 | 0.1188 | 0.32 | 0.645 | ol | 243 | 0.00403 | MV
48-AL1/8-ST1A 110.0 | 8 | 0.5939 | 0.46 | 0.21 | ol | 48 | 0.00403 | HV
70-AL1/11-ST1A 110.0 | 8.4 | 0.4132 | 0.45 | 0.29 | ol | 70 | 0.00403 | HV
94-AL1/15-ST1A 110.0 | 8.65 | 0.306 | 0.44 | 0.35 | ol | 94 | 0.00403 | HV
122-AL1/20-ST1A 110.0 | 8.5 | 0.2376 | 0.43 | 0.41 | ol | 122 | 0.00403 | HV
149-AL1/24-ST1A 110.0 | 8.75 | 0.194 | 0.41 | 0.47 | ol | 149 | 0.00403 | HV
184-AL1/30-ST1A 110.0 | 8.8 | 0.1571 | 0.4 | 0.535 | ol | 184 | 0.00403 | HV
243-AL1/39-ST1A 110.0 | 9 | 0.1188 | 0.39 | 0.645 | ol | 243 | 0.00403 | HV
305-AL1/39-ST1A 110.0 | 9.2 | 0.0949 | 0.38 | 0.74 | ol | 305 | 0.00403 | HV
490-AL1/64-ST1A 110.0 | 9.75 | 0.059 | 0.37 | 0.96 | ol | 490 | 0.00403 | HV
679-AL1/86-ST1A 110.0 | 9.95 | 0.042 | 0.36 | 1.15 | ol | 679 | 0.00403 | HV
490-AL1/64-ST1A 220.0 | 10 | 0.059 | 0.285 | 0.96 | ol | 490 | 0.00403 | HV
679-AL1/86-ST1A 220.0 | 11.7 | 0.042 | 0.275 | 1.15 | ol | 679 | 0.00403 | HV
490-AL1/64-ST1A 380.0 | 11 | 0.059 | 0.253 | 0.96 | ol | 490 | 0.00403 | HV
679-AL1/86-ST1A 380.0 | 14.6 | 0.042 | 0.25 | 1.15 | ol | 679 | 0.00403 | HV

## trafo_std_types
| i0_percent | pfe_kw | vkr_percent | sn_mva | vn_lv_kv | vn_hv_kv | vk_percent | shift_degree | vector_group | tap_side | tap_neutral | tap_min | tap_max | tap_step_degree | tap_step_percent | tap_phase_shifter
160 MVA 380/110 kV | 0.06 | 60 | 0.25 | 160 | 110 | 380 | 12.2 | 0 | Yy0 | hv | 0 | -9 | 9 | 0 | 1.5 | FALSE
100 MVA 220/110 kV | 0.06 | 55 | 0.26 | 100 | 110 | 220 | 12 | 0 | Yy0 | hv | 0 | -9 | 9 | 0 | 1.5 | FALSE
63 MVA 110/20 kV | 0.04 | 22 | 0.32 | 63 | 20 | 110 | 18 | 150 | YNd5 | hv | 0 | -9 | 9 | 0 | 1.5 | FALSE
40 MVA 110/20 kV | 0.05 | 18 | 0.34 | 40 | 20 | 110 | 16.2 | 150 | YNd5 | hv | 0 | -9 | 9 | 0 | 1.5 | FALSE
25 MVA 110/20 kV | 0.07 | 14 | 0.41 | 25 | 20 | 110 | 12 | 150 | YNd5 | hv | 0 | -9 | 9 | 0 | 1.5 | FALSE
63 MVA 110/10 kV | 0.04 | 22 | 0.32 | 63 | 10 | 110 | 18 | 150 | YNd5 | hv | 0 | -9 | 9 | 0 | 1.5 | FALSE
40 MVA 110/10 kV | 0.05 | 18 | 0.34 | 40 | 10 | 110 | 16.2 | 150 | YNd5 | hv | 0 | -9 | 9 | 0 | 1.5 | FALSE
25 MVA 110/10 kV | 0.07 | 14 | 0.41 | 25 | 10 | 110 | 12 | 150 | YNd5 | hv | 0 | -9 | 9 | 0 | 1.5 | FALSE
0.25 MVA 20/0.4 kV | 0.32 | 0.8 | 1.44 | 0.25 | 0.4 | 20 | 6 | 150 | Yzn5 | hv | 0 | -2 | 2 | 0 | 2.5 | FALSE
0.4 MVA 20/0.4 kV | 0.3375 | 1.35 | 1.425 | 0.4 | 0.4 | 20 | 6 | 150 | Dyn5 | hv | 0 | -2 | 2 | 0 | 2.5 | FALSE
0.63 MVA 20/0.4 kV | 0.2619 | 1.65 | 1.206 | 0.63 | 0.4 | 20 | 6 | 150 | Dyn5 | hv | 0 | -2 | 2 | 0 | 2.5 | FALSE
0.25 MVA 10/0.4 kV | 0.24 | 0.6 | 1.2 | 0.25 | 0.4 | 10 | 4 | 150 | Dyn5 | hv | 0 | -2 | 2 | 0 | 2.5 | FALSE
0.4 MVA 10/0.4 kV | 0.2375 | 0.95 | 1.325 | 0.4 | 0.4 | 10 | 4 | 150 | Dyn5 | hv | 0 | -2 | 2 | 0 | 2.5 | FALSE
0.63 MVA 10/0.4 kV | 0.1873 | 1.18 | 1.0794 | 0.63 | 0.4 | 10 | 4 | 150 | Dyn5 | hv | 0 | -2 | 2 | 0 | 2.5 | FALSE

## trafo3w_std_types
| sn_hv_mva | sn_mv_mva | sn_lv_mva | vn_hv_kv | vn_mv_kv | vn_lv_kv | vk_hv_percent | vk_mv_percent | vk_lv_percent | vkr_hv_percent | vkr_mv_percent | vkr_lv_percent | pfe_kw | i0_percent | shift_mv_degree | shift_lv_degree | vector_group | tap_side | tap_neutral | tap_min | tap_max | tap_step_percent
63/25/38 MVA 110/20/10 kV | 63 | 25 | 38 | 110 | 20 | 10 | 10.4 | 10.4 | 10.4 | 0.28 | 0.32 | 0.35 | 35 | 0.89 | 0 | 0 | YN0yn0yn0 | hv | 0 | -10 | 10 | 1.2
63/25/38 MVA 110/10/10 kV | 63 | 25 | 38 | 110 | 10 | 10 | 10.4 | 10.4 | 10.4 | 0.28 | 0.32 | 0.35 | 35 | 0.89 | 0 | 0 | YN0yn0yn0 | hv | 0 | -10 | 10 | 1.2

## fuse_std_types
| fuse_type | i_rated_a | t_avg | t_min | t_total | x_avg | x_min | x_total
HV 100A | HV 100A | 100 | 0 | [10.0, 3.64, 0.854, 0.281, 0.1, 0.0531, 0.022, 0.01] | [10.0, 4.267, 1.21, 0.403, 0.1, 0.058, 0.022, 0.01] | 0 | [300.0, 350.0, 450.0, 550.0, 700.0, 850.0, 1200.0, 1752.0] | [600.0, 700.0, 900.0, 1150.0, 1665.0, 2000.0, 3000.0, 4313.0]
HV 10A | HV 10A | 10 | 0 | [10.0, 1675.0, 0.344, 0.156, 0.1, 0.0417, 0.0171, 0.01] | [10.0, 1.3, 0.3, 0.155, 0.1, 0.0555, 0.023, 0.01] | 0 | [30.0, 32.0, 35.0, 37.0, 39.0, 50.0, 70.0, 88.0] | [60.0, 70.0, 80.0, 87.0, 94.0, 110.0, 150.0, 216.0]
HV 125A | HV 125A | 125 | 0 | [10.0, 1.82, 0.344, 0.1, 0.0467, 0.0269, 0.01] | [10.0, 2.478, 0.426, 0.1, 0.0427, 0.0211, 0.01] | 0 | [375.0, 500.0, 700.0, 925.0, 1200.0, 1500.0, 2341.0] | [750.0, 1000.0, 1500.0, 2200.0, 3000.0, 4000.0, 5765.0]
HV 160A | HV 160A | 160 | 0 | [10.0, 4.15, 1.03, 0.198, 0.1, 0.051, 0.0172, 0.01] | [10.0, 2.3, 0.734, 0.274, 0.1, 0.046, 0.0177, 0.01] | 0 | [480.0, 550.0, 700.0, 1000.0, 1260.0, 1600.0, 2500.0, 3227.0] | [960.0, 1300.0, 1700.0, 2200.0, 2996.0, 4000.0, 6000.0, 7946.0]
HV 16A | HV 16A | 16 | 0 | [10.0, 0.352, 0.164, 0.1, 0.0649, 0.0342, 0.01] | [10.0, 2.34, 0.722, 0.181, 0.1, 0.055, 0.0296, 0.01] | 0 | [48.0, 60.0, 65.0, 71.0, 80.0, 100.0, 162.0] | [96.0, 110.0, 125.0, 150.0, 168.0, 200.0, 250.0, 398.0]
HV 200A | HV 200A | 200 | 0 | [10.0, 4.267, 1.21, 0.403, 0.1, 0.058, 0.022, 0.01] | [10.0, 3.73, 1.654, 0.328, 0.1, 0.0531, 0.019, 0.01] | 0 | [600.0, 700.0, 900.0, 1150.0, 1665.0, 2000.0, 3000.0, 4313.0] | [1200.0, 1500.0, 1800.0, 2700.0, 3960.0, 5000.0, 7500.0, 10620.0]
HV 20A | HV 20A | 20 | 0 | [10.0, 1.3, 0.3, 0.155, 0.1, 0.0555, 0.023, 0.01] | [10.0, 1.3, 0.161, 0.1, 0.0611, 0.0399, 0.0141, 0.01] | 0 | [60.0, 70.0, 80.0, 87.0, 94.0, 110.0, 150.0, 216.0] | [120.0, 150.0, 200.0, 223.0, 260.0, 300.0, 450.0, 532.0]
HV 25A | HV 25A | 25 | 0 | [10.0, 2.512, 0.833, 0.299, 0.1, 0.0372, 0.0223, 0.01] | [10.0, 3.125, 0.597, 0.198, 0.1, 0.0378, 0.022, 0.01] | 0 | [75.0, 82.0, 90.0, 100.0, 124.0, 170.0, 200.0, 289.0] | [150.0, 170.0, 210.0, 250.0, 294.0, 400.0, 500.0, 711.0]
HV 31.5A | HV 31.5A | 31.5 | 0 | [10.0, 2.34, 0.722, 0.181, 0.1, 0.055, 0.0296, 0.01] | [10.0, 2.84, 0.368, 0.164, 0.1, 0.0621, 0.0378, 0.0195, 0.01] | 0 | [95.0, 110.0, 125.0, 150.0, 165.0, 200.0, 250.0, 390.0] | [189.0, 220.0, 300.0, 350.0, 393.0, 450.0, 530.0, 700.0, 960.0]
HV 40A | HV 40A | 40 | 0 | [10.0, 1.3, 0.161, 0.1, 0.0611, 0.0399, 0.0141, 0.01] | [10.0, 2.05, 0.369, 0.198, 0.1, 0.051, 0.0298, 0.01] | 0 | [120.0, 150.0, 200.0, 223.0, 260.0, 300.0, 450.0, 532.0] | [240.0, 300.0, 400.0, 450.0, 530.0, 650.0, 800.0, 1311.0]
HV 50A | HV 50A | 50 | 0 | [10.0, 3.215, 0.597, 0.198, 0.1, 0.0378, 0.022, 0.01] | [10.0, 3.64, 0.854, 0.281, 0.1, 0.0531, 0.022, 0.01] | 0 | [150.0, 170.0, 210.0, 250.0, 294.0, 400.0, 500.0, 711.0] | [300.0, 350.0, 450.0, 550.0, 700.0, 850.0, 1200.0, 1752.0]
HV 6.3A | HV 6.3A | 6.3 | 0 | [10.0, 1.39, 0.344, 0.168, 0.1, 0.056, 0.0263, 0.01] | [10.0, 1.711, 0.516, 0.198, 0.1, 0.0634, 0.0303, 0.01] | 0 | [19.0, 19.5, 20.4, 20.8, 22.0, 25.0, 32.0, 48.0] | [38.0, 40.0, 43.0, 48.0, 53.0, 60.0, 75.0, 118.0]
HV 63A | HV 63A | 63 | 0 | [10.0, 2.84, 0.368, 0.164, 0.1, 0.0621, 0.0378, 0.0195, 0.01] | [10.0, 1.82, 0.344, 0.1, 0.0467, 0.0269, 0.01] | 0 | [189.0, 220.0, 300.0, 350.0, 393.0, 450.0, 530.0, 700.0, 961.0] | [378.0, 500.0, 700.0, 934.0, 1200.0, 1500.0, 2366.0]
HV 80A | HV 80A | 80 | 0 | [10.0, 2.05, 0.369, 0.198, 0.1, 0.051, 0.0298, 0.01] | [10.0, 4.15, 1.03, 0.198, 0.1, 0.051, 0.0172, 0.01] | 0 | [240.0, 300.0, 400.0, 450.0, 530.0, 650.0, 800.0, 1311.0] | [480.0, 550.0, 700.0, 1000.0, 1260.0, 1600.0, 2500.0, 3227.0]
Siemens NH-1-100 | Siemens NH-1-100 | 100 | [5400.0, 2000.0, 400.0, 20.0, 1.0, 0.2, 0.012, 0.004] | 0 | 0 | [150.0, 190.0, 250.0, 430.0, 900.0, 1250.0, 2700.0, 3600.0] | 0 | 0
Siemens NH-1-125 | Siemens NH-1-125 | 125 | [4800.0, 120.0, 7.0, 0.1, 0.004] | 0 | 0 | [180.0, 400.0, 740.0, 2000.0, 4250.0] | 0 | 0
Siemens NH-1-16 | Siemens NH-1-16 | 16 | [4000.0, 400.0, 2.0, 0.1, 0.04, 0.01] | 0 | 0 | [26.0, 35.0, 75.0, 150.0, 200.0, 300.0] | 0 | 0
Siemens NH-1-160 | Siemens NH-1-160 | 160 | [4800.0, 120.0, 7.0, 0.1, 0.004] | 0 | 0 | [210.0, 500.0, 900.0, 2300.0, 5000.0] | 0 | 0
Siemens NH-1-25 | Siemens NH-1-25 | 25 | [4000.0, 1000.0, 10.0, 0.2, 0.02, 0.01] | 0 | 0 | [40.0, 50.0, 100.0, 210.0, 400.0, 500.0] | 0 | 0
Siemens NH-1-50 | Siemens NH-1-50 | 50 | [4000.0, 40.0, 4.0, 1.0, 0.02, 0.01] | 0 | 0 | [86.0, 200.0, 300.0, 400.0, 1000.0, 1280.0] | 0 | 0
Siemens NH-1-63 | Siemens NH-1-63 | 63 | [4000.0, 100.0, 10.0, 2.0, 0.04, 0.01] | 0 | 0 | [100.0, 200.0, 300.0, 400.0, 1000.0, 1500.0] | 0 | 0
Siemens NH-1-80 | Siemens NH-1-80 | 80 | [4800.0, 120.0, 7.0, 0.1, 0.01] | 0 | 0 | [150.58, 250.0, 450.0, 1150.0, 2470.0] | 0 | 0
Siemens NH-2-1000 | Siemens NH-2-1000 | 1000 | [4800.0, 120.0, 7.0, 0.1, 0.004] | 0 | 0 | [1900.0, 3500.0, 8400.0, 24000.0, 52000.0] | 0 | 0
Siemens NH-2-200 | Siemens NH-2-200 | 200 | [4800.0, 120.0, 7.0, 0.1, 0.004] | 0 | 0 | [280.0, 650.0, 1200.0, 3000.0, 7000.0] | 0 | 0
Siemens NH-2-224 | Siemens NH-2-224 | 224 | [4800.0, 120.0, 7.0, 0.2, 0.04, 0.004] | 0 | 0 | [400.0, 750.0, 1453.0, 3025.0, 4315.0, 7600.0] | 0 | 0
Siemens NH-2-250 | Siemens NH-2-250 | 250 | [4800.0, 120.0, 7.0, 0.1, 0.004] | 0 | 0 | [450.0, 800.0, 1650.0, 4000.0, 8500.0] | 0 | 0
Siemens NH-2-315 | Siemens NH-2-315 | 315 | [4800.0, 120.0, 7.0, 0.1, 0.004] | 0 | 0 | [550.0, 920.0, 1900.0, 5000.0, 11000.0] | 0 | 0
Siemens NH-2-355 | Siemens NH-2-355 | 355 | [4800.0, 120.0, 6.0, 0.1, 0.004] | 0 | 0 | [650.0, 1116.27, 2350.0, 5840.0, 12790.0] | 0 | 0
Siemens NH-2-400 | Siemens NH-2-400 | 400 | [4800.0, 120.0, 7.0, 0.1, 0.004] | 0 | 0 | [720.0, 1350.0, 2800.0, 6500.0, 15000.0] | 0 | 0
Siemens NH-2-425 | Siemens NH-2-425 | 425 | [4800.0, 120.0, 7.0, 0.1, 0.004] | 0 | 0 | [850.0, 1500.0, 3050.0, 7500.0, 16500.0] | 0 | 0
Siemens NH-2-630 | Siemens NH-2-630 | 630 | [4800.0, 120.0, 7.0, 0.1, 0.004] | 0 | 0 | [1200.0, 2000.0, 4800.0, 12000.0, 26000.0] | 0 | 0

## dtypes
| element | column | dtype
0 | bus | name | object
1 | bus | vn_kv | float64
2 | bus | type | object
3 | bus | zone | object
4 | bus | in_service | bool
5 | load | name | object
6 | load | bus | uint32
7 | load | p_mw | float64
8 | load | q_mvar | float64
9 | load | const_z_percent | float64
10 | load | const_i_percent | float64
11 | load | sn_mva | float64
12 | load | scaling | float64
13 | load | in_service | bool
14 | load | type | object
15 | ext_grid | name | object
16 | ext_grid | bus | uint32
17 | ext_grid | vm_pu | float64
18 | ext_grid | va_degree | float64
19 | ext_grid | slack_weight | float64
20 | ext_grid | in_service | bool
21 | line | name | object
22 | line | std_type | object
23 | line | from_bus | uint32
24 | line | to_bus | uint32
25 | line | length_km | float64
26 | line | r_ohm_per_km | float64
27 | line | x_ohm_per_km | float64
28 | line | c_nf_per_km | float64
29 | line | g_us_per_km | float64
30 | line | max_i_ka | float64
31 | line | df | float64
32 | line | parallel | uint32
33 | line | type | object
34 | line | in_service | bool
35 | trafo | name | object
36 | trafo | std_type | object
37 | trafo | hv_bus | uint32
38 | trafo | lv_bus | uint32
39 | trafo | sn_mva | float64
40 | trafo | vn_hv_kv | float64
41 | trafo | vn_lv_kv | float64
42 | trafo | vk_percent | float64
43 | trafo | vkr_percent | float64
44 | trafo | pfe_kw | float64
45 | trafo | i0_percent | float64
46 | trafo | shift_degree | float64
47 | trafo | tap_side | object
48 | trafo | tap_neutral | int32
49 | trafo | tap_min | int32
50 | trafo | tap_max | int32
51 | trafo | tap_step_percent | float64
52 | trafo | tap_step_degree | float64
53 | trafo | tap_pos | int32
54 | trafo | tap_phase_shifter | bool
55 | trafo | parallel | uint32
56 | trafo | df | float64
57 | trafo | in_service | bool
58 | line_geodata | coords | object
59 | bus_geodata | x | float64
60 | bus_geodata | y | float64
61 | bus_geodata | coords | object

## parameters
| version | format_version | converged | OPF_converged | name | f_hz | sn_mva
0 | 2.14.6 | 2.14.0 | FALSE | FALSE |  | 50 | 1