## bus
| name | vn_kv | type | zone | in_service
0 | bus_LV_90-5_0_4_node_0 | 0.4 | n |  | TRUE
1 | bus_LV_90-5_0_4_node_1 | 0.4 | n |  | TRUE
2 | bus_LV_90-5_0_4_node_2 | 0.4 | n |  | TRUE
3 | bus_LV_90-5_0_4_node_3 | 0.4 | n |  | TRUE
4 | bus_LV_90-5_0_4_node_4 | 0.4 | n |  | TRUE
5 | bus_LV_90-5_0_4_node_5 | 0.4 | n |  | TRUE
6 | bus_LV_90-5_0_4_node_11 | 0.4 | n |  | TRUE
7 | bus_LV_90-5_0_4_node_12 | 0.4 | n |  | TRUE
8 | bus_LV_90-5_0_4_node_6 | 0.4 | n |  | TRUE
9 | bus_LV_90-5_0_4_node_7 | 0.4 | n |  | TRUE
10 | bus_LV_90-5_0_4_node_10 | 0.4 | n |  | TRUE
11 | bus_LV_90-5_0_4_node_8 | 0.4 | n |  | TRUE
12 | bus_LV_90-5_0_4_node_14 | 0.4 | n |  | TRUE
13 | bus_LV_90-5_0_4_node_20 | 0.4 | n |  | TRUE
14 | bus_LV_90-5_0_4_node_15 | 0.4 | n |  | TRUE
15 | bus_LV_90-5_0_4_node_16 | 0.4 | n |  | TRUE
16 | bus_LV_90-5_0_4_node_23 | 0.4 | n |  | TRUE
17 | bus_LV_90-5_0_4_node_17 | 0.4 | n |  | TRUE
18 | bus_LV_90-5_0_4_node_18 | 0.4 | n |  | TRUE
19 | bus_LV_90-5_0_4_node_19 | 0.4 | n |  | TRUE
20 | bus_LV_90-5_0_4_node_21 | 0.4 | n |  | TRUE
21 | bus_LV_90-5_0_4_node_28 | 0.4 | n |  | TRUE
22 | bus_LV_90-5_0_4_node_24 | 0.4 | n |  | TRUE
23 | bus_LV_90-5_0_4_node_29 | 0.4 | n |  | TRUE
24 | bus_LV_90-5_0_4_node_36 | 0.4 | n |  | TRUE
25 | bus_LV_90-5_0_4_node_37 | 0.4 | n |  | TRUE
26 | bus_LV_90-5_0_4_node_25 | 0.4 | n |  | TRUE
27 | bus_LV_90-5_0_4_node_26 | 0.4 | n |  | TRUE
28 | bus_LV_90-5_0_4_node_27 | 0.4 | n |  | TRUE
29 | bus_LV_90-5_0_4_node_55 | 0.4 | n |  | TRUE
30 | bus_LV_90-5_0_4_node_63 | 0.4 | n |  | TRUE
31 | bus_LV_90-5_0_4_node_53 | 0.4 | n |  | TRUE
32 | bus_LV_90-5_0_4_node_30 | 0.4 | n |  | TRUE
33 | bus_LV_90-5_0_4_node_33 | 0.4 | n |  | TRUE
34 | bus_LV_90-5_0_4_node_31 | 0.4 | n |  | TRUE
35 | bus_LV_90-5_0_4_node_32 | 0.4 | n |  | TRUE
36 | bus_LV_90-5_0_4_node_34 | 0.4 | n |  | TRUE
37 | bus_LV_90-5_0_4_node_35 | 0.4 | n |  | TRUE
38 | bus_LV_90-5_0_4_node_39 | 0.4 | n |  | TRUE
39 | bus_LV_90-5_0_4_node_41 | 0.4 | n |  | TRUE
40 | bus_LV_90-5_0_4_node_38 | 0.4 | n |  | TRUE
41 | bus_LV_90-5_0_4_node_40 | 0.4 | n |  | TRUE
42 | bus_LV_90-5_0_4_node_43 | 0.4 | n |  | TRUE
43 | bus_LV_90-5_0_4_node_42 | 0.4 | n |  | TRUE
44 | bus_LV_90-5_0_4_node_44 | 0.4 | n |  | TRUE
45 | bus_LV_90-5_0_4_node_45 | 0.4 | n |  | TRUE
46 | bus_LV_90-5_0_4_node_46 | 0.4 | n |  | TRUE
47 | bus_LV_90-5_0_4_node_47 | 0.4 | n |  | TRUE
48 | bus_LV_90-5_0_4_node_48 | 0.4 | n |  | TRUE
49 | bus_LV_90-5_0_4_node_49 | 0.4 | n |  | TRUE
50 | bus_LV_90-5_0_4_node_50 | 0.4 | n |  | TRUE
51 | bus_LV_90-5_0_4_node_60 | 0.4 | n |  | TRUE
52 | bus_LV_90-5_0_4_node_58 | 0.4 | n |  | TRUE
53 | bus_LV_90-5_0_4_node_61 | 0.4 | n |  | TRUE
54 | bus_LV_90-5_0_4_node_59 | 0.4 | n |  | TRUE
55 | bus_LV_90-5_0_4_node_57 | 0.4 | n |  | TRUE
56 | bus_LV_90-5_0_4_node_51 | 0.4 | n |  | TRUE
57 | bus_LV_90-5_0_4_node_52 | 0.4 | n |  | TRUE
58 | bus_LV_90-5_0_4_node_54 | 0.4 | n |  | TRUE
59 | bus_LV_90-5_0_4_node_56 | 0.4 | n |  | TRUE
60 | bus_LV_90-5_0_4_node_62 | 0.4 | n |  | TRUE
61 | bus_LV_90-5_0_4_node_70 | 0.4 | n |  | TRUE
62 | bus_LV_90-5_0_4_node_69 | 0.4 | n |  | TRUE
63 | bus_LV_90-5_0_4_node_71 | 0.4 | n |  | TRUE
64 | bus_LV_90-5_0_4_node_67 | 0.4 | n |  | TRUE
65 | bus_LV_90-5_0_4_node_68 | 0.4 | n |  | TRUE
66 | bus_LV_90-5_0_4_node_66 | 0.4 | n |  | TRUE
67 | bus_LV_90-5_0_4_node_64 | 0.4 | n |  | TRUE
68 | bus_LV_90-5_0_4_node_65 | 0.4 | n |  | TRUE
69 | bus_LV_90-5_0_4_node_72 | 0.4 | n |  | TRUE
70 | bus_MV_638_0_node_52 | 20 | n |  | TRUE

## load
| name | bus | p_mw | q_mvar | const_z_percent | const_i_percent | sn_mva | scaling | in_service | type
0 | LV_90-5_0_4_load_0 | 0 | 0.046754 | 0.011718 | 0 | 0 |  | 1 | TRUE | wye
1 | LV_90-5_0_4_load_1 | 1 | 0.010702 | 0.0026821 | 0 | 0 |  | 1 | TRUE | wye
2 | LV_90-5_0_4_load_5 | 5 | 0.027363 | 0.0068579 | 0 | 0 |  | 1 | TRUE | wye
3 | LV_90-5_0_4_load_11 | 6 | 0.0069399 | 0.0017393 | 0 | 0 |  | 1 | TRUE | wye
4 | LV_90-5_0_4_load_12 | 7 | 0.0033655 | 0.00084347 | 0 | 0 |  | 1 | TRUE | wye
5 | LV_90-5_0_4_load_6 | 8 | 0.012199 | 0.0030573 | 0 | 0 |  | 1 | TRUE | wye
6 | LV_90-5_0_4_load_7 | 9 | 0.0036677 | 0.00091921 | 0 | 0 |  | 1 | TRUE | wye
7 | LV_90-5_0_4_load_10 | 10 | 0.018742 | 0.0046972 | 0 | 0 |  | 1 | TRUE | wye
8 | LV_90-5_0_4_load_8 | 11 | 0.0049774 | 0.0012474 | 0 | 0 |  | 1 | TRUE | wye
9 | LV_90-5_0_4_load_20 | 13 | 0.0033737 | 0.00084552 | 0 | 0 |  | 1 | TRUE | wye
10 | LV_90-5_0_4_load_15 | 14 | 0.0037976 | 0.00095176 | 0 | 0 |  | 1 | TRUE | wye
11 | LV_90-5_0_4_load_23 | 16 | 0.0035694 | 0.00089459 | 0 | 0 |  | 1 | TRUE | wye
12 | LV_90-5_0_4_load_17 | 17 | 0.0051689 | 0.0012955 | 0 | 0 |  | 1 | TRUE | wye
13 | LV_90-5_0_4_load_18 | 18 | 0.004426 | 0.0011093 | 0 | 0 |  | 1 | TRUE | wye
14 | LV_90-5_0_4_load_21 | 20 | 0.0046863 | 0.0011745 | 0 | 0 |  | 1 | TRUE | wye
15 | LV_90-5_0_4_load_28 | 21 | 0.0046016 | 0.0011533 | 0 | 0 |  | 1 | TRUE | wye
16 | LV_90-5_0_4_load_24 | 22 | 0.003728 | 0.00093432 | 0 | 0 |  | 1 | TRUE | wye
17 | LV_90-5_0_4_load_29 | 23 | 0.0043461 | 0.0010892 | 0 | 0 |  | 1 | TRUE | wye
18 | LV_90-5_0_4_load_36 | 24 | 0.012893 | 0.0032313 | 0 | 0 |  | 1 | TRUE | wye
19 | LV_90-5_0_4_load_37 | 25 | 0.0037111 | 0.00093008 | 0 | 0 |  | 1 | TRUE | wye
20 | LV_90-5_0_4_load_25 | 26 | 0.00266 | 0.00066665 | 0 | 0 |  | 1 | TRUE | wye
21 | LV_90-5_0_4_load_26 | 27 | 0.0043166 | 0.0010818 | 0 | 0 |  | 1 | TRUE | wye
22 | LV_90-5_0_4_load_27 | 28 | 0.0042422 | 0.0010632 | 0 | 0 |  | 1 | TRUE | wye
23 | LV_90-5_0_4_load_55 | 29 | 0.0037293 | 0.00093466 | 0 | 0 |  | 1 | TRUE | wye
24 | LV_90-5_0_4_load_53 | 31 | 0.0027955 | 0.00070062 | 0 | 0 |  | 1 | TRUE | wye
25 | LV_90-5_0_4_load_30 | 32 | 0.0037815 | 0.00094772 | 0 | 0 |  | 1 | TRUE | wye
26 | LV_90-5_0_4_load_33 | 33 | 0.0039094 | 0.0009798 | 0 | 0 |  | 1 | TRUE | wye
27 | LV_90-5_0_4_load_31 | 34 | 0.0058071 | 0.0014554 | 0 | 0 |  | 1 | TRUE | wye
28 | LV_90-5_0_4_load_32 | 35 | 0.0045543 | 0.0011414 | 0 | 0 |  | 1 | TRUE | wye
29 | LV_90-5_0_4_load_34 | 36 | 0.0065852 | 0.0016504 | 0 | 0 |  | 1 | TRUE | wye
30 | LV_90-5_0_4_load_35 | 37 | 0.0052774 | 0.0013226 | 0 | 0 |  | 1 | TRUE | wye
31 | LV_90-5_0_4_load_39 | 38 | 0.0047459 | 0.0011894 | 0 | 0 |  | 1 | TRUE | wye
32 | LV_90-5_0_4_load_41 | 39 | 0.0089545 | 0.0022442 | 0 | 0 |  | 1 | TRUE | wye
33 | LV_90-5_0_4_load_40 | 41 | 0.0030929 | 0.00077516 | 0 | 0 |  | 1 | TRUE | wye
34 | LV_90-5_0_4_load_43 | 42 | 0.0021421 | 0.00053686 | 0 | 0 |  | 1 | TRUE | wye
35 | LV_90-5_0_4_load_42 | 43 | 0.0033033 | 0.00082789 | 0 | 0 |  | 1 | TRUE | wye
36 | LV_90-5_0_4_load_44 | 44 | 0.0036987 | 0.00092699 | 0 | 0 |  | 1 | TRUE | wye
37 | LV_90-5_0_4_load_46 | 46 | 0.0041676 | 0.0010445 | 0 | 0 |  | 1 | TRUE | wye
38 | LV_90-5_0_4_load_47 | 47 | 0.0020069 | 0.00050297 | 0 | 0 |  | 1 | TRUE | wye
39 | LV_90-5_0_4_load_48 | 48 | 0.0030879 | 0.00077391 | 0 | 0 |  | 1 | TRUE | wye
40 | LV_90-5_0_4_load_49 | 49 | 0.0034417 | 0.00086258 | 0 | 0 |  | 1 | TRUE | wye
41 | LV_90-5_0_4_load_60 | 51 | 0.0097692 | 0.0024484 | 0 | 0 |  | 1 | TRUE | wye
42 | LV_90-5_0_4_load_61 | 53 | 0.0023755 | 0.00059536 | 0 | 0 |  | 1 | TRUE | wye
43 | LV_90-5_0_4_load_57 | 55 | 0.0065952 | 0.0016529 | 0 | 0 |  | 1 | TRUE | wye
44 | LV_90-5_0_4_load_51 | 56 | 0.0059431 | 0.0014895 | 0 | 0 |  | 1 | TRUE | wye
45 | LV_90-5_0_4_load_52 | 57 | 0.0053746 | 0.001347 | 0 | 0 |  | 1 | TRUE | wye
46 | LV_90-5_0_4_load_54 | 58 | 0.0036715 | 0.00092015 | 0 | 0 |  | 1 | TRUE | wye
47 | LV_90-5_0_4_load_56 | 59 | 0.007748 | 0.0019418 | 0 | 0 |  | 1 | TRUE | wye
48 | LV_90-5_0_4_load_62 | 60 | 0.0013135 | 0.00032918 | 0 | 0 |  | 1 | TRUE | wye
49 | LV_90-5_0_4_load_70 | 61 | 0.0033651 | 0.00084338 | 0 | 0 |  | 1 | TRUE | wye
50 | LV_90-5_0_4_load_69 | 62 | 0.0036336 | 0.00091066 | 0 | 0 |  | 1 | TRUE | wye
51 | LV_90-5_0_4_load_71 | 63 | 0.0035647 | 0.0008934 | 0 | 0 |  | 1 | TRUE | wye
52 | LV_90-5_0_4_load_67 | 64 | 0.001618 | 0.00040551 | 0 | 0 |  | 1 | TRUE | wye
53 | LV_90-5_0_4_load_68 | 65 | 0.0043104 | 0.0010803 | 0 | 0 |  | 1 | TRUE | wye
54 | LV_90-5_0_4_load_66 | 66 | 0.0020449 | 0.0005125 | 0 | 0 |  | 1 | TRUE | wye
55 | LV_90-5_0_4_load_64 | 67 | 0.0016191 | 0.00040578 | 0 | 0 |  | 1 | TRUE | wye
56 | LV_90-5_0_4_load_65 | 68 | 0.003708 | 0.00092931 | 0 | 0 |  | 1 | TRUE | wye
57 | LV_90-5_0_4_load_72 | 69 | 0.0033044 | 0.00082817 | 0 | 0 |  | 1 | TRUE | wye

## ext_grid
| name | bus | vm_pu | va_degree | slack_weight | in_service
0 |  | 22 | 1 | 0 | 1 | TRUE

## line
| name | std_type | from_bus | to_bus | length_km | r_ohm_per_km | x_ohm_per_km | c_nf_per_km | g_us_per_km | max_i_ka | df | parallel | type | in_service
0 | LV_90-5_0_4_line_0 |  | 0 | 1 | 0.038113 | 0.125 | 0.08 | 261 | 0 | 0.364 | 1 | 1 | cs | TRUE
1 | LV_90-5_0_4_line_1 |  | 0 | 2 | 0.048312 | 0.125 | 0.08 | 261 | 0 | 0.364 | 1 | 1 | cs | TRUE
2 | LV_90-5_0_4_line_2 |  | 1 | 3 | 0.041657 | 0.125 | 0.08 | 261 | 0 | 0.364 | 1 | 1 | cs | TRUE
3 | LV_90-5_0_4_line_3 |  | 2 | 4 | 0.017814 | 0.125 | 0.08 | 261 | 0 | 0.364 | 1 | 1 | cs | TRUE
4 | LV_90-5_0_4_line_4 |  | 2 | 5 | 0.026489 | 0.125 | 0.08 | 261 | 0 | 0.364 | 1 | 1 | cs | TRUE
5 | LV_90-5_0_4_line_5 |  | 3 | 8 | 0.082179 | 0.125 | 0.08 | 261 | 0 | 0.364 | 1 | 1 | cs | TRUE
6 | LV_90-5_0_4_line_6 |  | 3 | 9 | 0.010409 | 0.125 | 0.08 | 261 | 0 | 0.364 | 1 | 1 | cs | TRUE
7 | LV_90-5_0_4_line_7 |  | 4 | 10 | 0.034528 | 0.125 | 0.08 | 261 | 0 | 0.364 | 1 | 1 | cs | TRUE
8 | LV_90-5_0_4_line_8 |  | 5 | 11 | 0.068341 | 0.125 | 0.08 | 261 | 0 | 0.364 | 1 | 1 | cs | TRUE
9 | LV_90-5_0_4_line_9 |  | 6 | 7 | 0.040831 | 0.125 | 0.08 | 261 | 0 | 0.364 | 1 | 1 | cs | TRUE
10 | LV_90-5_0_4_line_10 |  | 7 | 12 | 0.0022195 | 0.125 | 0.08 | 261 | 0 | 0.364 | 1 | 2 | cs | TRUE
11 | LV_90-5_0_4_line_11 |  | 7 | 10 | 0.15524 | 0.125 | 0.08 | 261 | 0 | 0.364 | 1 | 2 | cs | TRUE
12 | LV_90-5_0_4_line_12 |  | 12 | 13 | 0.013182 | 0.125 | 0.08 | 261 | 0 | 0.364 | 1 | 2 | cs | TRUE
13 | LV_90-5_0_4_line_13 |  | 13 | 16 | 0.017588 | 0.125 | 0.08 | 261 | 0 | 0.364 | 1 | 2 | cs | TRUE
14 | LV_90-5_0_4_line_14 |  | 14 | 15 | 0.0083696 | 0.125 | 0.08 | 261 | 0 | 0.364 | 1 | 1 | cs | TRUE
15 | LV_90-5_0_4_line_15 |  | 15 | 17 | 0.030294 | 0.125 | 0.08 | 261 | 0 | 0.364 | 1 | 1 | cs | TRUE
16 | LV_90-5_0_4_line_16 |  | 16 | 22 | 0.015674 | 0.125 | 0.08 | 261 | 0 | 0.364 | 1 | 2 | cs | TRUE
17 | LV_90-5_0_4_line_17 |  | 17 | 18 | 0.035155 | 0.125 | 0.08 | 261 | 0 | 0.364 | 1 | 1 | cs | TRUE
18 | LV_90-5_0_4_line_18 |  | 18 | 19 | 0.044276 | 0.125 | 0.08 | 261 | 0 | 0.364 | 1 | 1 | cs | TRUE
19 | LV_90-5_0_4_line_19 |  | 19 | 20 | 0.027084 | 0.125 | 0.08 | 261 | 0 | 0.364 | 1 | 1 | cs | TRUE
20 | LV_90-5_0_4_line_20 |  | 20 | 21 | 0.0023592 | 0.125 | 0.08 | 261 | 0 | 0.364 | 1 | 1 | cs | TRUE
21 | LV_90-5_0_4_line_21 |  | 21 | 23 | 0.017009 | 0.125 | 0.08 | 261 | 0 | 0.364 | 1 | 1 | cs | TRUE
22 | LV_90-5_0_4_line_22 |  | 22 | 26 | 0.0047732 | 0.125 | 0.08 | 261 | 0 | 0.364 | 1 | 2 | cs | TRUE
23 | LV_90-5_0_4_line_23 |  | 23 | 32 | 0.012429 | 0.125 | 0.08 | 261 | 0 | 0.364 | 1 | 1 | cs | TRUE
24 | LV_90-5_0_4_line_24 |  | 24 | 25 | 0.037308 | 0.125 | 0.08 | 261 | 0 | 0.364 | 1 | 1 | cs | TRUE
25 | LV_90-5_0_4_line_25 |  | 25 | 40 | 0.037589 | 0.125 | 0.08 | 261 | 0 | 0.364 | 1 | 1 | cs | TRUE
26 | LV_90-5_0_4_line_26 |  | 26 | 27 | 0.029793 | 0.125 | 0.08 | 261 | 0 | 0.364 | 1 | 2 | cs | TRUE
27 | LV_90-5_0_4_line_27 |  | 27 | 28 | 0.0003903 | 0.125 | 0.08 | 261 | 0 | 0.364 | 1 | 2 | cs | TRUE
28 | LV_90-5_0_4_line_28 |  | 28 | 29 | 0.024751 | 0.125 | 0.08 | 261 | 0 | 0.364 | 1 | 2 | cs | TRUE
29 | LV_90-5_0_4_line_29 |  | 29 | 30 | 0.090941 | 0.125 | 0.08 | 261 | 0 | 0.364 | 1 | 1 | cs | TRUE
30 | LV_90-5_0_4_line_30 |  | 29 | 31 | 0.02061 | 0.125 | 0.08 | 261 | 0 | 0.364 | 1 | 2 | cs | TRUE
31 | LV_90-5_0_4_line_31 |  | 30 | 60 | 0.016392 | 0.125 | 0.08 | 261 | 0 | 0.364 | 1 | 1 | cs | TRUE
32 | LV_90-5_0_4_line_32 |  | 31 | 56 | 0.038346 | 0.125 | 0.08 | 261 | 0 | 0.364 | 1 | 2 | cs | TRUE
33 | LV_90-5_0_4_line_33 |  | 32 | 33 | 0.014295 | 0.125 | 0.08 | 261 | 0 | 0.364 | 1 | 1 | cs | TRUE
34 | LV_90-5_0_4_line_34 |  | 33 | 34 | 0.0090258 | 0.125 | 0.08 | 261 | 0 | 0.364 | 1 | 1 | cs | TRUE
35 | LV_90-5_0_4_line_35 |  | 34 | 35 | 0.012188 | 0.125 | 0.08 | 261 | 0 | 0.364 | 1 | 1 | cs | TRUE
36 | LV_90-5_0_4_line_36 |  | 35 | 36 | 0.028078 | 0.125 | 0.08 | 261 | 0 | 0.364 | 1 | 1 | cs | TRUE
37 | LV_90-5_0_4_line_37 |  | 36 | 37 | 0.0061524 | 0.125 | 0.08 | 261 | 0 | 0.364 | 1 | 1 | cs | TRUE
38 | LV_90-5_0_4_line_38 |  | 37 | 38 | 0.025024 | 0.125 | 0.08 | 261 | 0 | 0.364 | 1 | 1 | cs | TRUE
39 | LV_90-5_0_4_line_39 |  | 38 | 39 | 0.020253 | 0.125 | 0.08 | 261 | 0 | 0.364 | 1 | 2 | cs | TRUE
40 | LV_90-5_0_4_line_40 |  | 39 | 43 | 0.0067319 | 0.125 | 0.08 | 261 | 0 | 0.364 | 1 | 2 | cs | TRUE
41 | LV_90-5_0_4_line_41 |  | 40 | 41 | 0.01743 | 0.125 | 0.08 | 261 | 0 | 0.364 | 1 | 1 | cs | TRUE
42 | LV_90-5_0_4_line_42 |  | 41 | 42 | 0.0091254 | 0.125 | 0.08 | 261 | 0 | 0.364 | 1 | 1 | cs | TRUE
43 | LV_90-5_0_4_line_43 |  | 42 | 44 | 0.021911 | 0.125 | 0.08 | 261 | 0 | 0.364 | 1 | 1 | cs | TRUE
44 | LV_90-5_0_4_line_44 |  | 43 | 45 | 0.023638 | 0.125 | 0.08 | 261 | 0 | 0.364 | 1 | 2 | cs | TRUE
45 | LV_90-5_0_4_line_45 |  | 44 | 45 | 0.024673 | 0.125 | 0.08 | 261 | 0 | 0.364 | 1 | 1 | cs | TRUE
46 | LV_90-5_0_4_line_46 |  | 45 | 46 | 0.028751 | 0.125 | 0.08 | 261 | 0 | 0.364 | 1 | 1 | cs | TRUE
47 | LV_90-5_0_4_line_47 |  | 45 | 47 | 0.013144 | 0.125 | 0.08 | 261 | 0 | 0.364 | 1 | 2 | cs | TRUE
48 | LV_90-5_0_4_line_48 |  | 46 | 48 | 0.0074145 | 0.125 | 0.08 | 261 | 0 | 0.364 | 1 | 1 | cs | TRUE
49 | LV_90-5_0_4_line_49 |  | 47 | 49 | 0.030951 | 0.125 | 0.08 | 261 | 0 | 0.364 | 1 | 2 | cs | TRUE
50 | LV_90-5_0_4_line_50 |  | 49 | 50 | 0.029875 | 0.125 | 0.08 | 261 | 0 | 0.364 | 1 | 2 | cs | TRUE
51 | LV_90-5_0_4_line_51 |  | 50 | 51 | 0.020664 | 0.125 | 0.08 | 261 | 0 | 0.364 | 1 | 1 | cs | TRUE
52 | LV_90-5_0_4_line_52 |  | 50 | 52 | 0.0079 | 0.125 | 0.08 | 261 | 0 | 0.364 | 1 | 2 | cs | TRUE
53 | LV_90-5_0_4_line_53 |  | 51 | 53 | 0.017426 | 0.125 | 0.08 | 261 | 0 | 0.364 | 1 | 1 | cs | TRUE
54 | LV_90-5_0_4_line_54 |  | 52 | 54 | 0.054607 | 0.125 | 0.08 | 261 | 0 | 0.364 | 1 | 1 | cs | TRUE
55 | LV_90-5_0_4_line_55 |  | 52 | 55 | 0.016317 | 0.125 | 0.08 | 261 | 0 | 0.364 | 1 | 2 | cs | TRUE
56 | LV_90-5_0_4_line_56 |  | 54 | 61 | 0.020979 | 0.125 | 0.08 | 261 | 0 | 0.364 | 1 | 1 | cs | TRUE
57 | LV_90-5_0_4_line_57 |  | 54 | 62 | 0.013701 | 0.125 | 0.08 | 261 | 0 | 0.364 | 1 | 1 | cs | TRUE
58 | LV_90-5_0_4_line_58 |  | 55 | 59 | 0.010527 | 0.125 | 0.08 | 261 | 0 | 0.364 | 1 | 2 | cs | TRUE
59 | LV_90-5_0_4_line_59 |  | 56 | 57 | 0.032281 | 0.125 | 0.08 | 261 | 0 | 0.364 | 1 | 2 | cs | TRUE
60 | LV_90-5_0_4_line_60 |  | 57 | 58 | 0.013228 | 0.125 | 0.08 | 261 | 0 | 0.364 | 1 | 2 | cs | TRUE
61 | LV_90-5_0_4_line_61 |  | 58 | 59 | 0.02364 | 0.125 | 0.08 | 261 | 0 | 0.364 | 1 | 2 | cs | TRUE
62 | LV_90-5_0_4_line_62 |  | 61 | 63 | 0.009699 | 0.125 | 0.08 | 261 | 0 | 0.364 | 1 | 1 | cs | TRUE
63 | LV_90-5_0_4_line_63 |  | 62 | 64 | 0.014699 | 0.125 | 0.08 | 261 | 0 | 0.364 | 1 | 1 | cs | TRUE
64 | LV_90-5_0_4_line_64 |  | 63 | 69 | 0.025382 | 0.125 | 0.08 | 261 | 0 | 0.364 | 1 | 1 | cs | TRUE
65 | LV_90-5_0_4_line_65 |  | 64 | 68 | 0.0044748 | 0.125 | 0.08 | 261 | 0 | 0.364 | 1 | 1 | cs | TRUE
66 | LV_90-5_0_4_line_66 |  | 65 | 66 | 0.015495 | 0.125 | 0.08 | 261 | 0 | 0.364 | 1 | 1 | cs | TRUE
67 | LV_90-5_0_4_line_67 |  | 66 | 67 | 0.00057778 | 0.125 | 0.08 | 261 | 0 | 0.364 | 1 | 1 | cs | TRUE
68 | LV_90-5_0_4_line_68 |  | 67 | 68 | 0.019849 | 0.125 | 0.08 | 261 | 0 | 0.364 | 1 | 1 | cs | TRUE

## trafo
| name | std_type | hv_bus | lv_bus | sn_mva | vn_hv_kv | vn_lv_kv | vk_percent | vkr_percent | pfe_kw | i0_percent | shift_degree | tap_side | tap_neutral | tap_min | tap_max | tap_step_percent | tap_step_degree | tap_pos | tap_phase_shifter | parallel | df | in_service
0 | LV_90-5_0_4_trafo_24 | 0.63 MVA 20/0.4 kV | 70 | 22 | 0.63 | 20 | 0.4 | 6 | 1.206 | 1.65 | 0.2619 | 150 | hv | 0 | -2 | 2 | 2.5 | 0 | 0 | FALSE | 1 | 1 | TRUE

## line_geodata
| x0 | y0 | x1 | y1 | x2 | y2 | x3 | y3 | x4 | y4
0 | 2679579.7558 | 1258538.8318 | 2679577.1953 | 1258543.4637 | 2679562.0129 | 1258572.5615
1 | 2679594.8042 | 1258494.9302 | 2679596.93 | 1258500.5519 | 2679594.1028 | 1258512.8788 | 2679579.7558 | 1258538.8318
2 | 2679550.9804 | 1258611.3518 | 2679561.1839 | 1258593.7533 | 2679561.5242 | 1258573.4981 | 2679562.0129 | 1258572.5615
3 | 2679594.8042 | 1258494.9302 | 2679605.4388 | 1258480.6179
4 | 2679594.8042 | 1258494.9302 | 2679571.212 | 1258482.8844
5 | 2679550.9804 | 1258611.3518 | 2679542.0732 | 1258600.3905 | 2679530.5573 | 1258590.5616 | 2679489.4205 | 1258570.0046 | 2679483.1079 | 1258567.1509
6 | 2679550.9804 | 1258611.3518 | 2679555.0307 | 1258620.9406
7 | 2679605.4388 | 1258480.6179 | 2679633.1959 | 1258501.1532
8 | 2679571.212 | 1258482.8844 | 2679510.3458 | 1258451.8073
9 | 2679788.6063 | 1258520.1993 | 2679785.4632 | 1258513.1106 | 2679784.4325 | 1258491.7026 | 2679787.0362 | 1258480.353
10 | 2679787.5325 | 1258478.1897 | 2679787.0362 | 1258480.353
11 | 2679787.0362 | 1258480.353 | 2679633.1959 | 1258501.1532
12 | 2679787.5325 | 1258478.1897 | 2679791.3296 | 1258465.5666
13 | 2679797.3689 | 1258449.1338 | 2679794.9681 | 1258453.4711 | 2679791.3296 | 1258465.5666
14 | 2679838.03 | 1258548.1126 | 2679829.6644 | 1258548.3714
15 | 2679838.03 | 1258548.1126 | 2679851.8798 | 1258541.9614 | 2679864.3933 | 1258533.4395
16 | 2679797.3689 | 1258449.1338 | 2679804.9595 | 1258435.4205
17 | 2679864.3933 | 1258533.4395 | 2679891.5699 | 1258514.9319 | 2679893.5132 | 1258513.7483
18 | 2679931.3279 | 1258490.7168 | 2679893.5132 | 1258513.7483
19 | 2679931.3279 | 1258490.7168 | 2679918.5091 | 1258466.8589
20 | 2679918.5091 | 1258466.8589 | 2679918.5091 | 1258466.8589 | 2679917.7106 | 1258464.639
21 | 2679917.7106 | 1258464.639 | 2679912.7177 | 1258450.7574 | 2679912.4595 | 1258448.5159
22 | 2679807.2711 | 1258431.2444 | 2679804.9595 | 1258435.4205
23 | 2679911.0374 | 1258436.1681 | 2679912.4595 | 1258448.5159
24 | 2680000.2888 | 1258441.6406 | 2680029.71 | 1258418.6993
25 | 2680059.3523 | 1258395.5856 | 2680029.71 | 1258418.6993
26 | 2679807.2711 | 1258431.2444 | 2679810.895 | 1258424.6973 | 2679824.628 | 1258407.1153
27 | 2679824.628 | 1258407.1153 | 2679824.8683 | 1258406.8077
28 | 2679842.3463 | 1258389.3761 | 2679828.8322 | 1258401.7328 | 2679824.8683 | 1258406.8077
29 | 2679842.3463 | 1258389.3761 | 2679780.4688 | 1258322.7319
30 | 2679857.5564 | 1258375.4688 | 2679842.3463 | 1258389.3761
31 | 2679780.4688 | 1258322.7319 | 2679780.3354 | 1258306.3406
32 | 2679887.0514 | 1258350.9664 | 2679858.1456 | 1258374.93 | 2679857.5564 | 1258375.4688
33 | 2679911.0374 | 1258436.1681 | 2679911.0374 | 1258436.1681 | 2679915.1955 | 1258422.4916
34 | 2679919.9297 | 1258414.807 | 2679915.1955 | 1258422.4916 | 2679915.1955 | 1258422.4916
35 | 2679919.9297 | 1258414.807 | 2679921.8942 | 1258411.6182 | 2679927.4996 | 1258405.3053
36 | 2679927.4996 | 1258405.3053 | 2679932.314 | 1258399.8833 | 2679948.9452 | 1258387.3473
37 | 2679948.9452 | 1258387.3473 | 2679953.8582 | 1258383.644
38 | 2679973.8416 | 1258368.5812 | 2679953.8582 | 1258383.644
39 | 2679973.8416 | 1258368.5812 | 2679990.0145 | 1258356.3907
40 | 2679995.3903 | 1258352.3386 | 2679990.0145 | 1258356.3907
41 | 2680059.3523 | 1258395.5856 | 2680047.9312 | 1258382.4185
42 | 2680047.9312 | 1258382.4185 | 2680041.9518 | 1258375.525
43 | 2680041.9518 | 1258375.525 | 2680035.1288 | 1258367.659 | 2680028.4972 | 1258358.266
44 | 2680014.267 | 1258338.1101 | 2679995.3903 | 1258352.3386
45 | 2680014.267 | 1258338.1101 | 2680028.4972 | 1258358.266
46 | 2680014.267 | 1258338.1101 | 2680036.4614 | 1258319.8331
47 | 2680014.267 | 1258338.1101 | 2680005.7895 | 1258328.0658
48 | 2680042.1807 | 1258315.115 | 2680042.1117 | 1258315.1802 | 2680036.4614 | 1258319.8331
49 | 2680005.7895 | 1258328.0658 | 2679994.758 | 1258314.9955 | 2679985.4407 | 1258304.7519
50 | 2679965.3384 | 1258282.6512 | 2679985.4407 | 1258304.7519
51 | 2679965.3384 | 1258282.6512 | 2679980.7663 | 1258268.9038
52 | 2679959.3944 | 1258287.8749 | 2679965.3384 | 1258282.6512
53 | 2679993.7766 | 1258257.3107 | 2679980.7663 | 1258268.9038
54 | 2679959.3944 | 1258287.8749 | 2679939.7672 | 1258266.2267 | 2679931.6354 | 1258253.6963 | 2679926.8231 | 1258244.3576
55 | 2679959.3944 | 1258287.8749 | 2679947.128 | 1258298.6345
56 | 2679926.8231 | 1258244.3576 | 2679928.2152 | 1258233.4014 | 2679932.3908 | 1258224.3869
57 | 2679926.8231 | 1258244.3576 | 2679913.3556 | 1258246.8756
58 | 2679947.128 | 1258298.6345 | 2679939.2144 | 1258305.5759
59 | 2679887.0514 | 1258350.9664 | 2679894.585 | 1258344.7209 | 2679911.4969 | 1258329.8874
60 | 2679921.442 | 1258321.1645 | 2679911.4969 | 1258329.8874
61 | 2679921.442 | 1258321.1645 | 2679935.6115 | 1258308.7363 | 2679939.2144 | 1258305.5759
62 | 2679937.6546 | 1258216.3251 | 2679934.0709 | 1258220.7597 | 2679932.3908 | 1258224.3869
63 | 2679901.6443 | 1258254.9653 | 2679903.1671 | 1258253.0226 | 2679909.7402 | 1258247.5516 | 2679913.3556 | 1258246.8756
64 | 2679937.6546 | 1258216.3251 | 2679953.6079 | 1258196.5835
65 | 2679901.6443 | 1258254.9653 | 2679898.8836 | 1258258.487
66 | 2679876.7223 | 1258286.758 | 2679886.282 | 1258274.5629
67 | 2679886.282 | 1258274.5629 | 2679886.6384 | 1258274.1081
68 | 2679886.6384 | 1258274.1081 | 2679898.8836 | 1258258.487

## bus_geodata
| x | y | coords
0 | 2679579.7558 | 1258538.8318
1 | 2679562.0129 | 1258572.5615
2 | 2679594.8042 | 1258494.9302
3 | 2679550.9804 | 1258611.3518
4 | 2679605.4388 | 1258480.6179
5 | 2679571.212 | 1258482.8844
6 | 2679788.6063 | 1258520.1993
7 | 2679787.0362 | 1258480.353
8 | 2679483.1079 | 1258567.1509
9 | 2679555.0307 | 1258620.9406
10 | 2679633.1959 | 1258501.1532
11 | 2679510.3458 | 1258451.8073
12 | 2679787.5325 | 1258478.1897
13 | 2679791.3296 | 1258465.5666
14 | 2679829.6644 | 1258548.3714
15 | 2679838.03 | 1258548.1126
16 | 2679797.3689 | 1258449.1338
17 | 2679864.3933 | 1258533.4395
18 | 2679893.5132 | 1258513.7483
19 | 2679931.3279 | 1258490.7168
20 | 2679918.5091 | 1258466.8589
21 | 2679917.7106 | 1258464.639
22 | 2679804.9595 | 1258435.4205
23 | 2679912.4595 | 1258448.5159
24 | 2680000.2888 | 1258441.6406
25 | 2680029.71 | 1258418.6993
26 | 2679807.2711 | 1258431.2444
27 | 2679824.628 | 1258407.1153
28 | 2679824.8683 | 1258406.8077
29 | 2679842.3463 | 1258389.3761
30 | 2679780.4688 | 1258322.7319
31 | 2679857.5564 | 1258375.4688
32 | 2679911.0374 | 1258436.1681
33 | 2679915.1955 | 1258422.4916
34 | 2679919.9297 | 1258414.807
35 | 2679927.4996 | 1258405.3053
36 | 2679948.9452 | 1258387.3473
37 | 2679953.8582 | 1258383.644
38 | 2679973.8416 | 1258368.5812
39 | 2679990.0145 | 1258356.3907
40 | 2680059.3523 | 1258395.5856
41 | 2680047.9312 | 1258382.4185
42 | 2680041.9518 | 1258375.525
43 | 2679995.3903 | 1258352.3386
44 | 2680028.4972 | 1258358.266
45 | 2680014.267 | 1258338.1101
46 | 2680036.4614 | 1258319.8331
47 | 2680005.7895 | 1258328.0658
48 | 2680042.1807 | 1258315.115
49 | 2679985.4407 | 1258304.7519
50 | 2679965.3384 | 1258282.6512
51 | 2679980.7663 | 1258268.9038
52 | 2679959.3944 | 1258287.8749
53 | 2679993.7766 | 1258257.3107
54 | 2679926.8231 | 1258244.3576
55 | 2679947.128 | 1258298.6345
56 | 2679887.0514 | 1258350.9664
57 | 2679911.4969 | 1258329.8874
58 | 2679921.442 | 1258321.1645
59 | 2679939.2144 | 1258305.5759
60 | 2679780.3354 | 1258306.3406
61 | 2679932.3908 | 1258224.3869
62 | 2679913.3556 | 1258246.8756
63 | 2679937.6546 | 1258216.3251
64 | 2679901.6443 | 1258254.9653
65 | 2679876.7223 | 1258286.758
66 | 2679886.282 | 1258274.5629
67 | 2679886.6384 | 1258274.1081
68 | 2679898.8836 | 1258258.487
69 | 2679953.6079 | 1258196.5835
70 | 2679787.5325 | 1258478.1897

## line_std_types
| c_nf_per_km | r_ohm_per_km | x_ohm_per_km | max_i_ka | type | q_mm2 | alpha | voltage_rating
NAYY 4x50 SE | 210 | 0.642 | 0.083 | 0.142 | cs | 50 | 0.00403 | LV
NAYY 4x120 SE | 264 | 0.225 | 0.08 | 0.242 | cs | 120 | 0.00403 | LV
NAYY 4x150 SE | 261 | 0.208 | 0.08 | 0.27 | cs | 150 | 0.00403 | LV
NA2XS2Y 1x95 RM/25 12/20 kV | 216 | 0.313 | 0.132 | 0.252 | cs | 95 | 0.00403 | MV
NA2XS2Y 1x185 RM/25 12/20 kV | 273 | 0.161 | 0.117 | 0.362 | cs | 185 | 0.00403 | MV
NA2XS2Y 1x240 RM/25 12/20 kV | 304 | 0.122 | 0.112 | 0.421 | cs | 240 | 0.00403 | MV
NA2XS2Y 1x95 RM/25 6/10 kV | 315 | 0.313 | 0.123 | 0.249 | cs | 95 | 0.00403 | MV
NA2XS2Y 1x185 RM/25 6/10 kV | 406 | 0.161 | 0.11 | 0.358 | cs | 185 | 0.00403 | MV
NA2XS2Y 1x240 RM/25 6/10 kV | 456 | 0.122 | 0.105 | 0.416 | cs | 240 | 0.00403 | MV
NA2XS2Y 1x150 RM/25 12/20 kV | 250 | 0.206 | 0.116 | 0.319 | cs | 150 | 0.00403 | MV
NA2XS2Y 1x120 RM/25 12/20 kV | 230 | 0.253 | 0.119 | 0.283 | cs | 120 | 0.00403 | MV
NA2XS2Y 1x70 RM/25 12/20 kV | 190 | 0.443 | 0.132 | 0.22 | cs | 70 | 0.00403 | MV
NA2XS2Y 1x150 RM/25 6/10 kV | 360 | 0.206 | 0.11 | 0.315 | cs | 150 | 0.00403 | MV
NA2XS2Y 1x120 RM/25 6/10 kV | 340 | 0.253 | 0.113 | 0.28 | cs | 120 | 0.00403 | MV
NA2XS2Y 1x70 RM/25 6/10 kV | 280 | 0.443 | 0.123 | 0.217 | cs | 70 | 0.00403 | MV
N2XS(FL)2Y 1x120 RM/35 64/110 kV | 112 | 0.153 | 0.166 | 0.366 | cs | 120 | 0.00393 | HV
N2XS(FL)2Y 1x185 RM/35 64/110 kV | 125 | 0.099 | 0.156 | 0.457 | cs | 185 | 0.00393 | HV
N2XS(FL)2Y 1x240 RM/35 64/110 kV | 135 | 0.075 | 0.149 | 0.526 | cs | 240 | 0.00393 | HV
N2XS(FL)2Y 1x300 RM/35 64/110 kV | 144 | 0.06 | 0.144 | 0.588 | cs | 300 | 0.00393 | HV
15-AL1/3-ST1A 0.4 | 11 | 1.8769 | 0.35 | 0.105 | ol | 16 | 0.00403 | LV
24-AL1/4-ST1A 0.4 | 11.25 | 1.2012 | 0.335 | 0.14 | ol | 24 | 0.00403 | LV
48-AL1/8-ST1A 0.4 | 12.2 | 0.5939 | 0.3 | 0.21 | ol | 48 | 0.00403 | LV
94-AL1/15-ST1A 0.4 | 13.2 | 0.306 | 0.29 | 0.35 | ol | 94 | 0.00403 | LV
34-AL1/6-ST1A 10.0 | 9.7 | 0.8342 | 0.36 | 0.17 | ol | 34 | 0.00403 | MV
48-AL1/8-ST1A 10.0 | 10.1 | 0.5939 | 0.35 | 0.21 | ol | 48 | 0.00403 | MV
70-AL1/11-ST1A 10.0 | 10.4 | 0.4132 | 0.339 | 0.29 | ol | 70 | 0.00403 | MV
94-AL1/15-ST1A 10.0 | 10.75 | 0.306 | 0.33 | 0.35 | ol | 94 | 0.00403 | MV
122-AL1/20-ST1A 10.0 | 11.1 | 0.2376 | 0.323 | 0.41 | ol | 122 | 0.00403 | MV
149-AL1/24-ST1A 10.0 | 11.25 | 0.194 | 0.315 | 0.47 | ol | 149 | 0.00403 | MV
34-AL1/6-ST1A 20.0 | 9.15 | 0.8342 | 0.382 | 0.17 | ol | 34 | 0.00403 | MV
48-AL1/8-ST1A 20.0 | 9.5 | 0.5939 | 0.372 | 0.21 | ol | 48 | 0.00403 | MV
70-AL1/11-ST1A 20.0 | 9.7 | 0.4132 | 0.36 | 0.29 | ol | 70 | 0.00403 | MV
94-AL1/15-ST1A 20.0 | 10 | 0.306 | 0.35 | 0.35 | ol | 94 | 0.00403 | MV
122-AL1/20-ST1A 20.0 | 10.3 | 0.2376 | 0.344 | 0.41 | ol | 122 | 0.00403 | MV
149-AL1/24-ST1A 20.0 | 10.5 | 0.194 | 0.337 | 0.47 | ol | 149 | 0.00403 | MV
184-AL1/30-ST1A 20.0 | 10.75 | 0.1571 | 0.33 | 0.535 | ol | 184 | 0.00403 | MV
243-AL1/39-ST1A 20.0 | 11 | 0.1188 | 0.32 | 0.645 | ol | 243 | 0.00403 | MV
48-AL1/8-ST1A 110.0 | 8 | 0.5939 | 0.46 | 0.21 | ol | 48 | 0.00403 | HV
70-AL1/11-ST1A 110.0 | 8.4 | 0.4132 | 0.45 | 0.29 | ol | 70 | 0.00403 | HV
94-AL1/15-ST1A 110.0 | 8.65 | 0.306 | 0.44 | 0.35 | ol | 94 | 0.00403 | HV
122-AL1/20-ST1A 110.0 | 8.5 | 0.2376 | 0.43 | 0.41 | ol | 122 | 0.00403 | HV
149-AL1/24-ST1A 110.0 | 8.75 | 0.194 | 0.41 | 0.47 | ol | 149 | 0.00403 | HV
184-AL1/30-ST1A 110.0 | 8.8 | 0.1571 | 0.4 | 0.535 | ol | 184 | 0.00403 | HV
243-AL1/39-ST1A 110.0 | 9 | 0.1188 | 0.39 | 0.645 | ol | 243 | 0.00403 | HV
305-AL1/39-ST1A 110.0 | 9.2 | 0.0949 | 0.38 | 0.74 | ol | 305 | 0.00403 | HV
490-AL1/64-ST1A 110.0 | 9.75 | 0.059 | 0.37 | 0.96 | ol | 490 | 0.00403 | HV
679-AL1/86-ST1A 110.0 | 9.95 | 0.042 | 0.36 | 1.15 | ol | 679 | 0.00403 | HV
490-AL1/64-ST1A 220.0 | 10 | 0.059 | 0.285 | 0.96 | ol | 490 | 0.00403 | HV
679-AL1/86-ST1A 220.0 | 11.7 | 0.042 | 0.275 | 1.15 | ol | 679 | 0.00403 | HV
490-AL1/64-ST1A 380.0 | 11 | 0.059 | 0.253 | 0.96 | ol | 490 | 0.00403 | HV
679-AL1/86-ST1A 380.0 | 14.6 | 0.042 | 0.25 | 1.15 | ol | 679 | 0.00403 | HV

## trafo_std_types
| i0_percent | pfe_kw | vkr_percent | sn_mva | vn_lv_kv | vn_hv_kv | vk_percent | shift_degree | vector_group | tap_side | tap_neutral | tap_min | tap_max | tap_step_degree | tap_step_percent | tap_phase_shifter
160 MVA 380/110 kV | 0.06 | 60 | 0.25 | 160 | 110 | 380 | 12.2 | 0 | Yy0 | hv | 0 | -9 | 9 | 0 | 1.5 | FALSE
100 MVA 220/110 kV | 0.06 | 55 | 0.26 | 100 | 110 | 220 | 12 | 0 | Yy0 | hv | 0 | -9 | 9 | 0 | 1.5 | FALSE
63 MVA 110/20 kV | 0.04 | 22 | 0.32 | 63 | 20 | 110 | 18 | 150 | YNd5 | hv | 0 | -9 | 9 | 0 | 1.5 | FALSE
40 MVA 110/20 kV | 0.05 | 18 | 0.34 | 40 | 20 | 110 | 16.2 | 150 | YNd5 | hv | 0 | -9 | 9 | 0 | 1.5 | FALSE
25 MVA 110/20 kV | 0.07 | 14 | 0.41 | 25 | 20 | 110 | 12 | 150 | YNd5 | hv | 0 | -9 | 9 | 0 | 1.5 | FALSE
63 MVA 110/10 kV | 0.04 | 22 | 0.32 | 63 | 10 | 110 | 18 | 150 | YNd5 | hv | 0 | -9 | 9 | 0 | 1.5 | FALSE
40 MVA 110/10 kV | 0.05 | 18 | 0.34 | 40 | 10 | 110 | 16.2 | 150 | YNd5 | hv | 0 | -9 | 9 | 0 | 1.5 | FALSE
25 MVA 110/10 kV | 0.07 | 14 | 0.41 | 25 | 10 | 110 | 12 | 150 | YNd5 | hv | 0 | -9 | 9 | 0 | 1.5 | FALSE
0.25 MVA 20/0.4 kV | 0.32 | 0.8 | 1.44 | 0.25 | 0.4 | 20 | 6 | 150 | Yzn5 | hv | 0 | -2 | 2 | 0 | 2.5 | FALSE
0.4 MVA 20/0.4 kV | 0.3375 | 1.35 | 1.425 | 0.4 | 0.4 | 20 | 6 | 150 | Dyn5 | hv | 0 | -2 | 2 | 0 | 2.5 | FALSE
0.63 MVA 20/0.4 kV | 0.2619 | 1.65 | 1.206 | 0.63 | 0.4 | 20 | 6 | 150 | Dyn5 | hv | 0 | -2 | 2 | 0 | 2.5 | FALSE
0.25 MVA 10/0.4 kV | 0.24 | 0.6 | 1.2 | 0.25 | 0.4 | 10 | 4 | 150 | Dyn5 | hv | 0 | -2 | 2 | 0 | 2.5 | FALSE
0.4 MVA 10/0.4 kV | 0.2375 | 0.95 | 1.325 | 0.4 | 0.4 | 10 | 4 | 150 | Dyn5 | hv | 0 | -2 | 2 | 0 | 2.5 | FALSE
0.63 MVA 10/0.4 kV | 0.1873 | 1.18 | 1.0794 | 0.63 | 0.4 | 10 | 4 | 150 | Dyn5 | hv | 0 | -2 | 2 | 0 | 2.5 | FALSE

## trafo3w_std_types
| sn_hv_mva | sn_mv_mva | sn_lv_mva | vn_hv_kv | vn_mv_kv | vn_lv_kv | vk_hv_percent | vk_mv_percent | vk_lv_percent | vkr_hv_percent | vkr_mv_percent | vkr_lv_percent | pfe_kw | i0_percent | shift_mv_degree | shift_lv_degree | vector_group | tap_side | tap_neutral | tap_min | tap_max | tap_step_percent
63/25/38 MVA 110/20/10 kV | 63 | 25 | 38 | 110 | 20 | 10 | 10.4 | 10.4 | 10.4 | 0.28 | 0.32 | 0.35 | 35 | 0.89 | 0 | 0 | YN0yn0yn0 | hv | 0 | -10 | 10 | 1.2
63/25/38 MVA 110/10/10 kV | 63 | 25 | 38 | 110 | 10 | 10 | 10.4 | 10.4 | 10.4 | 0.28 | 0.32 | 0.35 | 35 | 0.89 | 0 | 0 | YN0yn0yn0 | hv | 0 | -10 | 10 | 1.2

## fuse_std_types
| fuse_type | i_rated_a | t_avg | t_min | t_total | x_avg | x_min | x_total
HV 100A | HV 100A | 100 | 0 | [10.0, 3.64, 0.854, 0.281, 0.1, 0.0531, 0.022, 0.01] | [10.0, 4.267, 1.21, 0.403, 0.1, 0.058, 0.022, 0.01] | 0 | [300.0, 350.0, 450.0, 550.0, 700.0, 850.0, 1200.0, 1752.0] | [600.0, 700.0, 900.0, 1150.0, 1665.0, 2000.0, 3000.0, 4313.0]
HV 10A | HV 10A | 10 | 0 | [10.0, 1675.0, 0.344, 0.156, 0.1, 0.0417, 0.0171, 0.01] | [10.0, 1.3, 0.3, 0.155, 0.1, 0.0555, 0.023, 0.01] | 0 | [30.0, 32.0, 35.0, 37.0, 39.0, 50.0, 70.0, 88.0] | [60.0, 70.0, 80.0, 87.0, 94.0, 110.0, 150.0, 216.0]
HV 125A | HV 125A | 125 | 0 | [10.0, 1.82, 0.344, 0.1, 0.0467, 0.0269, 0.01] | [10.0, 2.478, 0.426, 0.1, 0.0427, 0.0211, 0.01] | 0 | [375.0, 500.0, 700.0, 925.0, 1200.0, 1500.0, 2341.0] | [750.0, 1000.0, 1500.0, 2200.0, 3000.0, 4000.0, 5765.0]
HV 160A | HV 160A | 160 | 0 | [10.0, 4.15, 1.03, 0.198, 0.1, 0.051, 0.0172, 0.01] | [10.0, 2.3, 0.734, 0.274, 0.1, 0.046, 0.0177, 0.01] | 0 | [480.0, 550.0, 700.0, 1000.0, 1260.0, 1600.0, 2500.0, 3227.0] | [960.0, 1300.0, 1700.0, 2200.0, 2996.0, 4000.0, 6000.0, 7946.0]
HV 16A | HV 16A | 16 | 0 | [10.0, 0.352, 0.164, 0.1, 0.0649, 0.0342, 0.01] | [10.0, 2.34, 0.722, 0.181, 0.1, 0.055, 0.0296, 0.01] | 0 | [48.0, 60.0, 65.0, 71.0, 80.0, 100.0, 162.0] | [96.0, 110.0, 125.0, 150.0, 168.0, 200.0, 250.0, 398.0]
HV 200A | HV 200A | 200 | 0 | [10.0, 4.267, 1.21, 0.403, 0.1, 0.058, 0.022, 0.01] | [10.0, 3.73, 1.654, 0.328, 0.1, 0.0531, 0.019, 0.01] | 0 | [600.0, 700.0, 900.0, 1150.0, 1665.0, 2000.0, 3000.0, 4313.0] | [1200.0, 1500.0, 1800.0, 2700.0, 3960.0, 5000.0, 7500.0, 10620.0]
HV 20A | HV 20A | 20 | 0 | [10.0, 1.3, 0.3, 0.155, 0.1, 0.0555, 0.023, 0.01] | [10.0, 1.3, 0.161, 0.1, 0.0611, 0.0399, 0.0141, 0.01] | 0 | [60.0, 70.0, 80.0, 87.0, 94.0, 110.0, 150.0, 216.0] | [120.0, 150.0, 200.0, 223.0, 260.0, 300.0, 450.0, 532.0]
HV 25A | HV 25A | 25 | 0 | [10.0, 2.512, 0.833, 0.299, 0.1, 0.0372, 0.0223, 0.01] | [10.0, 3.125, 0.597, 0.198, 0.1, 0.0378, 0.022, 0.01] | 0 | [75.0, 82.0, 90.0, 100.0, 124.0, 170.0, 200.0, 289.0] | [150.0, 170.0, 210.0, 250.0, 294.0, 400.0, 500.0, 711.0]
HV 31.5A | HV 31.5A | 31.5 | 0 | [10.0, 2.34, 0.722, 0.181, 0.1, 0.055, 0.0296, 0.01] | [10.0, 2.84, 0.368, 0.164, 0.1, 0.0621, 0.0378, 0.0195, 0.01] | 0 | [95.0, 110.0, 125.0, 150.0, 165.0, 200.0, 250.0, 390.0] | [189.0, 220.0, 300.0, 350.0, 393.0, 450.0, 530.0, 700.0, 960.0]
HV 40A | HV 40A | 40 | 0 | [10.0, 1.3, 0.161, 0.1, 0.0611, 0.0399, 0.0141, 0.01] | [10.0, 2.05, 0.369, 0.198, 0.1, 0.051, 0.0298, 0.01] | 0 | [120.0, 150.0, 200.0, 223.0, 260.0, 300.0, 450.0, 532.0] | [240.0, 300.0, 400.0, 450.0, 530.0, 650.0, 800.0, 1311.0]
HV 50A | HV 50A | 50 | 0 | [10.0, 3.215, 0.597, 0.198, 0.1, 0.0378, 0.022, 0.01] | [10.0, 3.64, 0.854, 0.281, 0.1, 0.0531, 0.022, 0.01] | 0 | [150.0, 170.0, 210.0, 250.0, 294.0, 400.0, 500.0, 711.0] | [300.0, 350.0, 450.0, 550.0, 700.0, 850.0, 1200.0, 1752.0]
HV 6.3A | HV 6.3A | 6.3 | 0 | [10.0, 1.39, 0.344, 0.168, 0.1, 0.056, 0.0263, 0.01] | [10.0, 1.711, 0.516, 0.198, 0.1, 0.0634, 0.0303, 0.01] | 0 | [19.0, 19.5, 20.4, 20.8, 22.0, 25.0, 32.0, 48.0] | [38.0, 40.0, 43.0, 48.0, 53.0, 60.0, 75.0, 118.0]
HV 63A | HV 63A | 63 | 0 | [10.0, 2.84, 0.368, 0.164, 0.1, 0.0621, 0.0378, 0.0195, 0.01] | [10.0, 1.82, 0.344, 0.1, 0.0467, 0.0269, 0.01] | 0 | [189.0, 220.0, 300.0, 350.0, 393.0, 450.0, 530.0, 700.0, 961.0] | [378.0, 500.0, 700.0, 934.0, 1200.0, 1500.0, 2366.0]
HV 80A | HV 80A | 80 | 0 | [10.0, 2.05, 0.369, 0.198, 0.1, 0.051, 0.0298, 0.01] | [10.0, 4.15, 1.03, 0.198, 0.1, 0.051, 0.0172, 0.01] | 0 | [240.0, 300.0, 400.0, 450.0, 530.0, 650.0, 800.0, 1311.0] | [480.0, 550.0, 700.0, 1000.0, 1260.0, 1600.0, 2500.0, 3227.0]
Siemens NH-1-100 | Siemens NH-1-100 | 100 | [5400.0, 2000.0, 400.0, 20.0, 1.0, 0.2, 0.012, 0.004] | 0 | 0 | [150.0, 190.0, 250.0, 430.0, 900.0, 1250.0, 2700.0, 3600.0] | 0 | 0
Siemens NH-1-125 | Siemens NH-1-125 | 125 | [4800.0, 120.0, 7.0, 0.1, 0.004] | 0 | 0 | [180.0, 400.0, 740.0, 2000.0, 4250.0] | 0 | 0
Siemens NH-1-16 | Siemens NH-1-16 | 16 | [4000.0, 400.0, 2.0, 0.1, 0.04, 0.01] | 0 | 0 | [26.0, 35.0, 75.0, 150.0, 200.0, 300.0] | 0 | 0
Siemens NH-1-160 | Siemens NH-1-160 | 160 | [4800.0, 120.0, 7.0, 0.1, 0.004] | 0 | 0 | [210.0, 500.0, 900.0, 2300.0, 5000.0] | 0 | 0
Siemens NH-1-25 | Siemens NH-1-25 | 25 | [4000.0, 1000.0, 10.0, 0.2, 0.02, 0.01] | 0 | 0 | [40.0, 50.0, 100.0, 210.0, 400.0, 500.0] | 0 | 0
Siemens NH-1-50 | Siemens NH-1-50 | 50 | [4000.0, 40.0, 4.0, 1.0, 0.02, 0.01] | 0 | 0 | [86.0, 200.0, 300.0, 400.0, 1000.0, 1280.0] | 0 | 0
Siemens NH-1-63 | Siemens NH-1-63 | 63 | [4000.0, 100.0, 10.0, 2.0, 0.04, 0.01] | 0 | 0 | [100.0, 200.0, 300.0, 400.0, 1000.0, 1500.0] | 0 | 0
Siemens NH-1-80 | Siemens NH-1-80 | 80 | [4800.0, 120.0, 7.0, 0.1, 0.01] | 0 | 0 | [150.58, 250.0, 450.0, 1150.0, 2470.0] | 0 | 0
Siemens NH-2-1000 | Siemens NH-2-1000 | 1000 | [4800.0, 120.0, 7.0, 0.1, 0.004] | 0 | 0 | [1900.0, 3500.0, 8400.0, 24000.0, 52000.0] | 0 | 0
Siemens NH-2-200 | Siemens NH-2-200 | 200 | [4800.0, 120.0, 7.0, 0.1, 0.004] | 0 | 0 | [280.0, 650.0, 1200.0, 3000.0, 7000.0] | 0 | 0
Siemens NH-2-224 | Siemens NH-2-224 | 224 | [4800.0, 120.0, 7.0, 0.2, 0.04, 0.004] | 0 | 0 | [400.0, 750.0, 1453.0, 3025.0, 4315.0, 7600.0] | 0 | 0
Siemens NH-2-250 | Siemens NH-2-250 | 250 | [4800.0, 120.0, 7.0, 0.1, 0.004] | 0 | 0 | [450.0, 800.0, 1650.0, 4000.0, 8500.0] | 0 | 0
Siemens NH-2-315 | Siemens NH-2-315 | 315 | [4800.0, 120.0, 7.0, 0.1, 0.004] | 0 | 0 | [550.0, 920.0, 1900.0, 5000.0, 11000.0] | 0 | 0
Siemens NH-2-355 | Siemens NH-2-355 | 355 | [4800.0, 120.0, 6.0, 0.1, 0.004] | 0 | 0 | [650.0, 1116.27, 2350.0, 5840.0, 12790.0] | 0 | 0
Siemens NH-2-400 | Siemens NH-2-400 | 400 | [4800.0, 120.0, 7.0, 0.1, 0.004] | 0 | 0 | [720.0, 1350.0, 2800.0, 6500.0, 15000.0] | 0 | 0
Siemens NH-2-425 | Siemens NH-2-425 | 425 | [4800.0, 120.0, 7.0, 0.1, 0.004] | 0 | 0 | [850.0, 1500.0, 3050.0, 7500.0, 16500.0] | 0 | 0
Siemens NH-2-630 | Siemens NH-2-630 | 630 | [4800.0, 120.0, 7.0, 0.1, 0.004] | 0 | 0 | [1200.0, 2000.0, 4800.0, 12000.0, 26000.0] | 0 | 0

## dtypes
| element | column | dtype
0 | bus | name | object
1 | bus | vn_kv | float64
2 | bus | type | object
3 | bus | zone | object
4 | bus | in_service | bool
5 | load | name | object
6 | load | bus | uint32
7 | load | p_mw | float64
8 | load | q_mvar | float64
9 | load | const_z_percent | float64
10 | load | const_i_percent | float64
11 | load | sn_mva | float64
12 | load | scaling | float64
13 | load | in_service | bool
14 | load | type | object
15 | ext_grid | name | object
16 | ext_grid | bus | uint32
17 | ext_grid | vm_pu | float64
18 | ext_grid | va_degree | float64
19 | ext_grid | slack_weight | float64
20 | ext_grid | in_service | bool
21 | line | name | object
22 | line | std_type | object
23 | line | from_bus | uint32
24 | line | to_bus | uint32
25 | line | length_km | float64
26 | line | r_ohm_per_km | float64
27 | line | x_ohm_per_km | float64
28 | line | c_nf_per_km | float64
29 | line | g_us_per_km | float64
30 | line | max_i_ka | float64
31 | line | df | float64
32 | line | parallel | uint32
33 | line | type | object
34 | line | in_service | bool
35 | trafo | name | object
36 | trafo | std_type | object
37 | trafo | hv_bus | uint32
38 | trafo | lv_bus | uint32
39 | trafo | sn_mva | float64
40 | trafo | vn_hv_kv | float64
41 | trafo | vn_lv_kv | float64
42 | trafo | vk_percent | float64
43 | trafo | vkr_percent | float64
44 | trafo | pfe_kw | float64
45 | trafo | i0_percent | float64
46 | trafo | shift_degree | float64
47 | trafo | tap_side | object
48 | trafo | tap_neutral | int32
49 | trafo | tap_min | int32
50 | trafo | tap_max | int32
51 | trafo | tap_step_percent | float64
52 | trafo | tap_step_degree | float64
53 | trafo | tap_pos | int32
54 | trafo | tap_phase_shifter | bool
55 | trafo | parallel | uint32
56 | trafo | df | float64
57 | trafo | in_service | bool
58 | line_geodata | coords | object
59 | bus_geodata | x | float64
60 | bus_geodata | y | float64
61 | bus_geodata | coords | object

## parameters
| version | format_version | converged | OPF_converged | name | f_hz | sn_mva
0 | 2.14.6 | 2.14.0 | FALSE | FALSE |  | 50 | 1