## bus
| name | vn_kv | type | zone | in_service
0 | bus_LV_92-10_0_6_node_0 | 0.4 | n |  | TRUE
1 | bus_LV_92-10_0_6_node_1 | 0.4 | n |  | TRUE
2 | bus_LV_92-10_0_6_node_2 | 0.4 | n |  | TRUE
3 | bus_LV_92-10_0_6_node_3 | 0.4 | n |  | TRUE
4 | bus_LV_92-10_0_6_node_4 | 0.4 | n |  | TRUE
5 | bus_LV_92-10_0_6_node_5 | 0.4 | n |  | TRUE
6 | bus_LV_92-10_0_6_node_6 | 0.4 | n |  | TRUE
7 | bus_LV_92-10_0_6_node_7 | 0.4 | n |  | TRUE
8 | bus_LV_92-10_0_6_node_8 | 0.4 | n |  | TRUE
9 | bus_LV_92-10_0_6_node_9 | 0.4 | n |  | TRUE
10 | bus_LV_92-10_0_6_node_12 | 0.4 | n |  | TRUE
11 | bus_LV_92-10_0_6_node_19 | 0.4 | n |  | TRUE
12 | bus_LV_92-10_0_6_node_136 | 0.4 | n |  | TRUE
13 | bus_LV_92-10_0_6_node_10 | 0.4 | n |  | TRUE
14 | bus_LV_92-10_0_6_node_21 | 0.4 | n |  | TRUE
15 | bus_LV_92-10_0_6_node_11 | 0.4 | n |  | TRUE
16 | bus_LV_92-10_0_6_node_20 | 0.4 | n |  | TRUE
17 | bus_LV_92-10_0_6_node_24 | 0.4 | n |  | TRUE
18 | bus_LV_92-10_0_6_node_18 | 0.4 | n |  | TRUE
19 | bus_LV_92-10_0_6_node_23 | 0.4 | n |  | TRUE
20 | bus_LV_92-10_0_6_node_17 | 0.4 | n |  | TRUE
21 | bus_LV_92-10_0_6_node_148 | 0.4 | n |  | TRUE
22 | bus_LV_92-10_0_6_node_134 | 0.4 | n |  | TRUE
23 | bus_LV_92-10_0_6_node_22 | 0.4 | n |  | TRUE
24 | bus_LV_92-10_0_6_node_38 | 0.4 | n |  | TRUE
25 | bus_LV_92-10_0_6_node_26 | 0.4 | n |  | TRUE
26 | bus_LV_92-10_0_6_node_25 | 0.4 | n |  | TRUE
27 | bus_LV_92-10_0_6_node_13 | 0.4 | n |  | TRUE
28 | bus_LV_92-10_0_6_node_14 | 0.4 | n |  | TRUE
29 | bus_LV_92-10_0_6_node_16 | 0.4 | n |  | TRUE
30 | bus_LV_92-10_0_6_node_150 | 0.4 | n |  | TRUE
31 | bus_LV_92-10_0_6_node_160 | 0.4 | n |  | TRUE
32 | bus_LV_92-10_0_6_node_152 | 0.4 | n |  | TRUE
33 | bus_LV_92-10_0_6_node_30 | 0.4 | n |  | TRUE
34 | bus_LV_92-10_0_6_node_27 | 0.4 | n |  | TRUE
35 | bus_LV_92-10_0_6_node_31 | 0.4 | n |  | TRUE
36 | bus_LV_92-10_0_6_node_32 | 0.4 | n |  | TRUE
37 | bus_LV_92-10_0_6_node_33 | 0.4 | n |  | TRUE
38 | bus_LV_92-10_0_6_node_28 | 0.4 | n |  | TRUE
39 | bus_LV_92-10_0_6_node_29 | 0.4 | n |  | TRUE
40 | bus_LV_92-10_0_6_node_35 | 0.4 | n |  | TRUE
41 | bus_LV_92-10_0_6_node_34 | 0.4 | n |  | TRUE
42 | bus_LV_92-10_0_6_node_87 | 0.4 | n |  | TRUE
43 | bus_LV_92-10_0_6_node_144 | 0.4 | n |  | TRUE
44 | bus_LV_92-10_0_6_node_83 | 0.4 | n |  | TRUE
45 | bus_LV_92-10_0_6_node_36 | 0.4 | n |  | TRUE
46 | bus_LV_92-10_0_6_node_37 | 0.4 | n |  | TRUE
47 | bus_LV_92-10_0_6_node_51 | 0.4 | n |  | TRUE
48 | bus_LV_92-10_0_6_node_46 | 0.4 | n |  | TRUE
49 | bus_LV_92-10_0_6_node_42 | 0.4 | n |  | TRUE
50 | bus_LV_92-10_0_6_node_53 | 0.4 | n |  | TRUE
51 | bus_LV_92-10_0_6_node_47 | 0.4 | n |  | TRUE
52 | bus_LV_92-10_0_6_node_48 | 0.4 | n |  | TRUE
53 | bus_LV_92-10_0_6_node_45 | 0.4 | n |  | TRUE
54 | bus_LV_92-10_0_6_node_41 | 0.4 | n |  | TRUE
55 | bus_LV_92-10_0_6_node_43 | 0.4 | n |  | TRUE
56 | bus_LV_92-10_0_6_node_44 | 0.4 | n |  | TRUE
57 | bus_LV_92-10_0_6_node_49 | 0.4 | n |  | TRUE
58 | bus_LV_92-10_0_6_node_50 | 0.4 | n |  | TRUE
59 | bus_LV_92-10_0_6_node_52 | 0.4 | n |  | TRUE
60 | bus_LV_92-10_0_6_node_55 | 0.4 | n |  | TRUE
61 | bus_LV_92-10_0_6_node_161 | 0.4 | n |  | TRUE
62 | bus_LV_92-10_0_6_node_162 | 0.4 | n |  | TRUE
63 | bus_LV_92-10_0_6_node_56 | 0.4 | n |  | TRUE
64 | bus_LV_92-10_0_6_node_54 | 0.4 | n |  | TRUE
65 | bus_LV_92-10_0_6_node_73 | 0.4 | n |  | TRUE
66 | bus_LV_92-10_0_6_node_74 | 0.4 | n |  | TRUE
67 | bus_LV_92-10_0_6_node_75 | 0.4 | n |  | TRUE
68 | bus_LV_92-10_0_6_node_57 | 0.4 | n |  | TRUE
69 | bus_LV_92-10_0_6_node_71 | 0.4 | n |  | TRUE
70 | bus_LV_92-10_0_6_node_69 | 0.4 | n |  | TRUE
71 | bus_LV_92-10_0_6_node_72 | 0.4 | n |  | TRUE
72 | bus_LV_92-10_0_6_node_67 | 0.4 | n |  | TRUE
73 | bus_LV_92-10_0_6_node_58 | 0.4 | n |  | TRUE
74 | bus_LV_92-10_0_6_node_59 | 0.4 | n |  | TRUE
75 | bus_LV_92-10_0_6_node_61 | 0.4 | n |  | TRUE
76 | bus_LV_92-10_0_6_node_66 | 0.4 | n |  | TRUE
77 | bus_LV_92-10_0_6_node_64 | 0.4 | n |  | TRUE
78 | bus_LV_92-10_0_6_node_62 | 0.4 | n |  | TRUE
79 | bus_LV_92-10_0_6_node_116 | 0.4 | n |  | TRUE
80 | bus_LV_92-10_0_6_node_117 | 0.4 | n |  | TRUE
81 | bus_LV_92-10_0_6_node_68 | 0.4 | n |  | TRUE
82 | bus_LV_92-10_0_6_node_63 | 0.4 | n |  | TRUE
83 | bus_LV_92-10_0_6_node_115 | 0.4 | n |  | TRUE
84 | bus_LV_92-10_0_6_node_65 | 0.4 | n |  | TRUE
85 | bus_LV_92-10_0_6_node_70 | 0.4 | n |  | TRUE
86 | bus_LV_92-10_0_6_node_76 | 0.4 | n |  | TRUE
87 | bus_LV_92-10_0_6_node_77 | 0.4 | n |  | TRUE
88 | bus_LV_92-10_0_6_node_91 | 0.4 | n |  | TRUE
89 | bus_LV_92-10_0_6_node_94 | 0.4 | n |  | TRUE
90 | bus_LV_92-10_0_6_node_90 | 0.4 | n |  | TRUE
91 | bus_LV_92-10_0_6_node_93 | 0.4 | n |  | TRUE
92 | bus_LV_92-10_0_6_node_96 | 0.4 | n |  | TRUE
93 | bus_LV_92-10_0_6_node_97 | 0.4 | n |  | TRUE
94 | bus_LV_92-10_0_6_node_79 | 0.4 | n |  | TRUE
95 | bus_LV_92-10_0_6_node_80 | 0.4 | n |  | TRUE
96 | bus_LV_92-10_0_6_node_81 | 0.4 | n |  | TRUE
97 | bus_LV_92-10_0_6_node_82 | 0.4 | n |  | TRUE
98 | bus_LV_92-10_0_6_node_84 | 0.4 | n |  | TRUE
99 | bus_LV_92-10_0_6_node_88 | 0.4 | n |  | TRUE
100 | bus_LV_92-10_0_6_node_89 | 0.4 | n |  | TRUE
101 | bus_LV_92-10_0_6_node_85 | 0.4 | n |  | TRUE
102 | bus_LV_92-10_0_6_node_142 | 0.4 | n |  | TRUE
103 | bus_LV_92-10_0_6_node_140 | 0.4 | n |  | TRUE
104 | bus_LV_92-10_0_6_node_86 | 0.4 | n |  | TRUE
105 | bus_LV_92-10_0_6_node_145 | 0.4 | n |  | TRUE
106 | bus_LV_92-10_0_6_node_143 | 0.4 | n |  | TRUE
107 | bus_LV_92-10_0_6_node_141 | 0.4 | n |  | TRUE
108 | bus_LV_92-10_0_6_node_151 | 0.4 | n |  | TRUE
109 | bus_LV_92-10_0_6_node_146 | 0.4 | n |  | TRUE
110 | bus_LV_92-10_0_6_node_153 | 0.4 | n |  | TRUE
111 | bus_LV_92-10_0_6_node_147 | 0.4 | n |  | TRUE
112 | bus_LV_92-10_0_6_node_95 | 0.4 | n |  | TRUE
113 | bus_LV_92-10_0_6_node_92 | 0.4 | n |  | TRUE
114 | bus_LV_92-10_0_6_node_98 | 0.4 | n |  | TRUE
115 | bus_LV_92-10_0_6_node_99 | 0.4 | n |  | TRUE
116 | bus_LV_92-10_0_6_node_100 | 0.4 | n |  | TRUE
117 | bus_LV_92-10_0_6_node_101 | 0.4 | n |  | TRUE
118 | bus_LV_92-10_0_6_node_119 | 0.4 | n |  | TRUE
119 | bus_LV_92-10_0_6_node_123 | 0.4 | n |  | TRUE
120 | bus_LV_92-10_0_6_node_120 | 0.4 | n |  | TRUE
121 | bus_LV_92-10_0_6_node_124 | 0.4 | n |  | TRUE
122 | bus_LV_92-10_0_6_node_102 | 0.4 | n |  | TRUE
123 | bus_LV_92-10_0_6_node_103 | 0.4 | n |  | TRUE
124 | bus_LV_92-10_0_6_node_104 | 0.4 | n |  | TRUE
125 | bus_LV_92-10_0_6_node_105 | 0.4 | n |  | TRUE
126 | bus_LV_92-10_0_6_node_106 | 0.4 | n |  | TRUE
127 | bus_LV_92-10_0_6_node_107 | 0.4 | n |  | TRUE
128 | bus_LV_92-10_0_6_node_108 | 0.4 | n |  | TRUE
129 | bus_LV_92-10_0_6_node_109 | 0.4 | n |  | TRUE
130 | bus_LV_92-10_0_6_node_110 | 0.4 | n |  | TRUE
131 | bus_LV_92-10_0_6_node_111 | 0.4 | n |  | TRUE
132 | bus_LV_92-10_0_6_node_112 | 0.4 | n |  | TRUE
133 | bus_LV_92-10_0_6_node_113 | 0.4 | n |  | TRUE
134 | bus_LV_92-10_0_6_node_114 | 0.4 | n |  | TRUE
135 | bus_LV_92-10_0_6_node_121 | 0.4 | n |  | TRUE
136 | bus_LV_92-10_0_6_node_122 | 0.4 | n |  | TRUE
137 | bus_LV_92-10_0_6_node_125 | 0.4 | n |  | TRUE
138 | bus_LV_92-10_0_6_node_126 | 0.4 | n |  | TRUE
139 | bus_LV_92-10_0_6_node_127 | 0.4 | n |  | TRUE
140 | bus_LV_92-10_0_6_node_128 | 0.4 | n |  | TRUE
141 | bus_LV_92-10_0_6_node_129 | 0.4 | n |  | TRUE
142 | bus_LV_92-10_0_6_node_139 | 0.4 | n |  | TRUE
143 | bus_LV_92-10_0_6_node_138 | 0.4 | n |  | TRUE
144 | bus_LV_92-10_0_6_node_130 | 0.4 | n |  | TRUE
145 | bus_LV_92-10_0_6_node_131 | 0.4 | n |  | TRUE
146 | bus_LV_92-10_0_6_node_132 | 0.4 | n |  | TRUE
147 | bus_LV_92-10_0_6_node_133 | 0.4 | n |  | TRUE
148 | bus_LV_92-10_0_6_node_135 | 0.4 | n |  | TRUE
149 | bus_LV_92-10_0_6_node_137 | 0.4 | n |  | TRUE
150 | bus_LV_92-10_0_6_node_155 | 0.4 | n |  | TRUE
151 | bus_LV_92-10_0_6_node_149 | 0.4 | n |  | TRUE
152 | bus_LV_92-10_0_6_node_157 | 0.4 | n |  | TRUE
153 | bus_LV_92-10_0_6_node_154 | 0.4 | n |  | TRUE
154 | bus_LV_92-10_0_6_node_158 | 0.4 | n |  | TRUE
155 | bus_LV_92-10_0_6_node_156 | 0.4 | n |  | TRUE
156 | bus_LV_92-10_0_6_node_159 | 0.4 | n |  | TRUE
157 | bus_MV_468_0_node_58 | 20 | n |  | TRUE

## load
| name | bus | p_mw | q_mvar | const_z_percent | const_i_percent | sn_mva | scaling | in_service | type
0 | LV_92-10_0_6_load_0 | 0 | 0.00086924 | 0.00021785 | 0 | 0 |  | 1 | TRUE | wye
1 | LV_92-10_0_6_load_1 | 1 | 0.001101 | 0.00027594 | 0 | 0 |  | 1 | TRUE | wye
2 | LV_92-10_0_6_load_3 | 3 | 0.00045334 | 0.00011362 | 0 | 0 |  | 1 | TRUE | wye
3 | LV_92-10_0_6_load_4 | 4 | 0.0017038 | 0.00042701 | 0 | 0 |  | 1 | TRUE | wye
4 | LV_92-10_0_6_load_5 | 5 | 0.00047595 | 0.00011928 | 0 | 0 |  | 1 | TRUE | wye
5 | LV_92-10_0_6_load_7 | 7 | 0.00045481 | 0.00011399 | 0 | 0 |  | 1 | TRUE | wye
6 | LV_92-10_0_6_load_9 | 9 | 0.0010934 | 0.00027404 | 0 | 0 |  | 1 | TRUE | wye
7 | LV_92-10_0_6_load_12 | 10 | 0.00063457 | 0.00015904 | 0 | 0 |  | 1 | TRUE | wye
8 | LV_92-10_0_6_load_19 | 11 | 0.0017397 | 0.00043601 | 0 | 0 |  | 1 | TRUE | wye
9 | LV_92-10_0_6_load_136 | 12 | 0.0011446 | 0.00028688 | 0 | 0 |  | 1 | TRUE | wye
10 | LV_92-10_0_6_load_21 | 14 | 0.0045653 | 0.0011442 | 0 | 0 |  | 1 | TRUE | wye
11 | LV_92-10_0_6_load_24 | 17 | 0.003252 | 0.00081504 | 0 | 0 |  | 1 | TRUE | wye
12 | LV_92-10_0_6_load_23 | 19 | 0.004253 | 0.0010659 | 0 | 0 |  | 1 | TRUE | wye
13 | LV_92-10_0_6_load_17 | 20 | 0.001277 | 0.00032005 | 0 | 0 |  | 1 | TRUE | wye
14 | LV_92-10_0_6_load_134 | 22 | 0.00126 | 0.00031577 | 0 | 0 |  | 1 | TRUE | wye
15 | LV_92-10_0_6_load_38 | 24 | 0.0019882 | 0.00049828 | 0 | 0 |  | 1 | TRUE | wye
16 | LV_92-10_0_6_load_13 | 27 | 0.0041817 | 0.001048 | 0 | 0 |  | 1 | TRUE | wye
17 | LV_92-10_0_6_load_14 | 28 | 0.0097583 | 0.0024457 | 0 | 0 |  | 1 | TRUE | wye
18 | LV_92-10_0_6_load_150 | 30 | 0.004543 | 0.0011386 | 0 | 0 |  | 1 | TRUE | wye
19 | LV_92-10_0_6_load_160 | 31 | 0.0042699 | 0.0010701 | 0 | 0 |  | 1 | TRUE | wye
20 | LV_92-10_0_6_load_30 | 33 | 0.0056507 | 0.0014162 | 0 | 0 |  | 1 | TRUE | wye
21 | LV_92-10_0_6_load_27 | 34 | 0.0045107 | 0.0011305 | 0 | 0 |  | 1 | TRUE | wye
22 | LV_92-10_0_6_load_31 | 35 | 0.0043509 | 0.0010904 | 0 | 0 |  | 1 | TRUE | wye
23 | LV_92-10_0_6_load_28 | 38 | 0.0048499 | 0.0012155 | 0 | 0 |  | 1 | TRUE | wye
24 | LV_92-10_0_6_load_35 | 40 | 0.011029 | 0.0027642 | 0 | 0 |  | 1 | TRUE | wye
25 | LV_92-10_0_6_load_144 | 43 | 0.0058941 | 0.0014772 | 0 | 0 |  | 1 | TRUE | wye
26 | LV_92-10_0_6_load_37 | 46 | 0.0047071 | 0.0011797 | 0 | 0 |  | 1 | TRUE | wye
27 | LV_92-10_0_6_load_51 | 47 | 0.005774 | 0.0014471 | 0 | 0 |  | 1 | TRUE | wye
28 | LV_92-10_0_6_load_42 | 49 | 0.01303 | 0.0032656 | 0 | 0 |  | 1 | TRUE | wye
29 | LV_92-10_0_6_load_53 | 50 | 0.0060314 | 0.0015116 | 0 | 0 |  | 1 | TRUE | wye
30 | LV_92-10_0_6_load_48 | 52 | 0.003725 | 0.00093358 | 0 | 0 |  | 1 | TRUE | wye
31 | LV_92-10_0_6_load_45 | 53 | 0.0030226 | 0.00075752 | 0 | 0 |  | 1 | TRUE | wye
32 | LV_92-10_0_6_load_41 | 54 | 0.0052913 | 0.0013261 | 0 | 0 |  | 1 | TRUE | wye
33 | LV_92-10_0_6_load_43 | 55 | 0.003461 | 0.0008674 | 0 | 0 |  | 1 | TRUE | wye
34 | LV_92-10_0_6_load_44 | 56 | 0.0057704 | 0.0014462 | 0 | 0 |  | 1 | TRUE | wye
35 | LV_92-10_0_6_load_49 | 57 | 0.0037475 | 0.00093921 | 0 | 0 |  | 1 | TRUE | wye
36 | LV_92-10_0_6_load_52 | 59 | 0.0017536 | 0.00043951 | 0 | 0 |  | 1 | TRUE | wye
37 | LV_92-10_0_6_load_161 | 61 | 0.0012353 | 0.0003096 | 0 | 0 |  | 1 | TRUE | wye
38 | LV_92-10_0_6_load_162 | 62 | 0.021414 | 0.0053668 | 0 | 0 |  | 1 | TRUE | wye
39 | LV_92-10_0_6_load_56 | 63 | 0.0018046 | 0.00045227 | 0 | 0 |  | 1 | TRUE | wye
40 | LV_92-10_0_6_load_54 | 64 | 0.0053274 | 0.0013352 | 0 | 0 |  | 1 | TRUE | wye
41 | LV_92-10_0_6_load_75 | 67 | 0.008398 | 0.0021047 | 0 | 0 |  | 1 | TRUE | wye
42 | LV_92-10_0_6_load_69 | 70 | 0.00092544 | 0.00023194 | 0 | 0 |  | 1 | TRUE | wye
43 | LV_92-10_0_6_load_72 | 71 | 0.01515 | 0.003797 | 0 | 0 |  | 1 | TRUE | wye
44 | LV_92-10_0_6_load_58 | 73 | 0.00045372 | 0.00011371 | 0 | 0 |  | 1 | TRUE | wye
45 | LV_92-10_0_6_load_64 | 77 | 0.0024982 | 0.0006261 | 0 | 0 |  | 1 | TRUE | wye
46 | LV_92-10_0_6_load_116 | 79 | 0.0010443 | 0.00026172 | 0 | 0 |  | 1 | TRUE | wye
47 | LV_92-10_0_6_load_117 | 80 | 0.0029891 | 0.00074914 | 0 | 0 |  | 1 | TRUE | wye
48 | LV_92-10_0_6_load_68 | 81 | 0.0034441 | 0.00086318 | 0 | 0 |  | 1 | TRUE | wye
49 | LV_92-10_0_6_load_63 | 82 | 0.0011919 | 0.00029871 | 0 | 0 |  | 1 | TRUE | wye
50 | LV_92-10_0_6_load_115 | 83 | 0.0030519 | 0.00076487 | 0 | 0 |  | 1 | TRUE | wye
51 | LV_92-10_0_6_load_65 | 84 | 0.00057401 | 0.00014386 | 0 | 0 |  | 1 | TRUE | wye
52 | LV_92-10_0_6_load_70 | 85 | 0.0032222 | 0.00080755 | 0 | 0 |  | 1 | TRUE | wye
53 | LV_92-10_0_6_load_76 | 86 | 0.0010601 | 0.0002657 | 0 | 0 |  | 1 | TRUE | wye
54 | LV_92-10_0_6_load_77 | 87 | 0.0010601 | 0.0002657 | 0 | 0 |  | 1 | TRUE | wye
55 | LV_92-10_0_6_load_91 | 88 | 0.0011286 | 0.00028285 | 0 | 0 |  | 1 | TRUE | wye
56 | LV_92-10_0_6_load_94 | 89 | 0.0010602 | 0.00026571 | 0 | 0 |  | 1 | TRUE | wye
57 | LV_92-10_0_6_load_96 | 92 | 0.0071318 | 0.0017874 | 0 | 0 |  | 1 | TRUE | wye
58 | LV_92-10_0_6_load_79 | 94 | 0.0017536 | 0.00043949 | 0 | 0 |  | 1 | TRUE | wye
59 | LV_92-10_0_6_load_80 | 95 | 0.0024418 | 0.00061196 | 0 | 0 |  | 1 | TRUE | wye
60 | LV_92-10_0_6_load_81 | 96 | 0.0028627 | 0.00071745 | 0 | 0 |  | 1 | TRUE | wye
61 | LV_92-10_0_6_load_82 | 97 | 0.0013465 | 0.00033746 | 0 | 0 |  | 1 | TRUE | wye
62 | LV_92-10_0_6_load_88 | 99 | 0.0024411 | 0.00061181 | 0 | 0 |  | 1 | TRUE | wye
63 | LV_92-10_0_6_load_89 | 100 | 0.0012669 | 0.00031751 | 0 | 0 |  | 1 | TRUE | wye
64 | LV_92-10_0_6_load_142 | 102 | 0.0032288 | 0.0008092 | 0 | 0 |  | 1 | TRUE | wye
65 | LV_92-10_0_6_load_140 | 103 | 0.0018343 | 0.00045971 | 0 | 0 |  | 1 | TRUE | wye
66 | LV_92-10_0_6_load_143 | 106 | 0.0044626 | 0.0011184 | 0 | 0 |  | 1 | TRUE | wye
67 | LV_92-10_0_6_load_141 | 107 | 0.008222 | 0.0020606 | 0 | 0 |  | 1 | TRUE | wye
68 | LV_92-10_0_6_load_153 | 110 | 0.0057087 | 0.0014307 | 0 | 0 |  | 1 | TRUE | wye
69 | LV_92-10_0_6_load_147 | 111 | 0.0054226 | 0.001359 | 0 | 0 |  | 1 | TRUE | wye
70 | LV_92-10_0_6_load_95 | 112 | 0.0021559 | 0.00054033 | 0 | 0 |  | 1 | TRUE | wye
71 | LV_92-10_0_6_load_92 | 113 | 0.0024417 | 0.00061196 | 0 | 0 |  | 1 | TRUE | wye
72 | LV_92-10_0_6_load_98 | 114 | 0.0087672 | 0.0021973 | 0 | 0 |  | 1 | TRUE | wye
73 | LV_92-10_0_6_load_99 | 115 | 0.0049159 | 0.0012321 | 0 | 0 |  | 1 | TRUE | wye
74 | LV_92-10_0_6_load_100 | 116 | 0.001071 | 0.00026843 | 0 | 0 |  | 1 | TRUE | wye
75 | LV_92-10_0_6_load_101 | 117 | 0.001636 | 0.00041002 | 0 | 0 |  | 1 | TRUE | wye
76 | LV_92-10_0_6_load_119 | 118 | 0.0011517 | 0.00028865 | 0 | 0 |  | 1 | TRUE | wye
77 | LV_92-10_0_6_load_123 | 119 | 0.0010863 | 0.00027224 | 0 | 0 |  | 1 | TRUE | wye
78 | LV_92-10_0_6_load_120 | 120 | 0.0016255 | 0.0004074 | 0 | 0 |  | 1 | TRUE | wye
79 | LV_92-10_0_6_load_124 | 121 | 0.0016083 | 0.00040309 | 0 | 0 |  | 1 | TRUE | wye
80 | LV_92-10_0_6_load_102 | 122 | 0.00098085 | 0.00024582 | 0 | 0 |  | 1 | TRUE | wye
81 | LV_92-10_0_6_load_103 | 123 | 0.00026168 | 6.5583e-05 | 0 | 0 |  | 1 | TRUE | wye
82 | LV_92-10_0_6_load_106 | 126 | 0.0024105 | 0.00060412 | 0 | 0 |  | 1 | TRUE | wye
83 | LV_92-10_0_6_load_107 | 127 | 0.00027788 | 6.9642e-05 | 0 | 0 |  | 1 | TRUE | wye
84 | LV_92-10_0_6_load_108 | 128 | 0.00063768 | 0.00015982 | 0 | 0 |  | 1 | TRUE | wye
85 | LV_92-10_0_6_load_110 | 130 | 0.00051003 | 0.00012783 | 0 | 0 |  | 1 | TRUE | wye
86 | LV_92-10_0_6_load_111 | 131 | 0.0017999 | 0.0004511 | 0 | 0 |  | 1 | TRUE | wye
87 | LV_92-10_0_6_load_112 | 132 | 0.00014725 | 3.6904e-05 | 0 | 0 |  | 1 | TRUE | wye
88 | LV_92-10_0_6_load_113 | 133 | 0.010289 | 0.0025786 | 0 | 0 |  | 1 | TRUE | wye
89 | LV_92-10_0_6_load_114 | 134 | 0.0018095 | 0.00045351 | 0 | 0 |  | 1 | TRUE | wye
90 | LV_92-10_0_6_load_121 | 135 | 0.001845 | 0.00046239 | 0 | 0 |  | 1 | TRUE | wye
91 | LV_92-10_0_6_load_122 | 136 | 0.0014962 | 0.00037498 | 0 | 0 |  | 1 | TRUE | wye
92 | LV_92-10_0_6_load_125 | 137 | 0.0014739 | 0.00036939 | 0 | 0 |  | 1 | TRUE | wye
93 | LV_92-10_0_6_load_126 | 138 | 0.0013946 | 0.00034952 | 0 | 0 |  | 1 | TRUE | wye
94 | LV_92-10_0_6_load_127 | 139 | 0.0049124 | 0.0012312 | 0 | 0 |  | 1 | TRUE | wye
95 | LV_92-10_0_6_load_128 | 140 | 0.0015583 | 0.00039056 | 0 | 0 |  | 1 | TRUE | wye
96 | LV_92-10_0_6_load_129 | 141 | 0.0013958 | 0.00034983 | 0 | 0 |  | 1 | TRUE | wye
97 | LV_92-10_0_6_load_139 | 142 | 0.0013618 | 0.00034129 | 0 | 0 |  | 1 | TRUE | wye
98 | LV_92-10_0_6_load_138 | 143 | 0.0049131 | 0.0012313 | 0 | 0 |  | 1 | TRUE | wye
99 | LV_92-10_0_6_load_130 | 144 | 0.0014859 | 0.0003724 | 0 | 0 |  | 1 | TRUE | wye
100 | LV_92-10_0_6_load_131 | 145 | 0.0016304 | 0.00040861 | 0 | 0 |  | 1 | TRUE | wye
101 | LV_92-10_0_6_load_132 | 146 | 0.0011077 | 0.00027761 | 0 | 0 |  | 1 | TRUE | wye
102 | LV_92-10_0_6_load_133 | 147 | 0.0013659 | 0.00034234 | 0 | 0 |  | 1 | TRUE | wye
103 | LV_92-10_0_6_load_135 | 148 | 0.0013437 | 0.00033675 | 0 | 0 |  | 1 | TRUE | wye
104 | LV_92-10_0_6_load_155 | 150 | 0.0055302 | 0.001386 | 0 | 0 |  | 1 | TRUE | wye
105 | LV_92-10_0_6_load_157 | 152 | 0.0012538 | 0.00031423 | 0 | 0 |  | 1 | TRUE | wye
106 | LV_92-10_0_6_load_158 | 154 | 0.0012448 | 0.00031199 | 0 | 0 |  | 1 | TRUE | wye
107 | LV_92-10_0_6_load_156 | 155 | 0.0059427 | 0.0014894 | 0 | 0 |  | 1 | TRUE | wye
108 | LV_92-10_0_6_load_159 | 156 | 0.0025676 | 0.00064349 | 0 | 0 |  | 1 | TRUE | wye

## ext_grid
| name | bus | vm_pu | va_degree | slack_weight | in_service
0 |  | 95 | 1 | 0 | 1 | TRUE

## line
| name | std_type | from_bus | to_bus | length_km | r_ohm_per_km | x_ohm_per_km | c_nf_per_km | g_us_per_km | max_i_ka | df | parallel | type | in_service
0 | LV_92-10_0_6_line_0 |  | 0 | 1 | 0.002172 | 0.125 | 0.08 | 261 | 0 | 0.364 | 1 | 1 | cs | TRUE
1 | LV_92-10_0_6_line_1 |  | 0 | 2 | 0.019812 | 0.125 | 0.08 | 261 | 0 | 0.364 | 1 | 1 | cs | TRUE
2 | LV_92-10_0_6_line_2 |  | 1 | 3 | 0.0070436 | 0.125 | 0.08 | 261 | 0 | 0.364 | 1 | 1 | cs | TRUE
3 | LV_92-10_0_6_line_3 |  | 2 | 4 | 0.031678 | 0.125 | 0.08 | 261 | 0 | 0.364 | 1 | 1 | cs | TRUE
4 | LV_92-10_0_6_line_4 |  | 2 | 5 | 0.027191 | 0.125 | 0.08 | 261 | 0 | 0.364 | 1 | 5 | cs | TRUE
5 | LV_92-10_0_6_line_5 |  | 2 | 6 | 0.004314 | 0.125 | 0.08 | 261 | 0 | 0.364 | 1 | 5 | cs | TRUE
6 | LV_92-10_0_6_line_6 |  | 3 | 7 | 0.016942 | 0.125 | 0.08 | 261 | 0 | 0.364 | 1 | 1 | cs | TRUE
7 | LV_92-10_0_6_line_7 |  | 5 | 8 | 0.0053235 | 0.125 | 0.08 | 261 | 0 | 0.364 | 1 | 5 | cs | TRUE
8 | LV_92-10_0_6_line_8 |  | 6 | 9 | 0.02968 | 0.125 | 0.08 | 261 | 0 | 0.364 | 1 | 5 | cs | TRUE
9 | LV_92-10_0_6_line_9 |  | 7 | 10 | 0.0033135 | 0.125 | 0.08 | 261 | 0 | 0.364 | 1 | 1 | cs | TRUE
10 | LV_92-10_0_6_line_10 |  | 8 | 11 | 0.025665 | 0.125 | 0.08 | 261 | 0 | 0.364 | 1 | 5 | cs | TRUE
11 | LV_92-10_0_6_line_11 |  | 9 | 12 | 0.0045775 | 0.125 | 0.08 | 261 | 0 | 0.364 | 1 | 5 | cs | TRUE
12 | LV_92-10_0_6_line_12 |  | 11 | 13 | 0.023384 | 0.125 | 0.08 | 261 | 0 | 0.364 | 1 | 5 | cs | TRUE
13 | LV_92-10_0_6_line_13 |  | 12 | 22 | 0.006346 | 0.125 | 0.08 | 261 | 0 | 0.364 | 1 | 5 | cs | TRUE
14 | LV_92-10_0_6_line_14 |  | 13 | 14 | 0.027292 | 0.125 | 0.08 | 261 | 0 | 0.364 | 1 | 5 | cs | TRUE
15 | LV_92-10_0_6_line_15 |  | 14 | 20 | 0.021414 | 0.125 | 0.08 | 261 | 0 | 0.364 | 1 | 5 | cs | TRUE
16 | LV_92-10_0_6_line_16 |  | 15 | 16 | 0.026953 | 0.125 | 0.08 | 261 | 0 | 0.364 | 1 | 5 | cs | TRUE
17 | LV_92-10_0_6_line_17 |  | 15 | 17 | 0.031675 | 0.125 | 0.08 | 261 | 0 | 0.364 | 1 | 5 | cs | TRUE
18 | LV_92-10_0_6_line_18 |  | 16 | 21 | 0.023726 | 0.125 | 0.08 | 261 | 0 | 0.364 | 1 | 5 | cs | TRUE
19 | LV_92-10_0_6_line_19 |  | 17 | 26 | 0.015299 | 0.125 | 0.08 | 261 | 0 | 0.364 | 1 | 5 | cs | TRUE
20 | LV_92-10_0_6_line_20 |  | 18 | 19 | 0.017904 | 0.125 | 0.08 | 261 | 0 | 0.364 | 1 | 5 | cs | TRUE
21 | LV_92-10_0_6_line_21 |  | 18 | 20 | 0.005561 | 0.125 | 0.08 | 261 | 0 | 0.364 | 1 | 5 | cs | TRUE
22 | LV_92-10_0_6_line_22 |  | 19 | 23 | 0.01871 | 0.125 | 0.08 | 261 | 0 | 0.364 | 1 | 5 | cs | TRUE
23 | LV_92-10_0_6_line_23 |  | 20 | 29 | 0.009387 | 0.125 | 0.08 | 261 | 0 | 0.364 | 1 | 1 | cs | TRUE
24 | LV_92-10_0_6_line_24 |  | 21 | 30 | 0.026018 | 0.125 | 0.08 | 261 | 0 | 0.364 | 1 | 5 | cs | TRUE
25 | LV_92-10_0_6_line_25 |  | 22 | 146 | 0.0057272 | 0.125 | 0.08 | 261 | 0 | 0.364 | 1 | 5 | cs | TRUE
26 | LV_92-10_0_6_line_26 |  | 23 | 24 | 0.053294 | 0.125 | 0.08 | 261 | 0 | 0.364 | 1 | 1 | cs | TRUE
27 | LV_92-10_0_6_line_27 |  | 23 | 25 | 0.004963 | 0.125 | 0.08 | 261 | 0 | 0.364 | 1 | 5 | cs | TRUE
28 | LV_92-10_0_6_line_28 |  | 25 | 33 | 0.027269 | 0.125 | 0.08 | 261 | 0 | 0.364 | 1 | 5 | cs | TRUE
29 | LV_92-10_0_6_line_29 |  | 25 | 26 | 0.008878 | 0.125 | 0.08 | 261 | 0 | 0.364 | 1 | 5 | cs | TRUE
30 | LV_92-10_0_6_line_30 |  | 27 | 28 | 0.049376 | 0.125 | 0.08 | 261 | 0 | 0.364 | 1 | 1 | cs | TRUE
31 | LV_92-10_0_6_line_31 |  | 28 | 29 | 0.058679 | 0.125 | 0.08 | 261 | 0 | 0.364 | 1 | 1 | cs | TRUE
32 | LV_92-10_0_6_line_32 |  | 30 | 151 | 0.017671 | 0.125 | 0.08 | 261 | 0 | 0.364 | 1 | 5 | cs | TRUE
33 | LV_92-10_0_6_line_33 |  | 31 | 32 | 0.012357 | 0.125 | 0.08 | 261 | 0 | 0.364 | 1 | 1 | cs | TRUE
34 | LV_92-10_0_6_line_34 |  | 32 | 152 | 0.017761 | 0.125 | 0.08 | 261 | 0 | 0.364 | 1 | 1 | cs | TRUE
35 | LV_92-10_0_6_line_35 |  | 32 | 151 | 0.024926 | 0.125 | 0.08 | 261 | 0 | 0.364 | 1 | 1 | cs | TRUE
36 | LV_92-10_0_6_line_36 |  | 33 | 36 | 0.040993 | 0.125 | 0.08 | 261 | 0 | 0.364 | 1 | 5 | cs | TRUE
37 | LV_92-10_0_6_line_37 |  | 34 | 35 | 0.01717 | 0.125 | 0.08 | 261 | 0 | 0.364 | 1 | 1 | cs | TRUE
38 | LV_92-10_0_6_line_38 |  | 35 | 37 | 0.0032143 | 0.125 | 0.08 | 261 | 0 | 0.364 | 1 | 1 | cs | TRUE
39 | LV_92-10_0_6_line_39 |  | 36 | 37 | 0.031162 | 0.125 | 0.08 | 261 | 0 | 0.364 | 1 | 5 | cs | TRUE
40 | LV_92-10_0_6_line_40 |  | 37 | 40 | 0.031809 | 0.125 | 0.08 | 261 | 0 | 0.364 | 1 | 5 | cs | TRUE
41 | LV_92-10_0_6_line_41 |  | 38 | 39 | 0.020424 | 0.125 | 0.08 | 261 | 0 | 0.364 | 1 | 1 | cs | TRUE
42 | LV_92-10_0_6_line_42 |  | 39 | 40 | 0.010819 | 0.125 | 0.08 | 261 | 0 | 0.364 | 1 | 5 | cs | TRUE
43 | LV_92-10_0_6_line_43 |  | 39 | 41 | 0.051094 | 0.125 | 0.08 | 261 | 0 | 0.364 | 1 | 5 | cs | TRUE
44 | LV_92-10_0_6_line_44 |  | 41 | 45 | 0.016525 | 0.125 | 0.08 | 261 | 0 | 0.364 | 1 | 5 | cs | TRUE
45 | LV_92-10_0_6_line_45 |  | 41 | 46 | 0.020881 | 0.125 | 0.08 | 261 | 0 | 0.364 | 1 | 1 | cs | TRUE
46 | LV_92-10_0_6_line_46 |  | 42 | 43 | 0.033244 | 0.125 | 0.08 | 261 | 0 | 0.364 | 1 | 5 | cs | TRUE
47 | LV_92-10_0_6_line_47 |  | 42 | 44 | 0.045734 | 0.125 | 0.08 | 261 | 0 | 0.364 | 1 | 5 | cs | TRUE
48 | LV_92-10_0_6_line_48 |  | 43 | 104 | 0.023089 | 0.125 | 0.08 | 261 | 0 | 0.364 | 1 | 5 | cs | TRUE
49 | LV_92-10_0_6_line_49 |  | 44 | 98 | 0.007464 | 0.125 | 0.08 | 261 | 0 | 0.364 | 1 | 1 | cs | TRUE
50 | LV_92-10_0_6_line_50 |  | 44 | 97 | 0.014305 | 0.125 | 0.08 | 261 | 0 | 0.364 | 1 | 5 | cs | TRUE
51 | LV_92-10_0_6_line_51 |  | 45 | 47 | 0.011186 | 0.125 | 0.08 | 261 | 0 | 0.364 | 1 | 1 | cs | TRUE
52 | LV_92-10_0_6_line_52 |  | 45 | 48 | 0.05027 | 0.125 | 0.08 | 261 | 0 | 0.364 | 1 | 5 | cs | TRUE
53 | LV_92-10_0_6_line_53 |  | 46 | 49 | 0.040858 | 0.125 | 0.08 | 261 | 0 | 0.364 | 1 | 1 | cs | TRUE
54 | LV_92-10_0_6_line_54 |  | 47 | 50 | 0.017501 | 0.125 | 0.08 | 261 | 0 | 0.364 | 1 | 1 | cs | TRUE
55 | LV_92-10_0_6_line_55 |  | 48 | 51 | 0.03631 | 0.125 | 0.08 | 261 | 0 | 0.364 | 1 | 5 | cs | TRUE
56 | LV_92-10_0_6_line_56 |  | 48 | 52 | 0.069794 | 0.125 | 0.08 | 261 | 0 | 0.364 | 1 | 1 | cs | TRUE
57 | LV_92-10_0_6_line_57 |  | 48 | 53 | 0.019486 | 0.125 | 0.08 | 261 | 0 | 0.364 | 1 | 1 | cs | TRUE
58 | LV_92-10_0_6_line_58 |  | 49 | 54 | 0.030241 | 0.125 | 0.08 | 261 | 0 | 0.364 | 1 | 1 | cs | TRUE
59 | LV_92-10_0_6_line_59 |  | 50 | 64 | 0.0064895 | 0.125 | 0.08 | 261 | 0 | 0.364 | 1 | 1 | cs | TRUE
60 | LV_92-10_0_6_line_60 |  | 51 | 57 | 0.052877 | 0.125 | 0.08 | 261 | 0 | 0.364 | 1 | 5 | cs | TRUE
61 | LV_92-10_0_6_line_61 |  | 51 | 58 | 0.10251 | 0.125 | 0.08 | 261 | 0 | 0.364 | 1 | 2 | cs | TRUE
62 | LV_92-10_0_6_line_62 |  | 52 | 59 | 0.031029 | 0.125 | 0.08 | 261 | 0 | 0.364 | 1 | 1 | cs | TRUE
63 | LV_92-10_0_6_line_63 |  | 53 | 56 | 0.03039 | 0.125 | 0.08 | 261 | 0 | 0.364 | 1 | 1 | cs | TRUE
64 | LV_92-10_0_6_line_64 |  | 55 | 56 | 0.047671 | 0.125 | 0.08 | 261 | 0 | 0.364 | 1 | 1 | cs | TRUE
65 | LV_92-10_0_6_line_65 |  | 57 | 60 | 0.030069 | 0.125 | 0.08 | 261 | 0 | 0.364 | 1 | 5 | cs | TRUE
66 | LV_92-10_0_6_line_66 |  | 58 | 61 | 0.016851 | 0.125 | 0.08 | 261 | 0 | 0.364 | 1 | 1 | cs | TRUE
67 | LV_92-10_0_6_line_67 |  | 58 | 62 | 0.021967 | 0.125 | 0.08 | 261 | 0 | 0.364 | 1 | 1 | cs | TRUE
68 | LV_92-10_0_6_line_68 |  | 60 | 63 | 0.02604 | 0.125 | 0.08 | 261 | 0 | 0.364 | 1 | 5 | cs | TRUE
69 | LV_92-10_0_6_line_69 |  | 63 | 68 | 0.022215 | 0.125 | 0.08 | 261 | 0 | 0.364 | 1 | 5 | cs | TRUE
70 | LV_92-10_0_6_line_70 |  | 65 | 66 | 0.012674 | 0.125 | 0.08 | 261 | 0 | 0.364 | 1 | 1 | cs | TRUE
71 | LV_92-10_0_6_line_71 |  | 65 | 67 | 0.043704 | 0.125 | 0.08 | 261 | 0 | 0.364 | 1 | 1 | cs | TRUE
72 | LV_92-10_0_6_line_72 |  | 66 | 86 | 0.011802 | 0.125 | 0.08 | 261 | 0 | 0.364 | 1 | 1 | cs | TRUE
73 | LV_92-10_0_6_line_73 |  | 66 | 87 | 0.0058998 | 0.125 | 0.08 | 261 | 0 | 0.364 | 1 | 1 | cs | TRUE
74 | LV_92-10_0_6_line_74 |  | 68 | 69 | 0.020683 | 0.125 | 0.08 | 261 | 0 | 0.364 | 1 | 1 | cs | TRUE
75 | LV_92-10_0_6_line_75 |  | 68 | 70 | 0.0029224 | 0.125 | 0.08 | 261 | 0 | 0.364 | 1 | 5 | cs | TRUE
76 | LV_92-10_0_6_line_76 |  | 69 | 71 | 0.024868 | 0.125 | 0.08 | 261 | 0 | 0.364 | 1 | 1 | cs | TRUE
77 | LV_92-10_0_6_line_77 |  | 70 | 72 | 0.03624 | 0.125 | 0.08 | 261 | 0 | 0.364 | 1 | 5 | cs | TRUE
78 | LV_92-10_0_6_line_78 |  | 72 | 85 | 0.023378 | 0.125 | 0.08 | 261 | 0 | 0.364 | 1 | 1 | cs | TRUE
79 | LV_92-10_0_6_line_79 |  | 72 | 76 | 0.008702 | 0.125 | 0.08 | 261 | 0 | 0.364 | 1 | 5 | cs | TRUE
80 | LV_92-10_0_6_line_80 |  | 73 | 74 | 0.029456 | 0.125 | 0.08 | 261 | 0 | 0.364 | 1 | 1 | cs | TRUE
81 | LV_92-10_0_6_line_81 |  | 74 | 75 | 0.034783 | 0.125 | 0.08 | 261 | 0 | 0.364 | 1 | 1 | cs | TRUE
82 | LV_92-10_0_6_line_82 |  | 75 | 76 | 0.03217 | 0.125 | 0.08 | 261 | 0 | 0.364 | 1 | 1 | cs | TRUE
83 | LV_92-10_0_6_line_83 |  | 75 | 77 | 0.014165 | 0.125 | 0.08 | 261 | 0 | 0.364 | 1 | 1 | cs | TRUE
84 | LV_92-10_0_6_line_84 |  | 76 | 81 | 0.0031198 | 0.125 | 0.08 | 261 | 0 | 0.364 | 1 | 5 | cs | TRUE
85 | LV_92-10_0_6_line_85 |  | 77 | 82 | 0.0014924 | 0.125 | 0.08 | 261 | 0 | 0.364 | 1 | 1 | cs | TRUE
86 | LV_92-10_0_6_line_86 |  | 78 | 79 | 0.011238 | 0.125 | 0.08 | 261 | 0 | 0.364 | 1 | 5 | cs | TRUE
87 | LV_92-10_0_6_line_87 |  | 78 | 80 | 0.018603 | 0.125 | 0.08 | 261 | 0 | 0.364 | 1 | 5 | cs | TRUE
88 | LV_92-10_0_6_line_88 |  | 79 | 83 | 0.0095523 | 0.125 | 0.08 | 261 | 0 | 0.364 | 1 | 5 | cs | TRUE
89 | LV_92-10_0_6_line_89 |  | 80 | 81 | 0.015522 | 0.125 | 0.08 | 261 | 0 | 0.364 | 1 | 5 | cs | TRUE
90 | LV_92-10_0_6_line_90 |  | 82 | 84 | 0.012933 | 0.125 | 0.08 | 261 | 0 | 0.364 | 1 | 1 | cs | TRUE
91 | LV_92-10_0_6_line_91 |  | 83 | 133 | 0.026121 | 0.125 | 0.08 | 261 | 0 | 0.364 | 1 | 5 | cs | TRUE
92 | LV_92-10_0_6_line_92 |  | 86 | 88 | 0.018393 | 0.125 | 0.08 | 261 | 0 | 0.364 | 1 | 1 | cs | TRUE
93 | LV_92-10_0_6_line_93 |  | 87 | 89 | 0.020091 | 0.125 | 0.08 | 261 | 0 | 0.364 | 1 | 1 | cs | TRUE
94 | LV_92-10_0_6_line_94 |  | 88 | 90 | 0.010691 | 0.125 | 0.08 | 261 | 0 | 0.364 | 1 | 1 | cs | TRUE
95 | LV_92-10_0_6_line_95 |  | 89 | 91 | 0.013045 | 0.125 | 0.08 | 261 | 0 | 0.364 | 1 | 1 | cs | TRUE
96 | LV_92-10_0_6_line_96 |  | 90 | 113 | 0.014812 | 0.125 | 0.08 | 261 | 0 | 0.364 | 1 | 1 | cs | TRUE
97 | LV_92-10_0_6_line_97 |  | 91 | 112 | 0.004845 | 0.125 | 0.08 | 261 | 0 | 0.364 | 1 | 1 | cs | TRUE
98 | LV_92-10_0_6_line_98 |  | 91 | 99 | 0.023034 | 0.125 | 0.08 | 261 | 0 | 0.364 | 1 | 1 | cs | TRUE
99 | LV_92-10_0_6_line_99 |  | 92 | 93 | 0.054601 | 0.125 | 0.08 | 261 | 0 | 0.364 | 1 | 1 | cs | TRUE
100 | LV_92-10_0_6_line_100 |  | 93 | 114 | 0.02312 | 0.125 | 0.08 | 261 | 0 | 0.364 | 1 | 1 | cs | TRUE
101 | LV_92-10_0_6_line_101 |  | 93 | 115 | 0.027867 | 0.125 | 0.08 | 261 | 0 | 0.364 | 1 | 1 | cs | TRUE
102 | LV_92-10_0_6_line_102 |  | 94 | 95 | 0.023306 | 0.125 | 0.08 | 261 | 0 | 0.364 | 1 | 1 | cs | TRUE
103 | LV_92-10_0_6_line_103 |  | 94 | 96 | 0.0039625 | 0.125 | 0.08 | 261 | 0 | 0.364 | 1 | 1 | cs | TRUE
104 | LV_92-10_0_6_line_104 |  | 95 | 97 | 0.0045706 | 0.125 | 0.08 | 261 | 0 | 0.364 | 1 | 5 | cs | TRUE
105 | LV_92-10_0_6_line_105 |  | 98 | 99 | 0.011226 | 0.125 | 0.08 | 261 | 0 | 0.364 | 1 | 1 | cs | TRUE
106 | LV_92-10_0_6_line_106 |  | 98 | 100 | 0.010541 | 0.125 | 0.08 | 261 | 0 | 0.364 | 1 | 1 | cs | TRUE
107 | LV_92-10_0_6_line_107 |  | 101 | 102 | 0.019194 | 0.125 | 0.08 | 261 | 0 | 0.364 | 1 | 1 | cs | TRUE
108 | LV_92-10_0_6_line_108 |  | 101 | 103 | 0.025447 | 0.125 | 0.08 | 261 | 0 | 0.364 | 1 | 1 | cs | TRUE
109 | LV_92-10_0_6_line_109 |  | 103 | 107 | 0.0034453 | 0.125 | 0.08 | 261 | 0 | 0.364 | 1 | 1 | cs | TRUE
110 | LV_92-10_0_6_line_110 |  | 104 | 105 | 0.032238 | 0.125 | 0.08 | 261 | 0 | 0.364 | 1 | 5 | cs | TRUE
111 | LV_92-10_0_6_line_111 |  | 104 | 106 | 0.013658 | 0.125 | 0.08 | 261 | 0 | 0.364 | 1 | 1 | cs | TRUE
112 | LV_92-10_0_6_line_112 |  | 105 | 108 | 0.026965 | 0.125 | 0.08 | 261 | 0 | 0.364 | 1 | 5 | cs | TRUE
113 | LV_92-10_0_6_line_113 |  | 105 | 109 | 0.014841 | 0.125 | 0.08 | 261 | 0 | 0.364 | 1 | 1 | cs | TRUE
114 | LV_92-10_0_6_line_114 |  | 105 | 110 | 0.012351 | 0.125 | 0.08 | 261 | 0 | 0.364 | 1 | 1 | cs | TRUE
115 | LV_92-10_0_6_line_115 |  | 107 | 136 | 0.0020033 | 0.125 | 0.08 | 261 | 0 | 0.364 | 1 | 1 | cs | TRUE
116 | LV_92-10_0_6_line_116 |  | 108 | 150 | 0.019696 | 0.125 | 0.08 | 261 | 0 | 0.364 | 1 | 1 | cs | TRUE
117 | LV_92-10_0_6_line_117 |  | 108 | 151 | 0.014096 | 0.125 | 0.08 | 261 | 0 | 0.364 | 1 | 5 | cs | TRUE
118 | LV_92-10_0_6_line_118 |  | 109 | 111 | 0.021986 | 0.125 | 0.08 | 261 | 0 | 0.364 | 1 | 1 | cs | TRUE
119 | LV_92-10_0_6_line_119 |  | 114 | 116 | 0.015214 | 0.125 | 0.08 | 261 | 0 | 0.364 | 1 | 1 | cs | TRUE
120 | LV_92-10_0_6_line_120 |  | 115 | 117 | 0.014414 | 0.125 | 0.08 | 261 | 0 | 0.364 | 1 | 1 | cs | TRUE
121 | LV_92-10_0_6_line_121 |  | 116 | 118 | 0.0051291 | 0.125 | 0.08 | 261 | 0 | 0.364 | 1 | 1 | cs | TRUE
122 | LV_92-10_0_6_line_122 |  | 117 | 119 | 0.0023185 | 0.125 | 0.08 | 261 | 0 | 0.364 | 1 | 1 | cs | TRUE
123 | LV_92-10_0_6_line_123 |  | 118 | 120 | 0.016621 | 0.125 | 0.08 | 261 | 0 | 0.364 | 1 | 1 | cs | TRUE
124 | LV_92-10_0_6_line_124 |  | 119 | 121 | 0.0024208 | 0.125 | 0.08 | 261 | 0 | 0.364 | 1 | 1 | cs | TRUE
125 | LV_92-10_0_6_line_125 |  | 120 | 135 | 0.0054315 | 0.125 | 0.08 | 261 | 0 | 0.364 | 1 | 1 | cs | TRUE
126 | LV_92-10_0_6_line_126 |  | 121 | 137 | 0.0048849 | 0.125 | 0.08 | 261 | 0 | 0.364 | 1 | 1 | cs | TRUE
127 | LV_92-10_0_6_line_127 |  | 122 | 123 | 0.043098 | 0.125 | 0.08 | 261 | 0 | 0.364 | 1 | 2 | cs | TRUE
128 | LV_92-10_0_6_line_128 |  | 123 | 124 | 0.015495 | 0.125 | 0.08 | 261 | 0 | 0.364 | 1 | 5 | cs | TRUE
129 | LV_92-10_0_6_line_129 |  | 124 | 125 | 0.01325 | 0.125 | 0.08 | 261 | 0 | 0.364 | 1 | 5 | cs | TRUE
130 | LV_92-10_0_6_line_130 |  | 125 | 126 | 0.060806 | 0.125 | 0.08 | 261 | 0 | 0.364 | 1 | 4 | cs | TRUE
131 | LV_92-10_0_6_line_131 |  | 125 | 127 | 0.0026524 | 0.125 | 0.08 | 261 | 0 | 0.364 | 1 | 5 | cs | TRUE
132 | LV_92-10_0_6_line_132 |  | 127 | 128 | 0.012906 | 0.125 | 0.08 | 261 | 0 | 0.364 | 1 | 5 | cs | TRUE
133 | LV_92-10_0_6_line_133 |  | 128 | 129 | 0.042925 | 0.125 | 0.08 | 261 | 0 | 0.364 | 1 | 5 | cs | TRUE
134 | LV_92-10_0_6_line_134 |  | 129 | 130 | 0.019577 | 0.125 | 0.08 | 261 | 0 | 0.364 | 1 | 5 | cs | TRUE
135 | LV_92-10_0_6_line_135 |  | 129 | 131 | 0.022531 | 0.125 | 0.08 | 261 | 0 | 0.364 | 1 | 5 | cs | TRUE
136 | LV_92-10_0_6_line_136 |  | 130 | 132 | 0.025815 | 0.125 | 0.08 | 261 | 0 | 0.364 | 1 | 4 | cs | TRUE
137 | LV_92-10_0_6_line_137 |  | 131 | 133 | 0.021071 | 0.125 | 0.08 | 261 | 0 | 0.364 | 1 | 5 | cs | TRUE
138 | LV_92-10_0_6_line_138 |  | 132 | 134 | 0.039792 | 0.125 | 0.08 | 261 | 0 | 0.364 | 1 | 1 | cs | TRUE
139 | LV_92-10_0_6_line_139 |  | 135 | 136 | 0.0059742 | 0.125 | 0.08 | 261 | 0 | 0.364 | 1 | 1 | cs | TRUE
140 | LV_92-10_0_6_line_140 |  | 137 | 138 | 0.0030004 | 0.125 | 0.08 | 261 | 0 | 0.364 | 1 | 1 | cs | TRUE
141 | LV_92-10_0_6_line_141 |  | 138 | 139 | 0.0071246 | 0.125 | 0.08 | 261 | 0 | 0.364 | 1 | 1 | cs | TRUE
142 | LV_92-10_0_6_line_142 |  | 139 | 140 | 0.02564 | 0.125 | 0.08 | 261 | 0 | 0.364 | 1 | 2 | cs | TRUE
143 | LV_92-10_0_6_line_143 |  | 140 | 141 | 0.0035774 | 0.125 | 0.08 | 261 | 0 | 0.364 | 1 | 5 | cs | TRUE
144 | LV_92-10_0_6_line_144 |  | 141 | 142 | 0.0013581 | 0.125 | 0.08 | 261 | 0 | 0.364 | 1 | 5 | cs | TRUE
145 | LV_92-10_0_6_line_145 |  | 142 | 143 | 0.0030048 | 0.125 | 0.08 | 261 | 0 | 0.364 | 1 | 5 | cs | TRUE
146 | LV_92-10_0_6_line_146 |  | 143 | 149 | 0.027591 | 0.125 | 0.08 | 261 | 0 | 0.364 | 1 | 5 | cs | TRUE
147 | LV_92-10_0_6_line_147 |  | 144 | 145 | 0.0052047 | 0.125 | 0.08 | 261 | 0 | 0.364 | 1 | 5 | cs | TRUE
148 | LV_92-10_0_6_line_148 |  | 144 | 146 | 0.019496 | 0.125 | 0.08 | 261 | 0 | 0.364 | 1 | 5 | cs | TRUE
149 | LV_92-10_0_6_line_149 |  | 145 | 147 | 0.0065348 | 0.125 | 0.08 | 261 | 0 | 0.364 | 1 | 5 | cs | TRUE
150 | LV_92-10_0_6_line_150 |  | 147 | 148 | 0.0049363 | 0.125 | 0.08 | 261 | 0 | 0.364 | 1 | 5 | cs | TRUE
151 | LV_92-10_0_6_line_151 |  | 148 | 149 | 0.032963 | 0.125 | 0.08 | 261 | 0 | 0.364 | 1 | 5 | cs | TRUE
152 | LV_92-10_0_6_line_152 |  | 150 | 155 | 5.5962e-05 | 0.125 | 0.08 | 261 | 0 | 0.364 | 1 | 1 | cs | TRUE
153 | LV_92-10_0_6_line_153 |  | 152 | 153 | 0.00011093 | 0.125 | 0.08 | 261 | 0 | 0.364 | 1 | 1 | cs | TRUE
154 | LV_92-10_0_6_line_154 |  | 153 | 154 | 0.026218 | 0.125 | 0.08 | 261 | 0 | 0.364 | 1 | 1 | cs | TRUE
155 | LV_92-10_0_6_line_155 |  | 154 | 156 | 0.0024074 | 0.125 | 0.08 | 261 | 0 | 0.364 | 1 | 1 | cs | TRUE

## trafo
| name | std_type | hv_bus | lv_bus | sn_mva | vn_hv_kv | vn_lv_kv | vk_percent | vkr_percent | pfe_kw | i0_percent | shift_degree | tap_side | tap_neutral | tap_min | tap_max | tap_step_percent | tap_step_degree | tap_pos | tap_phase_shifter | parallel | df | in_service
0 | LV_92-10_0_6_trafo_80 | 0.63 MVA 20/0.4 kV | 157 | 95 | 0.63 | 20 | 0.4 | 6 | 1.206 | 1.65 | 0.2619 | 150 | hv | 0 | -2 | 2 | 2.5 | 0 | 0 | FALSE | 1 | 1 | TRUE

## line_geodata
| x0 | y0 | x1 | y1 | x2 | y2 | x3 | y3 | x4 | y4 | x5 | y5 | x6 | y6 | x7 | y7
0 | 2681744.6601 | 1258824.943 | 2681742.6031 | 1258825.6402
1 | 2681762.627 | 1258828.341 | 2681751.7455 | 1258822.5418 | 2681744.6601 | 1258824.943
2 | 2681742.6031 | 1258825.6402 | 2681742.6031 | 1258825.6402 | 2681743.6422 | 1258829.5464 | 2681741.2289 | 1258831.331
3 | 2681762.627 | 1258828.341 | 2681775.7867 | 1258802.9589 | 2681777.2249 | 1258800.2269
4 | 2681762.627 | 1258828.341 | 2681755.2707 | 1258842.3946 | 2681750.2998 | 1258850.232 | 2681749.7386 | 1258852.201
5 | 2681766.4438 | 1258830.3731 | 2681762.627 | 1258828.341
6 | 2681741.2289 | 1258831.331 | 2681732.217 | 1258837.9951 | 2681726.687 | 1258839.5114
7 | 2681748.2793 | 1258857.3206 | 2681749.7386 | 1258852.201
8 | 2681766.4438 | 1258830.3731 | 2681780.3216 | 1258804.1373
9 | 2681723.4915 | 1258840.3876 | 2681726.687 | 1258839.5114
10 | 2681748.2793 | 1258857.3206 | 2681738.3109 | 1258880.9707
11 | 2681780.3216 | 1258804.1373 | 2681782.4619 | 1258800.091
12 | 2681725.9014 | 1258900.5892 | 2681729.7582 | 1258896.4504 | 2681736.2758 | 1258885.7989 | 2681738.3109 | 1258880.9707
13 | 2681782.4619 | 1258800.091 | 2681785.4292 | 1258794.4814
14 | 2681725.9014 | 1258900.5892 | 2681711.3067 | 1258914.187 | 2681705.5845 | 1258918.0221 | 2681705.1959 | 1258918.2608
15 | 2681686.5658 | 1258928.8012 | 2681697.9202 | 1258922.731 | 2681705.1959 | 1258918.2608
16 | 2681741.1416 | 1258922.1161 | 2681742.7143 | 1258918.5128 | 2681763.9412 | 1258927.424
17 | 2681741.1416 | 1258922.1161 | 2681740.0088 | 1258921.7113 | 2681738.0025 | 1258921.2388 | 2681735.9846 | 1258921.6001 | 2681734.525 | 1258922.4806 | 2681733.4673 | 1258923.7336 | 2681724.1008 | 1258942.5187 | 2681723.3396 | 1258944.3962
18 | 2681763.9412 | 1258927.424 | 2681785.8727 | 1258936.634
19 | 2681717.5915 | 1258958.5744 | 2681723.3396 | 1258944.3962
20 | 2681689.7444 | 1258933.3708 | 2681700.3202 | 1258947.8171
21 | 2681689.7444 | 1258933.3708 | 2681686.5658 | 1258928.8012
22 | 2681711.3723 | 1258962.9141 | 2681700.3202 | 1258947.8171
23 | 2681678.8397 | 1258934.1653 | 2681686.5658 | 1258928.8012
24 | 2681785.8727 | 1258936.634 | 2681798.3793 | 1258917.0362 | 2681799.1677 | 1258914.381
25 | 2681785.4292 | 1258794.4814 | 2681788.1071 | 1258789.4189
26 | 2681711.3723 | 1258962.9141 | 2681702.1146 | 1258985.8372 | 2681696.9186 | 1258996.8851 | 2681688.5563 | 1259010.9507
27 | 2681711.3723 | 1258962.9141 | 2681714.3937 | 1258966.8589
28 | 2681714.3937 | 1258966.8589 | 2681731.1437 | 1258988.3765
29 | 2681714.3937 | 1258966.8589 | 2681717.5915 | 1258958.5744
30 | 2681644.0257 | 1258831.9957 | 2681644.5417 | 1258836.673 | 2681659.3661 | 1258878.8114
31 | 2681678.8397 | 1258934.1653 | 2681659.3661 | 1258878.8114
32 | 2681804.6859 | 1258897.6641 | 2681803.6534 | 1258899.2733 | 2681799.1677 | 1258914.381
33 | 2681780.0958 | 1258893.1653 | 2681776.7788 | 1258905.069
34 | 2681780.0958 | 1258893.1653 | 2681784.8725 | 1258876.0587
35 | 2681804.6859 | 1258897.6641 | 2681780.0958 | 1258893.1653
36 | 2681760.8174 | 1259015.9709 | 2681743.0674 | 1259003.6941 | 2681731.1437 | 1258988.3765
37 | 2681775.1286 | 1258984.7002 | 2681759.2369 | 1258978.1987
38 | 2681773.829 | 1258987.64 | 2681775.1286 | 1258984.7002 | 2681775.1286 | 1258984.7002
39 | 2681760.8174 | 1259015.9709 | 2681761.6102 | 1259014.2472 | 2681773.829 | 1258987.64
40 | 2681773.829 | 1258987.64 | 2681789.1276 | 1258992.3772 | 2681801.4877 | 1259002.2094
41 | 2681809.9543 | 1259008.9444 | 2681819.0348 | 1258998.3173 | 2681822.6299 | 1258992.9673
42 | 2681809.9543 | 1259008.9444 | 2681801.4877 | 1259002.2094
43 | 2681800.7033 | 1259053.1616 | 2681800.259 | 1259040.0454 | 2681802.4245 | 1259032.2805 | 2681803.785 | 1259029.8418 | 2681806.7944 | 1259024.8352 | 2681804.2983 | 1259023.255 | 2681812.7505 | 1259011.1737 | 2681809.9543 | 1259008.9444
44 | 2681800.7033 | 1259053.1616 | 2681817.2071 | 1259054.6908
45 | 2681800.7033 | 1259053.1616 | 2681780.1056 | 1259056.5875
46 | 2681847.6895 | 1258954.2019 | 2681843.0376 | 1258943.8852 | 2681852.9877 | 1258924.3456
47 | 2681878.3018 | 1258947.3422 | 2681856.9315 | 1258935.1818 | 2681847.6895 | 1258954.2019
48 | 2681863.4652 | 1258903.7703 | 2681852.9877 | 1258924.3456
49 | 2681882.0625 | 1258940.8893 | 2681878.3018 | 1258947.3422
50 | 2681878.3018 | 1258947.3422 | 2681871.676 | 1258960.0208
51 | 2681817.2071 | 1259054.6908 | 2681826.2849 | 1259048.1546
52 | 2681849.3739 | 1259091.7973 | 2681832.4081 | 1259065.3758 | 2681825.5847 | 1259058.3539 | 2681817.2071 | 1259054.6908
53 | 2681741.4487 | 1259069.4752 | 2681754.471 | 1259063.8755 | 2681775.8287 | 1259057.2988 | 2681780.1056 | 1259056.5875
54 | 2681826.2849 | 1259048.1546 | 2681840.4877 | 1259037.9283
55 | 2681849.3739 | 1259091.7973 | 2681850.5403 | 1259093.0366 | 2681867.6888 | 1259111.1544 | 2681869.7518 | 1259114.6078 | 2681871.3197 | 1259120.067
56 | 2681849.3739 | 1259091.7973 | 2681857.2364 | 1259084.2002 | 2681864.2956 | 1259075.2688 | 2681887.0667 | 1259044.4713 | 2681891.1574 | 1259036.2593
57 | 2681849.3739 | 1259091.7973 | 2681835.172 | 1259105.1401
58 | 2681741.4487 | 1259069.4752 | 2681713.6669 | 1259081.4215
59 | 2681845.7542 | 1259034.1364 | 2681840.4877 | 1259037.9283
60 | 2681871.3197 | 1259120.067 | 2681876.6936 | 1259115.7936 | 2681891.9137 | 1259100.0365 | 2681906.3664 | 1259080.746
61 | 2681912.9811 | 1259139.4583 | 2681890.3707 | 1259166.2882 | 2681876.6237 | 1259172.0358 | 2681874.7928 | 1259167.607 | 2681872.2067 | 1259149.1126 | 2681871.3197 | 1259120.067
62 | 2681891.1574 | 1259036.2593 | 2681904.993 | 1259008.4855
63 | 2681811.0173 | 1259123.55 | 2681832.7996 | 1259107.369 | 2681835.172 | 1259105.1401
64 | 2681768.1155 | 1259144.0348 | 2681789.446 | 1259135.6248 | 2681809.1109 | 1259124.9662 | 2681811.0173 | 1259123.55
65 | 2681921.2494 | 1259054.6632 | 2681908.957 | 1259077.2882 | 2681906.3664 | 1259080.746
66 | 2681912.9811 | 1259139.4583 | 2681929.808 | 1259141.0368
67 | 2681905.2935 | 1259120.2705 | 2681910.3609 | 1259123.9768 | 2681912.9811 | 1259139.4583
68 | 2681921.2494 | 1259054.6632 | 2681932.7916 | 1259052.9994 | 2681945.6799 | 1259059.3732
69 | 2681964.3623 | 1259071.0615 | 2681959.7026 | 1259068.3949 | 2681954.9993 | 1259063.982 | 2681945.6799 | 1259059.3732
70 | 2681943.2987 | 1258932.3301 | 2681938.2195 | 1258929.4687 | 2681932.0882 | 1258926.3593
71 | 2681943.2987 | 1258932.3301 | 2681963.0231 | 1258893.3298
72 | 2681932.0882 | 1258926.3593 | 2681926.8669 | 1258936.9431
73 | 2681932.0882 | 1258926.3593 | 2681926.8873 | 1258923.574 | 2681926.8873 | 1258923.574
74 | 2681977.6321 | 1259055.1664 | 2681964.3623 | 1259071.0615
75 | 2681964.3623 | 1259071.0615 | 2681966.852 | 1259072.5917
76 | 2681977.6321 | 1259055.1664 | 2681983.1532 | 1259055.5098 | 2681995.9427 | 1259047.0805 | 2681999.389 | 1259049.1482
77 | 2681995.4128 | 1259094.5429 | 2681983.0947 | 1259082.5742 | 2681966.852 | 1259072.5917
78 | 2681995.4128 | 1259094.5429 | 2682007.2325 | 1259074.3735
79 | 2681995.4128 | 1259094.5429 | 2681999.5291 | 1259099.4259 | 2682001.4175 | 1259100.7864
80 | 2682009.2855 | 1259157.5056 | 2681999.3481 | 1259173.3801 | 2681993.1341 | 1259182.1249
81 | 2682009.2855 | 1259157.5056 | 2682016.3086 | 1259146.2943 | 2682000.5532 | 1259131.587
82 | 2682000.5532 | 1259131.587 | 2681996.9555 | 1259123.0194 | 2681997.5164 | 1259112.4636 | 2682001.4175 | 1259100.7864
83 | 2682000.5532 | 1259131.587 | 2681989.5827 | 1259140.5471
84 | 2682001.4175 | 1259100.7864 | 2682003.9445 | 1259102.616
85 | 2681988.4268 | 1259141.4911 | 2681989.5827 | 1259140.5471
86 | 2682035.3354 | 1259115.9013 | 2682041.7461 | 1259106.6706
87 | 2682035.3354 | 1259115.9013 | 2682018.134 | 1259108.8186
88 | 2682041.7461 | 1259106.6706 | 2682047.1949 | 1259098.8248
89 | 2682003.9445 | 1259102.616 | 2682005.0971 | 1259103.4506 | 2682018.134 | 1259108.8186
90 | 2681978.4104 | 1259149.6719 | 2681988.4268 | 1259141.4911
91 | 2682047.1949 | 1259098.8248 | 2682059.6586 | 1259080.8783 | 2682062.3142 | 1259077.5328
92 | 2681926.8669 | 1258936.9431 | 2681918.7295 | 1258953.4382
93 | 2681908.5249 | 1258916.0225 | 2681914.4584 | 1258919.0208 | 2681916.7364 | 1258918.93 | 2681926.8873 | 1258923.574
94 | 2681913.9997 | 1258963.0259 | 2681918.7295 | 1258953.4382
95 | 2681896.9342 | 1258910.0381 | 2681903.2136 | 1258913.3386 | 2681908.5249 | 1258916.0225
96 | 2681913.9997 | 1258963.0259 | 2681907.4791 | 1258976.3259
97 | 2681896.9342 | 1258910.0381 | 2681899.0843 | 1258905.6963
98 | 2681896.9342 | 1258910.0381 | 2681895.1736 | 1258913.5942 | 2681893.0594 | 1258918.7356 | 2681887.0538 | 1258930.8342
99 | 2681925.6175 | 1258789.9096 | 2681930.6194 | 1258791.8358 | 2681953.6923 | 1258802.4745 | 2681974.9893 | 1258813.1742
100 | 2681925.6175 | 1258789.9096 | 2681925.9448 | 1258792.4049 | 2681925.2591 | 1258799.4564 | 2681924.6718 | 1258800.4935 | 2681918.6445 | 1258811.2459
101 | 2681925.6175 | 1258789.9096 | 2681923.1317 | 1258784.3153 | 2681919.943 | 1258781.5691 | 2681904.5374 | 1258773.1899
102 | 2681858.7647 | 1258984.7272 | 2681869.5591 | 1258964.0717
103 | 2681858.7647 | 1258984.7272 | 2681856.9294 | 1258988.2391
104 | 2681871.676 | 1258960.0208 | 2681869.5591 | 1258964.0717
105 | 2681882.0625 | 1258940.8893 | 2681887.0538 | 1258930.8342
106 | 2681882.0625 | 1258940.8893 | 2681885.9974 | 1258942.5561 | 2681891.5898 | 1258945.3857
107 | 2681882.811 | 1258881.9211 | 2681900.1792 | 1258890.2011
108 | 2681882.811 | 1258881.9211 | 2681885.1623 | 1258877.0833 | 2681890.6632 | 1258865.8285 | 2681893.9768 | 1258859.0551
109 | 2681895.4907 | 1258855.9602 | 2681893.9768 | 1258859.0551
110 | 2681863.4652 | 1258903.7703 | 2681844.2336 | 1258899.9459 | 2681837.3325 | 1258896.8925 | 2681838.6144 | 1258891.9732
111 | 2681863.4652 | 1258903.7703 | 2681869.6583 | 1258891.5971
112 | 2681838.6144 | 1258891.9732 | 2681812.2911 | 1258885.7823
113 | 2681834.8649 | 1258906.3323 | 2681837.3325 | 1258896.8925 | 2681838.6144 | 1258891.9732
114 | 2681838.6144 | 1258891.9732 | 2681839.2275 | 1258889.6132 | 2681844.157 | 1258881.0129
115 | 2681895.4907 | 1258855.9602 | 2681896.371 | 1258854.1607
116 | 2681812.2911 | 1258885.7823 | 2681813.9401 | 1258883.2031 | 2681818.1225 | 1258867.1029
117 | 2681804.6859 | 1258897.6641 | 2681812.2911 | 1258885.7823
118 | 2681834.8649 | 1258906.3323 | 2681834.2914 | 1258908.5483 | 2681823.8365 | 1258925.2417
119 | 2681918.6445 | 1258811.2459 | 2681915.9446 | 1258816.0624 | 2681911.1991 | 1258824.5137
120 | 2681904.5374 | 1258773.1899 | 2681891.8755 | 1258766.303
121 | 2681908.6878 | 1258828.9861 | 2681911.1991 | 1258824.5137
122 | 2681891.8755 | 1258766.303 | 2681889.8388 | 1258765.1952
123 | 2681908.6878 | 1258828.9861 | 2681908.671 | 1258829.0161 | 2681907.1425 | 1258832.1418 | 2681901.383 | 1258843.9153
124 | 2681889.8388 | 1258765.1952 | 2681887.7122 | 1258764.0386
125 | 2681898.9963 | 1258848.7942 | 2681901.383 | 1258843.9153
126 | 2681887.7122 | 1258764.0386 | 2681886.7347 | 1258763.5069 | 2681883.4205 | 1258761.7054
127 | 2682098.0503 | 1258953.1366 | 2682129.4282 | 1258982.6801
128 | 2682140.7096 | 1258993.3019 | 2682129.4282 | 1258982.6801
129 | 2682140.7096 | 1258993.3019 | 2682132.2449 | 1259003.5145
130 | 2682132.2449 | 1259003.5145 | 2682152.1867 | 1259012.6205 | 2682187.5623 | 1259028.7604
131 | 2682132.2449 | 1259003.5145 | 2682130.2713 | 1259005.2866
132 | 2682120.6681 | 1259013.9087 | 2682130.2713 | 1259005.2866
133 | 2682089.9058 | 1259043.8026 | 2682105.3887 | 1259027.6271 | 2682120.6681 | 1259013.9087
134 | 2682089.9058 | 1259043.8026 | 2682106.0021 | 1259054.9461
135 | 2682089.9058 | 1259043.8026 | 2682085.1171 | 1259048.8067 | 2682075.4148 | 1259061.0292
136 | 2682106.0021 | 1259054.9461 | 2682119.8185 | 1259064.5112 | 2682127.5884 | 1259069.0753
137 | 2682075.4148 | 1259061.0292 | 2682062.3142 | 1259077.5328
138 | 2682127.5884 | 1259069.0753 | 2682136.5312 | 1259074.3284 | 2682163.1874 | 1259086.7796
139 | 2681896.371 | 1258854.1607 | 2681898.9963 | 1258848.7942
140 | 2681883.4205 | 1258761.7054 | 2681881.9906 | 1258760.9282 | 2681880.7845 | 1258760.2723
141 | 2681874.5256 | 1258756.8683 | 2681880.7845 | 1258760.2723
142 | 2681874.5256 | 1258756.8683 | 2681863.0666 | 1258750.6363 | 2681851.9085 | 1258744.7924
143 | 2681848.7394 | 1258743.1327 | 2681851.9085 | 1258744.7924
144 | 2681848.7394 | 1258743.1327 | 2681847.5363 | 1258742.5026
145 | 2681844.8745 | 1258741.1085 | 2681847.5363 | 1258742.5026
146 | 2681820.4327 | 1258728.3076 | 2681844.8745 | 1258741.1085
147 | 2681797.2229 | 1258772.1855 | 2681799.6565 | 1258767.5848
148 | 2681797.2229 | 1258772.1855 | 2681788.1071 | 1258789.4189
149 | 2681799.6565 | 1258767.5848 | 2681802.712 | 1258761.8084
150 | 2681802.712 | 1258761.8084 | 2681805.0201 | 1258757.445
151 | 2681820.4327 | 1258728.3076 | 2681805.0201 | 1258757.445
152 | 2681818.1366 | 1258867.0488 | 2681818.1225 | 1258867.1029
153 | 2681784.8725 | 1258876.0587 | 2681784.9024 | 1258875.9519
154 | 2681784.9024 | 1258875.9519 | 2681789.5429 | 1258859.3032 | 2681793.9383 | 1258851.5243
155 | 2681795.1226 | 1258849.4283 | 2681793.9383 | 1258851.5243

## bus_geodata
| x | y | coords
0 | 2681744.6601 | 1258824.943
1 | 2681742.6031 | 1258825.6402
2 | 2681762.627 | 1258828.341
3 | 2681741.2289 | 1258831.331
4 | 2681777.2249 | 1258800.2269
5 | 2681749.7386 | 1258852.201
6 | 2681766.4438 | 1258830.3731
7 | 2681726.687 | 1258839.5114
8 | 2681748.2794 | 1258857.3206
9 | 2681780.3216 | 1258804.1373
10 | 2681723.4915 | 1258840.3876
11 | 2681738.3109 | 1258880.9707
12 | 2681782.4619 | 1258800.091
13 | 2681725.9014 | 1258900.5892
14 | 2681705.1959 | 1258918.2608
15 | 2681741.1416 | 1258922.1161
16 | 2681763.9412 | 1258927.424
17 | 2681723.3396 | 1258944.3962
18 | 2681689.7444 | 1258933.3708
19 | 2681700.3202 | 1258947.8171
20 | 2681686.5658 | 1258928.8012
21 | 2681785.8727 | 1258936.634
22 | 2681785.4292 | 1258794.4814
23 | 2681711.3723 | 1258962.9141
24 | 2681688.5563 | 1259010.9507
25 | 2681714.3937 | 1258966.8589
26 | 2681717.5915 | 1258958.5744
27 | 2681644.0257 | 1258831.9957
28 | 2681659.3661 | 1258878.8114
29 | 2681678.8397 | 1258934.1653
30 | 2681799.1677 | 1258914.381
31 | 2681776.7788 | 1258905.069
32 | 2681780.0958 | 1258893.1653
33 | 2681731.1437 | 1258988.3765
34 | 2681759.2369 | 1258978.1987
35 | 2681775.1286 | 1258984.7002
36 | 2681760.8174 | 1259015.9709
37 | 2681773.829 | 1258987.64
38 | 2681822.6299 | 1258992.9673
39 | 2681809.9543 | 1259008.9444
40 | 2681801.4877 | 1259002.2094
41 | 2681800.7033 | 1259053.1616
42 | 2681847.6895 | 1258954.2019
43 | 2681852.9877 | 1258924.3456
44 | 2681878.3018 | 1258947.3422
45 | 2681817.2071 | 1259054.6908
46 | 2681780.1056 | 1259056.5875
47 | 2681826.2849 | 1259048.1546
48 | 2681849.3739 | 1259091.7973
49 | 2681741.4487 | 1259069.4752
50 | 2681840.4877 | 1259037.9283
51 | 2681871.3197 | 1259120.067
52 | 2681891.1574 | 1259036.2593
53 | 2681835.172 | 1259105.14
54 | 2681713.6669 | 1259081.4215
55 | 2681768.1155 | 1259144.0348
56 | 2681811.0173 | 1259123.55
57 | 2681906.3664 | 1259080.746
58 | 2681912.9811 | 1259139.4583
59 | 2681904.993 | 1259008.4855
60 | 2681921.2494 | 1259054.6632
61 | 2681929.808 | 1259141.0368
62 | 2681905.2935 | 1259120.2705
63 | 2681945.6799 | 1259059.3732
64 | 2681845.7542 | 1259034.1364
65 | 2681943.2987 | 1258932.3301
66 | 2681932.0882 | 1258926.3593
67 | 2681963.0231 | 1258893.3298
68 | 2681964.3623 | 1259071.0615
69 | 2681977.6321 | 1259055.1664
70 | 2681966.852 | 1259072.5917
71 | 2681999.389 | 1259049.1482
72 | 2681995.4128 | 1259094.5429
73 | 2681993.1341 | 1259182.1249
74 | 2682009.2855 | 1259157.5056
75 | 2682000.5532 | 1259131.587
76 | 2682001.4175 | 1259100.7864
77 | 2681989.5827 | 1259140.5471
78 | 2682035.3354 | 1259115.9013
79 | 2682041.7461 | 1259106.6706
80 | 2682018.134 | 1259108.8186
81 | 2682003.9445 | 1259102.616
82 | 2681988.4268 | 1259141.4911
83 | 2682047.1949 | 1259098.8248
84 | 2681978.4104 | 1259149.6719
85 | 2682007.2325 | 1259074.3735
86 | 2681926.8669 | 1258936.9431
87 | 2681926.8873 | 1258923.574
88 | 2681918.7295 | 1258953.4382
89 | 2681908.5249 | 1258916.0225
90 | 2681913.9997 | 1258963.0259
91 | 2681896.9342 | 1258910.0381
92 | 2681974.9893 | 1258813.1742
93 | 2681925.6175 | 1258789.9096
94 | 2681858.7647 | 1258984.7272
95 | 2681869.5591 | 1258964.0717
96 | 2681856.9294 | 1258988.2391
97 | 2681871.676 | 1258960.0208
98 | 2681882.0625 | 1258940.8893
99 | 2681887.0538 | 1258930.8342
100 | 2681891.5898 | 1258945.3857
101 | 2681882.811 | 1258881.9211
102 | 2681900.1792 | 1258890.2011
103 | 2681893.9768 | 1258859.0551
104 | 2681863.4652 | 1258903.7703
105 | 2681838.6144 | 1258891.9732
106 | 2681869.6583 | 1258891.5971
107 | 2681895.4907 | 1258855.9602
108 | 2681812.2911 | 1258885.7823
109 | 2681834.8648 | 1258906.3323
110 | 2681844.157 | 1258881.0129
111 | 2681823.8365 | 1258925.2417
112 | 2681899.0843 | 1258905.6963
113 | 2681907.4791 | 1258976.3259
114 | 2681918.6445 | 1258811.2459
115 | 2681904.5374 | 1258773.1899
116 | 2681911.1991 | 1258824.5137
117 | 2681891.8755 | 1258766.303
118 | 2681908.6878 | 1258828.9861
119 | 2681889.8388 | 1258765.1952
120 | 2681901.383 | 1258843.9153
121 | 2681887.7122 | 1258764.0386
122 | 2682098.0503 | 1258953.1366
123 | 2682129.4282 | 1258982.6801
124 | 2682140.7096 | 1258993.3019
125 | 2682132.2449 | 1259003.5145
126 | 2682187.5623 | 1259028.7604
127 | 2682130.2713 | 1259005.2866
128 | 2682120.6681 | 1259013.9087
129 | 2682089.9058 | 1259043.8026
130 | 2682106.0021 | 1259054.9461
131 | 2682075.4148 | 1259061.0292
132 | 2682127.5884 | 1259069.0753
133 | 2682062.3142 | 1259077.5328
134 | 2682163.1874 | 1259086.7796
135 | 2681898.9963 | 1258848.7942
136 | 2681896.371 | 1258854.1607
137 | 2681883.4205 | 1258761.7054
138 | 2681880.7845 | 1258760.2723
139 | 2681874.5256 | 1258756.8684
140 | 2681851.9085 | 1258744.7924
141 | 2681848.7394 | 1258743.1327
142 | 2681847.5363 | 1258742.5026
143 | 2681844.8745 | 1258741.1085
144 | 2681797.2229 | 1258772.1855
145 | 2681799.6565 | 1258767.5848
146 | 2681788.1071 | 1258789.4189
147 | 2681802.712 | 1258761.8084
148 | 2681805.0201 | 1258757.445
149 | 2681820.4327 | 1258728.3076
150 | 2681818.1225 | 1258867.1029
151 | 2681804.6859 | 1258897.6641
152 | 2681784.8725 | 1258876.0587
153 | 2681784.9024 | 1258875.9519
154 | 2681793.9383 | 1258851.5243
155 | 2681818.1366 | 1258867.0488
156 | 2681795.1226 | 1258849.4283
157 | 2681878.3018 | 1258947.3422

## line_std_types
| c_nf_per_km | r_ohm_per_km | x_ohm_per_km | max_i_ka | type | q_mm2 | alpha | voltage_rating
NAYY 4x50 SE | 210 | 0.642 | 0.083 | 0.142 | cs | 50 | 0.00403 | LV
NAYY 4x120 SE | 264 | 0.225 | 0.08 | 0.242 | cs | 120 | 0.00403 | LV
NAYY 4x150 SE | 261 | 0.208 | 0.08 | 0.27 | cs | 150 | 0.00403 | LV
NA2XS2Y 1x95 RM/25 12/20 kV | 216 | 0.313 | 0.132 | 0.252 | cs | 95 | 0.00403 | MV
NA2XS2Y 1x185 RM/25 12/20 kV | 273 | 0.161 | 0.117 | 0.362 | cs | 185 | 0.00403 | MV
NA2XS2Y 1x240 RM/25 12/20 kV | 304 | 0.122 | 0.112 | 0.421 | cs | 240 | 0.00403 | MV
NA2XS2Y 1x95 RM/25 6/10 kV | 315 | 0.313 | 0.123 | 0.249 | cs | 95 | 0.00403 | MV
NA2XS2Y 1x185 RM/25 6/10 kV | 406 | 0.161 | 0.11 | 0.358 | cs | 185 | 0.00403 | MV
NA2XS2Y 1x240 RM/25 6/10 kV | 456 | 0.122 | 0.105 | 0.416 | cs | 240 | 0.00403 | MV
NA2XS2Y 1x150 RM/25 12/20 kV | 250 | 0.206 | 0.116 | 0.319 | cs | 150 | 0.00403 | MV
NA2XS2Y 1x120 RM/25 12/20 kV | 230 | 0.253 | 0.119 | 0.283 | cs | 120 | 0.00403 | MV
NA2XS2Y 1x70 RM/25 12/20 kV | 190 | 0.443 | 0.132 | 0.22 | cs | 70 | 0.00403 | MV
NA2XS2Y 1x150 RM/25 6/10 kV | 360 | 0.206 | 0.11 | 0.315 | cs | 150 | 0.00403 | MV
NA2XS2Y 1x120 RM/25 6/10 kV | 340 | 0.253 | 0.113 | 0.28 | cs | 120 | 0.00403 | MV
NA2XS2Y 1x70 RM/25 6/10 kV | 280 | 0.443 | 0.123 | 0.217 | cs | 70 | 0.00403 | MV
N2XS(FL)2Y 1x120 RM/35 64/110 kV | 112 | 0.153 | 0.166 | 0.366 | cs | 120 | 0.00393 | HV
N2XS(FL)2Y 1x185 RM/35 64/110 kV | 125 | 0.099 | 0.156 | 0.457 | cs | 185 | 0.00393 | HV
N2XS(FL)2Y 1x240 RM/35 64/110 kV | 135 | 0.075 | 0.149 | 0.526 | cs | 240 | 0.00393 | HV
N2XS(FL)2Y 1x300 RM/35 64/110 kV | 144 | 0.06 | 0.144 | 0.588 | cs | 300 | 0.00393 | HV
15-AL1/3-ST1A 0.4 | 11 | 1.8769 | 0.35 | 0.105 | ol | 16 | 0.00403 | LV
24-AL1/4-ST1A 0.4 | 11.25 | 1.2012 | 0.335 | 0.14 | ol | 24 | 0.00403 | LV
48-AL1/8-ST1A 0.4 | 12.2 | 0.5939 | 0.3 | 0.21 | ol | 48 | 0.00403 | LV
94-AL1/15-ST1A 0.4 | 13.2 | 0.306 | 0.29 | 0.35 | ol | 94 | 0.00403 | LV
34-AL1/6-ST1A 10.0 | 9.7 | 0.8342 | 0.36 | 0.17 | ol | 34 | 0.00403 | MV
48-AL1/8-ST1A 10.0 | 10.1 | 0.5939 | 0.35 | 0.21 | ol | 48 | 0.00403 | MV
70-AL1/11-ST1A 10.0 | 10.4 | 0.4132 | 0.339 | 0.29 | ol | 70 | 0.00403 | MV
94-AL1/15-ST1A 10.0 | 10.75 | 0.306 | 0.33 | 0.35 | ol | 94 | 0.00403 | MV
122-AL1/20-ST1A 10.0 | 11.1 | 0.2376 | 0.323 | 0.41 | ol | 122 | 0.00403 | MV
149-AL1/24-ST1A 10.0 | 11.25 | 0.194 | 0.315 | 0.47 | ol | 149 | 0.00403 | MV
34-AL1/6-ST1A 20.0 | 9.15 | 0.8342 | 0.382 | 0.17 | ol | 34 | 0.00403 | MV
48-AL1/8-ST1A 20.0 | 9.5 | 0.5939 | 0.372 | 0.21 | ol | 48 | 0.00403 | MV
70-AL1/11-ST1A 20.0 | 9.7 | 0.4132 | 0.36 | 0.29 | ol | 70 | 0.00403 | MV
94-AL1/15-ST1A 20.0 | 10 | 0.306 | 0.35 | 0.35 | ol | 94 | 0.00403 | MV
122-AL1/20-ST1A 20.0 | 10.3 | 0.2376 | 0.344 | 0.41 | ol | 122 | 0.00403 | MV
149-AL1/24-ST1A 20.0 | 10.5 | 0.194 | 0.337 | 0.47 | ol | 149 | 0.00403 | MV
184-AL1/30-ST1A 20.0 | 10.75 | 0.1571 | 0.33 | 0.535 | ol | 184 | 0.00403 | MV
243-AL1/39-ST1A 20.0 | 11 | 0.1188 | 0.32 | 0.645 | ol | 243 | 0.00403 | MV
48-AL1/8-ST1A 110.0 | 8 | 0.5939 | 0.46 | 0.21 | ol | 48 | 0.00403 | HV
70-AL1/11-ST1A 110.0 | 8.4 | 0.4132 | 0.45 | 0.29 | ol | 70 | 0.00403 | HV
94-AL1/15-ST1A 110.0 | 8.65 | 0.306 | 0.44 | 0.35 | ol | 94 | 0.00403 | HV
122-AL1/20-ST1A 110.0 | 8.5 | 0.2376 | 0.43 | 0.41 | ol | 122 | 0.00403 | HV
149-AL1/24-ST1A 110.0 | 8.75 | 0.194 | 0.41 | 0.47 | ol | 149 | 0.00403 | HV
184-AL1/30-ST1A 110.0 | 8.8 | 0.1571 | 0.4 | 0.535 | ol | 184 | 0.00403 | HV
243-AL1/39-ST1A 110.0 | 9 | 0.1188 | 0.39 | 0.645 | ol | 243 | 0.00403 | HV
305-AL1/39-ST1A 110.0 | 9.2 | 0.0949 | 0.38 | 0.74 | ol | 305 | 0.00403 | HV
490-AL1/64-ST1A 110.0 | 9.75 | 0.059 | 0.37 | 0.96 | ol | 490 | 0.00403 | HV
679-AL1/86-ST1A 110.0 | 9.95 | 0.042 | 0.36 | 1.15 | ol | 679 | 0.00403 | HV
490-AL1/64-ST1A 220.0 | 10 | 0.059 | 0.285 | 0.96 | ol | 490 | 0.00403 | HV
679-AL1/86-ST1A 220.0 | 11.7 | 0.042 | 0.275 | 1.15 | ol | 679 | 0.00403 | HV
490-AL1/64-ST1A 380.0 | 11 | 0.059 | 0.253 | 0.96 | ol | 490 | 0.00403 | HV
679-AL1/86-ST1A 380.0 | 14.6 | 0.042 | 0.25 | 1.15 | ol | 679 | 0.00403 | HV

## trafo_std_types
| i0_percent | pfe_kw | vkr_percent | sn_mva | vn_lv_kv | vn_hv_kv | vk_percent | shift_degree | vector_group | tap_side | tap_neutral | tap_min | tap_max | tap_step_degree | tap_step_percent | tap_phase_shifter
160 MVA 380/110 kV | 0.06 | 60 | 0.25 | 160 | 110 | 380 | 12.2 | 0 | Yy0 | hv | 0 | -9 | 9 | 0 | 1.5 | FALSE
100 MVA 220/110 kV | 0.06 | 55 | 0.26 | 100 | 110 | 220 | 12 | 0 | Yy0 | hv | 0 | -9 | 9 | 0 | 1.5 | FALSE
63 MVA 110/20 kV | 0.04 | 22 | 0.32 | 63 | 20 | 110 | 18 | 150 | YNd5 | hv | 0 | -9 | 9 | 0 | 1.5 | FALSE
40 MVA 110/20 kV | 0.05 | 18 | 0.34 | 40 | 20 | 110 | 16.2 | 150 | YNd5 | hv | 0 | -9 | 9 | 0 | 1.5 | FALSE
25 MVA 110/20 kV | 0.07 | 14 | 0.41 | 25 | 20 | 110 | 12 | 150 | YNd5 | hv | 0 | -9 | 9 | 0 | 1.5 | FALSE
63 MVA 110/10 kV | 0.04 | 22 | 0.32 | 63 | 10 | 110 | 18 | 150 | YNd5 | hv | 0 | -9 | 9 | 0 | 1.5 | FALSE
40 MVA 110/10 kV | 0.05 | 18 | 0.34 | 40 | 10 | 110 | 16.2 | 150 | YNd5 | hv | 0 | -9 | 9 | 0 | 1.5 | FALSE
25 MVA 110/10 kV | 0.07 | 14 | 0.41 | 25 | 10 | 110 | 12 | 150 | YNd5 | hv | 0 | -9 | 9 | 0 | 1.5 | FALSE
0.25 MVA 20/0.4 kV | 0.32 | 0.8 | 1.44 | 0.25 | 0.4 | 20 | 6 | 150 | Yzn5 | hv | 0 | -2 | 2 | 0 | 2.5 | FALSE
0.4 MVA 20/0.4 kV | 0.3375 | 1.35 | 1.425 | 0.4 | 0.4 | 20 | 6 | 150 | Dyn5 | hv | 0 | -2 | 2 | 0 | 2.5 | FALSE
0.63 MVA 20/0.4 kV | 0.2619 | 1.65 | 1.206 | 0.63 | 0.4 | 20 | 6 | 150 | Dyn5 | hv | 0 | -2 | 2 | 0 | 2.5 | FALSE
0.25 MVA 10/0.4 kV | 0.24 | 0.6 | 1.2 | 0.25 | 0.4 | 10 | 4 | 150 | Dyn5 | hv | 0 | -2 | 2 | 0 | 2.5 | FALSE
0.4 MVA 10/0.4 kV | 0.2375 | 0.95 | 1.325 | 0.4 | 0.4 | 10 | 4 | 150 | Dyn5 | hv | 0 | -2 | 2 | 0 | 2.5 | FALSE
0.63 MVA 10/0.4 kV | 0.1873 | 1.18 | 1.0794 | 0.63 | 0.4 | 10 | 4 | 150 | Dyn5 | hv | 0 | -2 | 2 | 0 | 2.5 | FALSE

## trafo3w_std_types
| sn_hv_mva | sn_mv_mva | sn_lv_mva | vn_hv_kv | vn_mv_kv | vn_lv_kv | vk_hv_percent | vk_mv_percent | vk_lv_percent | vkr_hv_percent | vkr_mv_percent | vkr_lv_percent | pfe_kw | i0_percent | shift_mv_degree | shift_lv_degree | vector_group | tap_side | tap_neutral | tap_min | tap_max | tap_step_percent
63/25/38 MVA 110/20/10 kV | 63 | 25 | 38 | 110 | 20 | 10 | 10.4 | 10.4 | 10.4 | 0.28 | 0.32 | 0.35 | 35 | 0.89 | 0 | 0 | YN0yn0yn0 | hv | 0 | -10 | 10 | 1.2
63/25/38 MVA 110/10/10 kV | 63 | 25 | 38 | 110 | 10 | 10 | 10.4 | 10.4 | 10.4 | 0.28 | 0.32 | 0.35 | 35 | 0.89 | 0 | 0 | YN0yn0yn0 | hv | 0 | -10 | 10 | 1.2

## fuse_std_types
| fuse_type | i_rated_a | t_avg | t_min | t_total | x_avg | x_min | x_total
HV 100A | HV 100A | 100 | 0 | [10.0, 3.64, 0.854, 0.281, 0.1, 0.0531, 0.022, 0.01] | [10.0, 4.267, 1.21, 0.403, 0.1, 0.058, 0.022, 0.01] | 0 | [300.0, 350.0, 450.0, 550.0, 700.0, 850.0, 1200.0, 1752.0] | [600.0, 700.0, 900.0, 1150.0, 1665.0, 2000.0, 3000.0, 4313.0]
HV 10A | HV 10A | 10 | 0 | [10.0, 1675.0, 0.344, 0.156, 0.1, 0.0417, 0.0171, 0.01] | [10.0, 1.3, 0.3, 0.155, 0.1, 0.0555, 0.023, 0.01] | 0 | [30.0, 32.0, 35.0, 37.0, 39.0, 50.0, 70.0, 88.0] | [60.0, 70.0, 80.0, 87.0, 94.0, 110.0, 150.0, 216.0]
HV 125A | HV 125A | 125 | 0 | [10.0, 1.82, 0.344, 0.1, 0.0467, 0.0269, 0.01] | [10.0, 2.478, 0.426, 0.1, 0.0427, 0.0211, 0.01] | 0 | [375.0, 500.0, 700.0, 925.0, 1200.0, 1500.0, 2341.0] | [750.0, 1000.0, 1500.0, 2200.0, 3000.0, 4000.0, 5765.0]
HV 160A | HV 160A | 160 | 0 | [10.0, 4.15, 1.03, 0.198, 0.1, 0.051, 0.0172, 0.01] | [10.0, 2.3, 0.734, 0.274, 0.1, 0.046, 0.0177, 0.01] | 0 | [480.0, 550.0, 700.0, 1000.0, 1260.0, 1600.0, 2500.0, 3227.0] | [960.0, 1300.0, 1700.0, 2200.0, 2996.0, 4000.0, 6000.0, 7946.0]
HV 16A | HV 16A | 16 | 0 | [10.0, 0.352, 0.164, 0.1, 0.0649, 0.0342, 0.01] | [10.0, 2.34, 0.722, 0.181, 0.1, 0.055, 0.0296, 0.01] | 0 | [48.0, 60.0, 65.0, 71.0, 80.0, 100.0, 162.0] | [96.0, 110.0, 125.0, 150.0, 168.0, 200.0, 250.0, 398.0]
HV 200A | HV 200A | 200 | 0 | [10.0, 4.267, 1.21, 0.403, 0.1, 0.058, 0.022, 0.01] | [10.0, 3.73, 1.654, 0.328, 0.1, 0.0531, 0.019, 0.01] | 0 | [600.0, 700.0, 900.0, 1150.0, 1665.0, 2000.0, 3000.0, 4313.0] | [1200.0, 1500.0, 1800.0, 2700.0, 3960.0, 5000.0, 7500.0, 10620.0]
HV 20A | HV 20A | 20 | 0 | [10.0, 1.3, 0.3, 0.155, 0.1, 0.0555, 0.023, 0.01] | [10.0, 1.3, 0.161, 0.1, 0.0611, 0.0399, 0.0141, 0.01] | 0 | [60.0, 70.0, 80.0, 87.0, 94.0, 110.0, 150.0, 216.0] | [120.0, 150.0, 200.0, 223.0, 260.0, 300.0, 450.0, 532.0]
HV 25A | HV 25A | 25 | 0 | [10.0, 2.512, 0.833, 0.299, 0.1, 0.0372, 0.0223, 0.01] | [10.0, 3.125, 0.597, 0.198, 0.1, 0.0378, 0.022, 0.01] | 0 | [75.0, 82.0, 90.0, 100.0, 124.0, 170.0, 200.0, 289.0] | [150.0, 170.0, 210.0, 250.0, 294.0, 400.0, 500.0, 711.0]
HV 31.5A | HV 31.5A | 31.5 | 0 | [10.0, 2.34, 0.722, 0.181, 0.1, 0.055, 0.0296, 0.01] | [10.0, 2.84, 0.368, 0.164, 0.1, 0.0621, 0.0378, 0.0195, 0.01] | 0 | [95.0, 110.0, 125.0, 150.0, 165.0, 200.0, 250.0, 390.0] | [189.0, 220.0, 300.0, 350.0, 393.0, 450.0, 530.0, 700.0, 960.0]
HV 40A | HV 40A | 40 | 0 | [10.0, 1.3, 0.161, 0.1, 0.0611, 0.0399, 0.0141, 0.01] | [10.0, 2.05, 0.369, 0.198, 0.1, 0.051, 0.0298, 0.01] | 0 | [120.0, 150.0, 200.0, 223.0, 260.0, 300.0, 450.0, 532.0] | [240.0, 300.0, 400.0, 450.0, 530.0, 650.0, 800.0, 1311.0]
HV 50A | HV 50A | 50 | 0 | [10.0, 3.215, 0.597, 0.198, 0.1, 0.0378, 0.022, 0.01] | [10.0, 3.64, 0.854, 0.281, 0.1, 0.0531, 0.022, 0.01] | 0 | [150.0, 170.0, 210.0, 250.0, 294.0, 400.0, 500.0, 711.0] | [300.0, 350.0, 450.0, 550.0, 700.0, 850.0, 1200.0, 1752.0]
HV 6.3A | HV 6.3A | 6.3 | 0 | [10.0, 1.39, 0.344, 0.168, 0.1, 0.056, 0.0263, 0.01] | [10.0, 1.711, 0.516, 0.198, 0.1, 0.0634, 0.0303, 0.01] | 0 | [19.0, 19.5, 20.4, 20.8, 22.0, 25.0, 32.0, 48.0] | [38.0, 40.0, 43.0, 48.0, 53.0, 60.0, 75.0, 118.0]
HV 63A | HV 63A | 63 | 0 | [10.0, 2.84, 0.368, 0.164, 0.1, 0.0621, 0.0378, 0.0195, 0.01] | [10.0, 1.82, 0.344, 0.1, 0.0467, 0.0269, 0.01] | 0 | [189.0, 220.0, 300.0, 350.0, 393.0, 450.0, 530.0, 700.0, 961.0] | [378.0, 500.0, 700.0, 934.0, 1200.0, 1500.0, 2366.0]
HV 80A | HV 80A | 80 | 0 | [10.0, 2.05, 0.369, 0.198, 0.1, 0.051, 0.0298, 0.01] | [10.0, 4.15, 1.03, 0.198, 0.1, 0.051, 0.0172, 0.01] | 0 | [240.0, 300.0, 400.0, 450.0, 530.0, 650.0, 800.0, 1311.0] | [480.0, 550.0, 700.0, 1000.0, 1260.0, 1600.0, 2500.0, 3227.0]
Siemens NH-1-100 | Siemens NH-1-100 | 100 | [5400.0, 2000.0, 400.0, 20.0, 1.0, 0.2, 0.012, 0.004] | 0 | 0 | [150.0, 190.0, 250.0, 430.0, 900.0, 1250.0, 2700.0, 3600.0] | 0 | 0
Siemens NH-1-125 | Siemens NH-1-125 | 125 | [4800.0, 120.0, 7.0, 0.1, 0.004] | 0 | 0 | [180.0, 400.0, 740.0, 2000.0, 4250.0] | 0 | 0
Siemens NH-1-16 | Siemens NH-1-16 | 16 | [4000.0, 400.0, 2.0, 0.1, 0.04, 0.01] | 0 | 0 | [26.0, 35.0, 75.0, 150.0, 200.0, 300.0] | 0 | 0
Siemens NH-1-160 | Siemens NH-1-160 | 160 | [4800.0, 120.0, 7.0, 0.1, 0.004] | 0 | 0 | [210.0, 500.0, 900.0, 2300.0, 5000.0] | 0 | 0
Siemens NH-1-25 | Siemens NH-1-25 | 25 | [4000.0, 1000.0, 10.0, 0.2, 0.02, 0.01] | 0 | 0 | [40.0, 50.0, 100.0, 210.0, 400.0, 500.0] | 0 | 0
Siemens NH-1-50 | Siemens NH-1-50 | 50 | [4000.0, 40.0, 4.0, 1.0, 0.02, 0.01] | 0 | 0 | [86.0, 200.0, 300.0, 400.0, 1000.0, 1280.0] | 0 | 0
Siemens NH-1-63 | Siemens NH-1-63 | 63 | [4000.0, 100.0, 10.0, 2.0, 0.04, 0.01] | 0 | 0 | [100.0, 200.0, 300.0, 400.0, 1000.0, 1500.0] | 0 | 0
Siemens NH-1-80 | Siemens NH-1-80 | 80 | [4800.0, 120.0, 7.0, 0.1, 0.01] | 0 | 0 | [150.58, 250.0, 450.0, 1150.0, 2470.0] | 0 | 0
Siemens NH-2-1000 | Siemens NH-2-1000 | 1000 | [4800.0, 120.0, 7.0, 0.1, 0.004] | 0 | 0 | [1900.0, 3500.0, 8400.0, 24000.0, 52000.0] | 0 | 0
Siemens NH-2-200 | Siemens NH-2-200 | 200 | [4800.0, 120.0, 7.0, 0.1, 0.004] | 0 | 0 | [280.0, 650.0, 1200.0, 3000.0, 7000.0] | 0 | 0
Siemens NH-2-224 | Siemens NH-2-224 | 224 | [4800.0, 120.0, 7.0, 0.2, 0.04, 0.004] | 0 | 0 | [400.0, 750.0, 1453.0, 3025.0, 4315.0, 7600.0] | 0 | 0
Siemens NH-2-250 | Siemens NH-2-250 | 250 | [4800.0, 120.0, 7.0, 0.1, 0.004] | 0 | 0 | [450.0, 800.0, 1650.0, 4000.0, 8500.0] | 0 | 0
Siemens NH-2-315 | Siemens NH-2-315 | 315 | [4800.0, 120.0, 7.0, 0.1, 0.004] | 0 | 0 | [550.0, 920.0, 1900.0, 5000.0, 11000.0] | 0 | 0
Siemens NH-2-355 | Siemens NH-2-355 | 355 | [4800.0, 120.0, 6.0, 0.1, 0.004] | 0 | 0 | [650.0, 1116.27, 2350.0, 5840.0, 12790.0] | 0 | 0
Siemens NH-2-400 | Siemens NH-2-400 | 400 | [4800.0, 120.0, 7.0, 0.1, 0.004] | 0 | 0 | [720.0, 1350.0, 2800.0, 6500.0, 15000.0] | 0 | 0
Siemens NH-2-425 | Siemens NH-2-425 | 425 | [4800.0, 120.0, 7.0, 0.1, 0.004] | 0 | 0 | [850.0, 1500.0, 3050.0, 7500.0, 16500.0] | 0 | 0
Siemens NH-2-630 | Siemens NH-2-630 | 630 | [4800.0, 120.0, 7.0, 0.1, 0.004] | 0 | 0 | [1200.0, 2000.0, 4800.0, 12000.0, 26000.0] | 0 | 0

## dtypes
| element | column | dtype
0 | bus | name | object
1 | bus | vn_kv | float64
2 | bus | type | object
3 | bus | zone | object
4 | bus | in_service | bool
5 | load | name | object
6 | load | bus | uint32
7 | load | p_mw | float64
8 | load | q_mvar | float64
9 | load | const_z_percent | float64
10 | load | const_i_percent | float64
11 | load | sn_mva | float64
12 | load | scaling | float64
13 | load | in_service | bool
14 | load | type | object
15 | ext_grid | name | object
16 | ext_grid | bus | uint32
17 | ext_grid | vm_pu | float64
18 | ext_grid | va_degree | float64
19 | ext_grid | slack_weight | float64
20 | ext_grid | in_service | bool
21 | line | name | object
22 | line | std_type | object
23 | line | from_bus | uint32
24 | line | to_bus | uint32
25 | line | length_km | float64
26 | line | r_ohm_per_km | float64
27 | line | x_ohm_per_km | float64
28 | line | c_nf_per_km | float64
29 | line | g_us_per_km | float64
30 | line | max_i_ka | float64
31 | line | df | float64
32 | line | parallel | uint32
33 | line | type | object
34 | line | in_service | bool
35 | trafo | name | object
36 | trafo | std_type | object
37 | trafo | hv_bus | uint32
38 | trafo | lv_bus | uint32
39 | trafo | sn_mva | float64
40 | trafo | vn_hv_kv | float64
41 | trafo | vn_lv_kv | float64
42 | trafo | vk_percent | float64
43 | trafo | vkr_percent | float64
44 | trafo | pfe_kw | float64
45 | trafo | i0_percent | float64
46 | trafo | shift_degree | float64
47 | trafo | tap_side | object
48 | trafo | tap_neutral | int32
49 | trafo | tap_min | int32
50 | trafo | tap_max | int32
51 | trafo | tap_step_percent | float64
52 | trafo | tap_step_degree | float64
53 | trafo | tap_pos | int32
54 | trafo | tap_phase_shifter | bool
55 | trafo | parallel | uint32
56 | trafo | df | float64
57 | trafo | in_service | bool
58 | line_geodata | coords | object
59 | bus_geodata | x | float64
60 | bus_geodata | y | float64
61 | bus_geodata | coords | object

## parameters
| version | format_version | converged | OPF_converged | name | f_hz | sn_mva
0 | 2.14.6 | 2.14.0 | FALSE | FALSE |  | 50 | 1