## bus
| name | vn_kv | type | zone | in_service
0 | bus_LV_92-1_0_7_node_0 | 0.4 | n |  | TRUE
1 | bus_LV_92-1_0_7_node_2 | 0.4 | n |  | TRUE
2 | bus_LV_92-1_0_7_node_3 | 0.4 | n |  | TRUE
3 | bus_LV_92-1_0_7_node_94 | 0.4 | n |  | TRUE
4 | bus_LV_92-1_0_7_node_115 | 0.4 | n |  | TRUE
5 | bus_LV_92-1_0_7_node_114 | 0.4 | n |  | TRUE
6 | bus_LV_92-1_0_7_node_92 | 0.4 | n |  | TRUE
7 | bus_LV_92-1_0_7_node_116 | 0.4 | n |  | TRUE
8 | bus_LV_92-1_0_7_node_4 | 0.4 | n |  | TRUE
9 | bus_LV_92-1_0_7_node_5 | 0.4 | n |  | TRUE
10 | bus_LV_92-1_0_7_node_7 | 0.4 | n |  | TRUE
11 | bus_LV_92-1_0_7_node_8 | 0.4 | n |  | TRUE
12 | bus_LV_92-1_0_7_node_13 | 0.4 | n |  | TRUE
13 | bus_LV_92-1_0_7_node_77 | 0.4 | n |  | TRUE
14 | bus_LV_92-1_0_7_node_10 | 0.4 | n |  | TRUE
15 | bus_LV_92-1_0_7_node_14 | 0.4 | n |  | TRUE
16 | bus_LV_92-1_0_7_node_16 | 0.4 | n |  | TRUE
17 | bus_LV_92-1_0_7_node_11 | 0.4 | n |  | TRUE
18 | bus_LV_92-1_0_7_node_54 | 0.4 | n |  | TRUE
19 | bus_LV_92-1_0_7_node_102 | 0.4 | n |  | TRUE
20 | bus_LV_92-1_0_7_node_15 | 0.4 | n |  | TRUE
21 | bus_LV_92-1_0_7_node_12 | 0.4 | n |  | TRUE
22 | bus_LV_92-1_0_7_node_78 | 0.4 | n |  | TRUE
23 | bus_LV_92-1_0_7_node_80 | 0.4 | n |  | TRUE
24 | bus_LV_92-1_0_7_node_84 | 0.4 | n |  | TRUE
25 | bus_LV_92-1_0_7_node_90 | 0.4 | n |  | TRUE
26 | bus_LV_92-1_0_7_node_97 | 0.4 | n |  | TRUE
27 | bus_LV_92-1_0_7_node_87 | 0.4 | n |  | TRUE
28 | bus_LV_92-1_0_7_node_19 | 0.4 | n |  | TRUE
29 | bus_LV_92-1_0_7_node_34 | 0.4 | n |  | TRUE
30 | bus_LV_92-1_0_7_node_32 | 0.4 | n |  | TRUE
31 | bus_LV_92-1_0_7_node_53 | 0.4 | n |  | TRUE
32 | bus_LV_92-1_0_7_node_52 | 0.4 | n |  | TRUE
33 | bus_LV_92-1_0_7_node_103 | 0.4 | n |  | TRUE
34 | bus_LV_92-1_0_7_node_76 | 0.4 | n |  | TRUE
35 | bus_LV_92-1_0_7_node_75 | 0.4 | n |  | TRUE
36 | bus_LV_92-1_0_7_node_28 | 0.4 | n |  | TRUE
37 | bus_LV_92-1_0_7_node_17 | 0.4 | n |  | TRUE
38 | bus_LV_92-1_0_7_node_18 | 0.4 | n |  | TRUE
39 | bus_LV_92-1_0_7_node_20 | 0.4 | n |  | TRUE
40 | bus_LV_92-1_0_7_node_21 | 0.4 | n |  | TRUE
41 | bus_LV_92-1_0_7_node_22 | 0.4 | n |  | TRUE
42 | bus_LV_92-1_0_7_node_25 | 0.4 | n |  | TRUE
43 | bus_LV_92-1_0_7_node_27 | 0.4 | n |  | TRUE
44 | bus_LV_92-1_0_7_node_23 | 0.4 | n |  | TRUE
45 | bus_LV_92-1_0_7_node_26 | 0.4 | n |  | TRUE
46 | bus_LV_92-1_0_7_node_24 | 0.4 | n |  | TRUE
47 | bus_LV_92-1_0_7_node_31 | 0.4 | n |  | TRUE
48 | bus_LV_92-1_0_7_node_39 | 0.4 | n |  | TRUE
49 | bus_LV_92-1_0_7_node_38 | 0.4 | n |  | TRUE
50 | bus_LV_92-1_0_7_node_29 | 0.4 | n |  | TRUE
51 | bus_LV_92-1_0_7_node_40 | 0.4 | n |  | TRUE
52 | bus_LV_92-1_0_7_node_30 | 0.4 | n |  | TRUE
53 | bus_LV_92-1_0_7_node_33 | 0.4 | n |  | TRUE
54 | bus_LV_92-1_0_7_node_35 | 0.4 | n |  | TRUE
55 | bus_LV_92-1_0_7_node_36 | 0.4 | n |  | TRUE
56 | bus_LV_92-1_0_7_node_37 | 0.4 | n |  | TRUE
57 | bus_LV_92-1_0_7_node_59 | 0.4 | n |  | TRUE
58 | bus_LV_92-1_0_7_node_67 | 0.4 | n |  | TRUE
59 | bus_LV_92-1_0_7_node_57 | 0.4 | n |  | TRUE
60 | bus_LV_92-1_0_7_node_68 | 0.4 | n |  | TRUE
61 | bus_LV_92-1_0_7_node_41 | 0.4 | n |  | TRUE
62 | bus_LV_92-1_0_7_node_43 | 0.4 | n |  | TRUE
63 | bus_LV_92-1_0_7_node_42 | 0.4 | n |  | TRUE
64 | bus_LV_92-1_0_7_node_44 | 0.4 | n |  | TRUE
65 | bus_LV_92-1_0_7_node_45 | 0.4 | n |  | TRUE
66 | bus_LV_92-1_0_7_node_46 | 0.4 | n |  | TRUE
67 | bus_LV_92-1_0_7_node_47 | 0.4 | n |  | TRUE
68 | bus_LV_92-1_0_7_node_48 | 0.4 | n |  | TRUE
69 | bus_LV_92-1_0_7_node_51 | 0.4 | n |  | TRUE
70 | bus_LV_92-1_0_7_node_49 | 0.4 | n |  | TRUE
71 | bus_LV_92-1_0_7_node_50 | 0.4 | n |  | TRUE
72 | bus_LV_92-1_0_7_node_55 | 0.4 | n |  | TRUE
73 | bus_LV_92-1_0_7_node_56 | 0.4 | n |  | TRUE
74 | bus_LV_92-1_0_7_node_60 | 0.4 | n |  | TRUE
75 | bus_LV_92-1_0_7_node_61 | 0.4 | n |  | TRUE
76 | bus_LV_92-1_0_7_node_65 | 0.4 | n |  | TRUE
77 | bus_LV_92-1_0_7_node_118 | 0.4 | n |  | TRUE
78 | bus_LV_92-1_0_7_node_63 | 0.4 | n |  | TRUE
79 | bus_LV_92-1_0_7_node_117 | 0.4 | n |  | TRUE
80 | bus_LV_92-1_0_7_node_62 | 0.4 | n |  | TRUE
81 | bus_LV_92-1_0_7_node_64 | 0.4 | n |  | TRUE
82 | bus_LV_92-1_0_7_node_66 | 0.4 | n |  | TRUE
83 | bus_LV_92-1_0_7_node_69 | 0.4 | n |  | TRUE
84 | bus_LV_92-1_0_7_node_70 | 0.4 | n |  | TRUE
85 | bus_LV_92-1_0_7_node_71 | 0.4 | n |  | TRUE
86 | bus_LV_92-1_0_7_node_72 | 0.4 | n |  | TRUE
87 | bus_LV_92-1_0_7_node_73 | 0.4 | n |  | TRUE
88 | bus_LV_92-1_0_7_node_74 | 0.4 | n |  | TRUE
89 | bus_LV_92-1_0_7_node_79 | 0.4 | n |  | TRUE
90 | bus_LV_92-1_0_7_node_81 | 0.4 | n |  | TRUE
91 | bus_LV_92-1_0_7_node_82 | 0.4 | n |  | TRUE
92 | bus_LV_92-1_0_7_node_83 | 0.4 | n |  | TRUE
93 | bus_LV_92-1_0_7_node_85 | 0.4 | n |  | TRUE
94 | bus_LV_92-1_0_7_node_88 | 0.4 | n |  | TRUE
95 | bus_LV_92-1_0_7_node_86 | 0.4 | n |  | TRUE
96 | bus_LV_92-1_0_7_node_91 | 0.4 | n |  | TRUE
97 | bus_LV_92-1_0_7_node_89 | 0.4 | n |  | TRUE
98 | bus_LV_92-1_0_7_node_95 | 0.4 | n |  | TRUE
99 | bus_LV_92-1_0_7_node_93 | 0.4 | n |  | TRUE
100 | bus_LV_92-1_0_7_node_96 | 0.4 | n |  | TRUE
101 | bus_LV_92-1_0_7_node_113 | 0.4 | n |  | TRUE
102 | bus_LV_92-1_0_7_node_98 | 0.4 | n |  | TRUE
103 | bus_LV_92-1_0_7_node_99 | 0.4 | n |  | TRUE
104 | bus_LV_92-1_0_7_node_100 | 0.4 | n |  | TRUE
105 | bus_LV_92-1_0_7_node_101 | 0.4 | n |  | TRUE
106 | bus_LV_92-1_0_7_node_107 | 0.4 | n |  | TRUE
107 | bus_LV_92-1_0_7_node_108 | 0.4 | n |  | TRUE
108 | bus_LV_92-1_0_7_node_104 | 0.4 | n |  | TRUE
109 | bus_LV_92-1_0_7_node_105 | 0.4 | n |  | TRUE
110 | bus_LV_92-1_0_7_node_109 | 0.4 | n |  | TRUE
111 | bus_LV_92-1_0_7_node_112 | 0.4 | n |  | TRUE
112 | bus_LV_92-1_0_7_node_111 | 0.4 | n |  | TRUE
113 | bus_LV_92-1_0_7_node_110 | 0.4 | n |  | TRUE
114 | bus_MV_468_0_node_125 | 20 | n |  | TRUE

## load
| name | bus | p_mw | q_mvar | const_z_percent | const_i_percent | sn_mva | scaling | in_service | type
0 | LV_92-1_0_7_load_0 | 0 | 0.02481 | 0.006218 | 0 | 0 |  | 1 | TRUE | wye
1 | LV_92-1_0_7_load_115 | 4 | 0.00088942 | 0.00022291 | 0 | 0 |  | 1 | TRUE | wye
2 | LV_92-1_0_7_load_114 | 5 | 0.016097 | 0.0040344 | 0 | 0 |  | 1 | TRUE | wye
3 | LV_92-1_0_7_load_116 | 7 | 0.0010805 | 0.00027079 | 0 | 0 |  | 1 | TRUE | wye
4 | LV_92-1_0_7_load_4 | 8 | 0.0093621 | 0.0023464 | 0 | 0 |  | 1 | TRUE | wye
5 | LV_92-1_0_7_load_7 | 10 | 0.025008 | 0.0062677 | 0 | 0 |  | 1 | TRUE | wye
6 | LV_92-1_0_7_load_77 | 13 | 0.014914 | 0.0037379 | 0 | 0 |  | 1 | TRUE | wye
7 | LV_92-1_0_7_load_102 | 19 | 0.0066238 | 0.0016601 | 0 | 0 |  | 1 | TRUE | wye
8 | LV_92-1_0_7_load_15 | 20 | 0.010358 | 0.002596 | 0 | 0 |  | 1 | TRUE | wye
9 | LV_92-1_0_7_load_12 | 21 | 0.020049 | 0.0050249 | 0 | 0 |  | 1 | TRUE | wye
10 | LV_92-1_0_7_load_80 | 23 | 0.017211 | 0.0043134 | 0 | 0 |  | 1 | TRUE | wye
11 | LV_92-1_0_7_load_84 | 24 | 0.030043 | 0.0075295 | 0 | 0 |  | 1 | TRUE | wye
12 | LV_92-1_0_7_load_97 | 26 | 0.0063613 | 0.0015943 | 0 | 0 |  | 1 | TRUE | wye
13 | LV_92-1_0_7_load_34 | 29 | 0.0040461 | 0.001014 | 0 | 0 |  | 1 | TRUE | wye
14 | LV_92-1_0_7_load_32 | 30 | 0.0039105 | 0.00098006 | 0 | 0 |  | 1 | TRUE | wye
15 | LV_92-1_0_7_load_52 | 32 | 0.0094223 | 0.0023614 | 0 | 0 |  | 1 | TRUE | wye
16 | LV_92-1_0_7_load_76 | 34 | 0.0060223 | 0.0015093 | 0 | 0 |  | 1 | TRUE | wye
17 | LV_92-1_0_7_load_75 | 35 | 0.017809 | 0.0044635 | 0 | 0 |  | 1 | TRUE | wye
18 | LV_92-1_0_7_load_28 | 36 | 0.0016951 | 0.00042482 | 0 | 0 |  | 1 | TRUE | wye
19 | LV_92-1_0_7_load_17 | 37 | 0.0013111 | 0.0003286 | 0 | 0 |  | 1 | TRUE | wye
20 | LV_92-1_0_7_load_20 | 39 | 0.0028575 | 0.00071616 | 0 | 0 |  | 1 | TRUE | wye
21 | LV_92-1_0_7_load_21 | 40 | 0.0077315 | 0.0019377 | 0 | 0 |  | 1 | TRUE | wye
22 | LV_92-1_0_7_load_22 | 41 | 0.0030223 | 0.00075746 | 0 | 0 |  | 1 | TRUE | wye
23 | LV_92-1_0_7_load_25 | 42 | 0.013907 | 0.0034853 | 0 | 0 |  | 1 | TRUE | wye
24 | LV_92-1_0_7_load_27 | 43 | 0.0022749 | 0.00057013 | 0 | 0 |  | 1 | TRUE | wye
25 | LV_92-1_0_7_load_23 | 44 | 0.0017081 | 0.00042809 | 0 | 0 |  | 1 | TRUE | wye
26 | LV_92-1_0_7_load_26 | 45 | 0.013682 | 0.0034291 | 0 | 0 |  | 1 | TRUE | wye
27 | LV_92-1_0_7_load_39 | 48 | 0.003177 | 0.00079622 | 0 | 0 |  | 1 | TRUE | wye
28 | LV_92-1_0_7_load_38 | 49 | 0.0049662 | 0.0012447 | 0 | 0 |  | 1 | TRUE | wye
29 | LV_92-1_0_7_load_40 | 51 | 0.0021377 | 0.00053576 | 0 | 0 |  | 1 | TRUE | wye
30 | LV_92-1_0_7_load_30 | 52 | 0.0038535 | 0.00096577 | 0 | 0 |  | 1 | TRUE | wye
31 | LV_92-1_0_7_load_33 | 53 | 0.0057888 | 0.0014508 | 0 | 0 |  | 1 | TRUE | wye
32 | LV_92-1_0_7_load_36 | 55 | 0.00084159 | 0.00021092 | 0 | 0 |  | 1 | TRUE | wye
33 | LV_92-1_0_7_load_37 | 56 | 0.0026703 | 0.00066925 | 0 | 0 |  | 1 | TRUE | wye
34 | LV_92-1_0_7_load_59 | 57 | 0.00084126 | 0.00021084 | 0 | 0 |  | 1 | TRUE | wye
35 | LV_92-1_0_7_load_67 | 58 | 0.00084125 | 0.00021084 | 0 | 0 |  | 1 | TRUE | wye
36 | LV_92-1_0_7_load_57 | 59 | 0.00074859 | 0.00018761 | 0 | 0 |  | 1 | TRUE | wye
37 | LV_92-1_0_7_load_68 | 60 | 0.0023174 | 0.00058079 | 0 | 0 |  | 1 | TRUE | wye
38 | LV_92-1_0_7_load_41 | 61 | 0.0010953 | 0.0002745 | 0 | 0 |  | 1 | TRUE | wye
39 | LV_92-1_0_7_load_43 | 62 | 0.0018224 | 0.00045674 | 0 | 0 |  | 1 | TRUE | wye
40 | LV_92-1_0_7_load_42 | 63 | 0.0029447 | 0.00073801 | 0 | 0 |  | 1 | TRUE | wye
41 | LV_92-1_0_7_load_44 | 64 | 0.010829 | 0.002714 | 0 | 0 |  | 1 | TRUE | wye
42 | LV_92-1_0_7_load_46 | 66 | 0.0016895 | 0.00042342 | 0 | 0 |  | 1 | TRUE | wye
43 | LV_92-1_0_7_load_48 | 68 | 0.0035039 | 0.00087816 | 0 | 0 |  | 1 | TRUE | wye
44 | LV_92-1_0_7_load_51 | 69 | 0.0017365 | 0.0004352 | 0 | 0 |  | 1 | TRUE | wye
45 | LV_92-1_0_7_load_49 | 70 | 0.0013917 | 0.0003488 | 0 | 0 |  | 1 | TRUE | wye
46 | LV_92-1_0_7_load_50 | 71 | 0.0020977 | 0.00052573 | 0 | 0 |  | 1 | TRUE | wye
47 | LV_92-1_0_7_load_55 | 72 | 0.0016121 | 0.00040404 | 0 | 0 |  | 1 | TRUE | wye
48 | LV_92-1_0_7_load_56 | 73 | 0.00074048 | 0.00018558 | 0 | 0 |  | 1 | TRUE | wye
49 | LV_92-1_0_7_load_65 | 76 | 0.0011981 | 0.00030027 | 0 | 0 |  | 1 | TRUE | wye
50 | LV_92-1_0_7_load_118 | 77 | 0.0029635 | 0.00074271 | 0 | 0 |  | 1 | TRUE | wye
51 | LV_92-1_0_7_load_63 | 78 | 0.0012458 | 0.00031221 | 0 | 0 |  | 1 | TRUE | wye
52 | LV_92-1_0_7_load_117 | 79 | 0.0029276 | 0.00073372 | 0 | 0 |  | 1 | TRUE | wye
53 | LV_92-1_0_7_load_62 | 80 | 0.00084109 | 0.0002108 | 0 | 0 |  | 1 | TRUE | wye
54 | LV_92-1_0_7_load_64 | 81 | 0.0035505 | 0.00088983 | 0 | 0 |  | 1 | TRUE | wye
55 | LV_92-1_0_7_load_69 | 83 | 0.0034658 | 0.00086861 | 0 | 0 |  | 1 | TRUE | wye
56 | LV_92-1_0_7_load_70 | 84 | 0.0016844 | 0.00042216 | 0 | 0 |  | 1 | TRUE | wye
57 | LV_92-1_0_7_load_71 | 85 | 0.0036657 | 0.00091872 | 0 | 0 |  | 1 | TRUE | wye
58 | LV_92-1_0_7_load_72 | 86 | 0.0034042 | 0.00085318 | 0 | 0 |  | 1 | TRUE | wye
59 | LV_92-1_0_7_load_73 | 87 | 0.0023213 | 0.00058178 | 0 | 0 |  | 1 | TRUE | wye
60 | LV_92-1_0_7_load_74 | 88 | 0.0023196 | 0.00058134 | 0 | 0 |  | 1 | TRUE | wye
61 | LV_92-1_0_7_load_79 | 89 | 0.015769 | 0.003952 | 0 | 0 |  | 1 | TRUE | wye
62 | LV_92-1_0_7_load_83 | 92 | 0.0045706 | 0.0011455 | 0 | 0 |  | 1 | TRUE | wye
63 | LV_92-1_0_7_load_88 | 94 | 0.0054356 | 0.0013623 | 0 | 0 |  | 1 | TRUE | wye
64 | LV_92-1_0_7_load_86 | 95 | 0.031955 | 0.0080087 | 0 | 0 |  | 1 | TRUE | wye
65 | LV_92-1_0_7_load_91 | 96 | 0.0028449 | 0.00071301 | 0 | 0 |  | 1 | TRUE | wye
66 | LV_92-1_0_7_load_89 | 97 | 0.014968 | 0.0037514 | 0 | 0 |  | 1 | TRUE | wye
67 | LV_92-1_0_7_load_96 | 100 | 0.0026438 | 0.0006626 | 0 | 0 |  | 1 | TRUE | wye
68 | LV_92-1_0_7_load_113 | 101 | 0.015051 | 0.0037722 | 0 | 0 |  | 1 | TRUE | wye
69 | LV_92-1_0_7_load_98 | 102 | 0.0056717 | 0.0014215 | 0 | 0 |  | 1 | TRUE | wye
70 | LV_92-1_0_7_load_100 | 104 | 0.0033783 | 0.00084669 | 0 | 0 |  | 1 | TRUE | wye
71 | LV_92-1_0_7_load_101 | 105 | 0.0011562 | 0.00028976 | 0 | 0 |  | 1 | TRUE | wye
72 | LV_92-1_0_7_load_107 | 106 | 0.0011552 | 0.00028952 | 0 | 0 |  | 1 | TRUE | wye
73 | LV_92-1_0_7_load_108 | 107 | 0.0011558 | 0.00028967 | 0 | 0 |  | 1 | TRUE | wye
74 | LV_92-1_0_7_load_104 | 108 | 0.012386 | 0.0031042 | 0 | 0 |  | 1 | TRUE | wye
75 | LV_92-1_0_7_load_109 | 110 | 0.0075223 | 0.0018853 | 0 | 0 |  | 1 | TRUE | wye
76 | LV_92-1_0_7_load_112 | 111 | 0.010265 | 0.0025725 | 0 | 0 |  | 1 | TRUE | wye
77 | LV_92-1_0_7_load_111 | 112 | 0.00134 | 0.00033583 | 0 | 0 |  | 1 | TRUE | wye
78 | LV_92-1_0_7_load_110 | 113 | 0.0037921 | 0.00095038 | 0 | 0 |  | 1 | TRUE | wye

## ext_grid
| name | bus | vm_pu | va_degree | slack_weight | in_service
0 |  | 22 | 1 | 0 | 1 | TRUE

## line
| name | std_type | from_bus | to_bus | length_km | r_ohm_per_km | x_ohm_per_km | c_nf_per_km | g_us_per_km | max_i_ka | df | parallel | type | in_service
0 | LV_92-1_0_7_line_0 |  | 0 | 1 | 0.014154 | 0.125 | 0.08 | 261 | 0 | 0.364 | 1 | 1 | cs | TRUE
1 | LV_92-1_0_7_line_1 |  | 1 | 2 | 0.13364 | 0.125 | 0.08 | 261 | 0 | 0.364 | 1 | 1 | cs | TRUE
2 | LV_92-1_0_7_line_2 |  | 2 | 3 | 0.13125 | 0.125 | 0.08 | 261 | 0 | 0.364 | 1 | 1 | cs | TRUE
3 | LV_92-1_0_7_line_3 |  | 2 | 4 | 0.025317 | 0.125 | 0.08 | 261 | 0 | 0.364 | 1 | 1 | cs | TRUE
4 | LV_92-1_0_7_line_4 |  | 3 | 5 | 0.02372 | 0.125 | 0.08 | 261 | 0 | 0.364 | 1 | 1 | cs | TRUE
5 | LV_92-1_0_7_line_5 |  | 3 | 6 | 0.020344 | 0.125 | 0.08 | 261 | 0 | 0.364 | 1 | 1 | cs | TRUE
6 | LV_92-1_0_7_line_6 |  | 4 | 7 | 0.0016388 | 0.125 | 0.08 | 261 | 0 | 0.364 | 1 | 1 | cs | TRUE
7 | LV_92-1_0_7_line_7 |  | 5 | 101 | 0.060758 | 0.125 | 0.08 | 261 | 0 | 0.364 | 1 | 1 | cs | TRUE
8 | LV_92-1_0_7_line_8 |  | 6 | 99 | 0.014057 | 0.125 | 0.08 | 261 | 0 | 0.364 | 1 | 1 | cs | TRUE
9 | LV_92-1_0_7_line_9 |  | 6 | 96 | 0.010314 | 0.125 | 0.08 | 261 | 0 | 0.364 | 1 | 1 | cs | TRUE
10 | LV_92-1_0_7_line_10 |  | 8 | 9 | 0.032637 | 0.125 | 0.08 | 261 | 0 | 0.364 | 1 | 1 | cs | TRUE
11 | LV_92-1_0_7_line_11 |  | 9 | 10 | 0.020553 | 0.125 | 0.08 | 261 | 0 | 0.364 | 1 | 1 | cs | TRUE
12 | LV_92-1_0_7_line_12 |  | 9 | 11 | 0.042105 | 0.125 | 0.08 | 261 | 0 | 0.364 | 1 | 1 | cs | TRUE
13 | LV_92-1_0_7_line_13 |  | 11 | 12 | 0.02275 | 0.125 | 0.08 | 261 | 0 | 0.364 | 1 | 3 | cs | TRUE
14 | LV_92-1_0_7_line_14 |  | 11 | 13 | 0.028001 | 0.125 | 0.08 | 261 | 0 | 0.364 | 1 | 3 | cs | TRUE
15 | LV_92-1_0_7_line_15 |  | 12 | 20 | 0.02229 | 0.125 | 0.08 | 261 | 0 | 0.364 | 1 | 1 | cs | TRUE
16 | LV_92-1_0_7_line_16 |  | 12 | 21 | 0.046875 | 0.125 | 0.08 | 261 | 0 | 0.364 | 1 | 3 | cs | TRUE
17 | LV_92-1_0_7_line_17 |  | 13 | 22 | 0.0086006 | 0.125 | 0.08 | 261 | 0 | 0.364 | 1 | 3 | cs | TRUE
18 | LV_92-1_0_7_line_18 |  | 14 | 15 | 0.034952 | 0.125 | 0.08 | 261 | 0 | 0.364 | 1 | 3 | cs | TRUE
19 | LV_92-1_0_7_line_19 |  | 14 | 16 | 0.20044 | 0.125 | 0.08 | 261 | 0 | 0.364 | 1 | 3 | cs | TRUE
20 | LV_92-1_0_7_line_20 |  | 15 | 21 | 0.0077005 | 0.125 | 0.08 | 261 | 0 | 0.364 | 1 | 3 | cs | TRUE
21 | LV_92-1_0_7_line_21 |  | 16 | 28 | 0.099114 | 0.125 | 0.08 | 261 | 0 | 0.364 | 1 | 3 | cs | TRUE
22 | LV_92-1_0_7_line_22 |  | 17 | 18 | 0.053321 | 0.125 | 0.08 | 261 | 0 | 0.364 | 1 | 1 | cs | TRUE
23 | LV_92-1_0_7_line_23 |  | 17 | 19 | 0.024319 | 0.125 | 0.08 | 261 | 0 | 0.364 | 1 | 1 | cs | TRUE
24 | LV_92-1_0_7_line_24 |  | 18 | 26 | 0.0028368 | 0.125 | 0.08 | 261 | 0 | 0.364 | 1 | 1 | cs | TRUE
25 | LV_92-1_0_7_line_25 |  | 18 | 31 | 0.017876 | 0.125 | 0.08 | 261 | 0 | 0.364 | 1 | 1 | cs | TRUE
26 | LV_92-1_0_7_line_26 |  | 19 | 33 | 0.059719 | 0.125 | 0.08 | 261 | 0 | 0.364 | 1 | 1 | cs | TRUE
27 | LV_92-1_0_7_line_27 |  | 20 | 34 | 0.035596 | 0.125 | 0.08 | 261 | 0 | 0.364 | 1 | 1 | cs | TRUE
28 | LV_92-1_0_7_line_28 |  | 22 | 89 | 0.039888 | 0.125 | 0.08 | 261 | 0 | 0.364 | 1 | 1 | cs | TRUE
29 | LV_92-1_0_7_line_29 |  | 22 | 23 | 0.04003 | 0.125 | 0.08 | 261 | 0 | 0.364 | 1 | 3 | cs | TRUE
30 | LV_92-1_0_7_line_30 |  | 23 | 24 | 0.04699 | 0.125 | 0.08 | 261 | 0 | 0.364 | 1 | 3 | cs | TRUE
31 | LV_92-1_0_7_line_31 |  | 24 | 91 | 0.034736 | 0.125 | 0.08 | 261 | 0 | 0.364 | 1 | 3 | cs | TRUE
32 | LV_92-1_0_7_line_32 |  | 25 | 26 | 0.0045446 | 0.125 | 0.08 | 261 | 0 | 0.364 | 1 | 1 | cs | TRUE
33 | LV_92-1_0_7_line_33 |  | 25 | 27 | 0.021324 | 0.125 | 0.08 | 261 | 0 | 0.364 | 1 | 1 | cs | TRUE
34 | LV_92-1_0_7_line_34 |  | 27 | 97 | 0.04094 | 0.125 | 0.08 | 261 | 0 | 0.364 | 1 | 1 | cs | TRUE
35 | LV_92-1_0_7_line_35 |  | 27 | 95 | 0.011685 | 0.125 | 0.08 | 261 | 0 | 0.364 | 1 | 2 | cs | TRUE
36 | LV_92-1_0_7_line_36 |  | 28 | 36 | 0.056733 | 0.125 | 0.08 | 261 | 0 | 0.364 | 1 | 3 | cs | TRUE
37 | LV_92-1_0_7_line_37 |  | 29 | 30 | 0.048924 | 0.125 | 0.08 | 261 | 0 | 0.364 | 1 | 1 | cs | TRUE
38 | LV_92-1_0_7_line_38 |  | 30 | 53 | 0.022523 | 0.125 | 0.08 | 261 | 0 | 0.364 | 1 | 1 | cs | TRUE
39 | LV_92-1_0_7_line_39 |  | 31 | 32 | 0.03284 | 0.125 | 0.08 | 261 | 0 | 0.364 | 1 | 1 | cs | TRUE
40 | LV_92-1_0_7_line_40 |  | 33 | 108 | 0.020592 | 0.125 | 0.08 | 261 | 0 | 0.364 | 1 | 1 | cs | TRUE
41 | LV_92-1_0_7_line_41 |  | 33 | 109 | 0.064464 | 0.125 | 0.08 | 261 | 0 | 0.364 | 1 | 1 | cs | TRUE
42 | LV_92-1_0_7_line_42 |  | 34 | 35 | 0.009505 | 0.125 | 0.08 | 261 | 0 | 0.364 | 1 | 1 | cs | TRUE
43 | LV_92-1_0_7_line_43 |  | 35 | 88 | 0.010987 | 0.125 | 0.08 | 261 | 0 | 0.364 | 1 | 1 | cs | TRUE
44 | LV_92-1_0_7_line_44 |  | 36 | 43 | 0.022383 | 0.125 | 0.08 | 261 | 0 | 0.364 | 1 | 3 | cs | TRUE
45 | LV_92-1_0_7_line_45 |  | 37 | 38 | 0.0046828 | 0.125 | 0.08 | 261 | 0 | 0.364 | 1 | 1 | cs | TRUE
46 | LV_92-1_0_7_line_46 |  | 38 | 39 | 0.028288 | 0.125 | 0.08 | 261 | 0 | 0.364 | 1 | 1 | cs | TRUE
47 | LV_92-1_0_7_line_47 |  | 38 | 40 | 0.065148 | 0.125 | 0.08 | 261 | 0 | 0.364 | 1 | 1 | cs | TRUE
48 | LV_92-1_0_7_line_48 |  | 39 | 41 | 0.033242 | 0.125 | 0.08 | 261 | 0 | 0.364 | 1 | 1 | cs | TRUE
49 | LV_92-1_0_7_line_49 |  | 40 | 42 | 0.067483 | 0.125 | 0.08 | 261 | 0 | 0.364 | 1 | 1 | cs | TRUE
50 | LV_92-1_0_7_line_50 |  | 41 | 44 | 0.029756 | 0.125 | 0.08 | 261 | 0 | 0.364 | 1 | 1 | cs | TRUE
51 | LV_92-1_0_7_line_51 |  | 42 | 45 | 0.017546 | 0.125 | 0.08 | 261 | 0 | 0.364 | 1 | 1 | cs | TRUE
52 | LV_92-1_0_7_line_52 |  | 43 | 50 | 0.050317 | 0.125 | 0.08 | 261 | 0 | 0.364 | 1 | 3 | cs | TRUE
53 | LV_92-1_0_7_line_53 |  | 44 | 46 | 0.018757 | 0.125 | 0.08 | 261 | 0 | 0.364 | 1 | 3 | cs | TRUE
54 | LV_92-1_0_7_line_54 |  | 46 | 47 | 0.031507 | 0.125 | 0.08 | 261 | 0 | 0.364 | 1 | 3 | cs | TRUE
55 | LV_92-1_0_7_line_55 |  | 46 | 48 | 0.01278 | 0.125 | 0.08 | 261 | 0 | 0.364 | 1 | 1 | cs | TRUE
56 | LV_92-1_0_7_line_56 |  | 47 | 49 | 0.026501 | 0.125 | 0.08 | 261 | 0 | 0.364 | 1 | 1 | cs | TRUE
57 | LV_92-1_0_7_line_57 |  | 47 | 50 | 0.004735 | 0.125 | 0.08 | 261 | 0 | 0.364 | 1 | 3 | cs | TRUE
58 | LV_92-1_0_7_line_58 |  | 48 | 51 | 0.028381 | 0.125 | 0.08 | 261 | 0 | 0.364 | 1 | 1 | cs | TRUE
59 | LV_92-1_0_7_line_59 |  | 50 | 52 | 0.042982 | 0.125 | 0.08 | 261 | 0 | 0.364 | 1 | 1 | cs | TRUE
60 | LV_92-1_0_7_line_60 |  | 51 | 61 | 0.010994 | 0.125 | 0.08 | 261 | 0 | 0.364 | 1 | 1 | cs | TRUE
61 | LV_92-1_0_7_line_61 |  | 53 | 54 | 0.03558 | 0.125 | 0.08 | 261 | 0 | 0.364 | 1 | 1 | cs | TRUE
62 | LV_92-1_0_7_line_62 |  | 54 | 55 | 0.035549 | 0.125 | 0.08 | 261 | 0 | 0.364 | 1 | 1 | cs | TRUE
63 | LV_92-1_0_7_line_63 |  | 54 | 56 | 0.017685 | 0.125 | 0.08 | 261 | 0 | 0.364 | 1 | 1 | cs | TRUE
64 | LV_92-1_0_7_line_64 |  | 55 | 57 | 0.020731 | 0.125 | 0.08 | 261 | 0 | 0.364 | 1 | 1 | cs | TRUE
65 | LV_92-1_0_7_line_65 |  | 56 | 58 | 0.00342 | 0.125 | 0.08 | 261 | 0 | 0.364 | 1 | 1 | cs | TRUE
66 | LV_92-1_0_7_line_66 |  | 57 | 59 | 0.022811 | 0.125 | 0.08 | 261 | 0 | 0.364 | 1 | 1 | cs | TRUE
67 | LV_92-1_0_7_line_67 |  | 58 | 60 | 0.031923 | 0.125 | 0.08 | 261 | 0 | 0.364 | 1 | 1 | cs | TRUE
68 | LV_92-1_0_7_line_68 |  | 59 | 73 | 0.023907 | 0.125 | 0.08 | 261 | 0 | 0.364 | 1 | 1 | cs | TRUE
69 | LV_92-1_0_7_line_69 |  | 60 | 82 | 0.012583 | 0.125 | 0.08 | 261 | 0 | 0.364 | 1 | 1 | cs | TRUE
70 | LV_92-1_0_7_line_70 |  | 61 | 62 | 0.012677 | 0.125 | 0.08 | 261 | 0 | 0.364 | 1 | 1 | cs | TRUE
71 | LV_92-1_0_7_line_71 |  | 62 | 63 | 0.014667 | 0.125 | 0.08 | 261 | 0 | 0.364 | 1 | 1 | cs | TRUE
72 | LV_92-1_0_7_line_72 |  | 63 | 64 | 0.029126 | 0.125 | 0.08 | 261 | 0 | 0.364 | 1 | 1 | cs | TRUE
73 | LV_92-1_0_7_line_73 |  | 64 | 65 | 0.015757 | 0.125 | 0.08 | 261 | 0 | 0.364 | 1 | 1 | cs | TRUE
74 | LV_92-1_0_7_line_74 |  | 65 | 66 | 0.017656 | 0.125 | 0.08 | 261 | 0 | 0.364 | 1 | 1 | cs | TRUE
75 | LV_92-1_0_7_line_75 |  | 65 | 67 | 0.026829 | 0.125 | 0.08 | 261 | 0 | 0.364 | 1 | 1 | cs | TRUE
76 | LV_92-1_0_7_line_76 |  | 66 | 68 | 0.0076848 | 0.125 | 0.08 | 261 | 0 | 0.364 | 1 | 1 | cs | TRUE
77 | LV_92-1_0_7_line_77 |  | 67 | 69 | 0.013945 | 0.125 | 0.08 | 261 | 0 | 0.364 | 1 | 1 | cs | TRUE
78 | LV_92-1_0_7_line_78 |  | 68 | 70 | 0.012282 | 0.125 | 0.08 | 261 | 0 | 0.364 | 1 | 1 | cs | TRUE
79 | LV_92-1_0_7_line_79 |  | 70 | 71 | 0.01429 | 0.125 | 0.08 | 261 | 0 | 0.364 | 1 | 1 | cs | TRUE
80 | LV_92-1_0_7_line_80 |  | 71 | 72 | 0.0092123 | 0.125 | 0.08 | 261 | 0 | 0.364 | 1 | 1 | cs | TRUE
81 | LV_92-1_0_7_line_81 |  | 74 | 75 | 0.037524 | 0.125 | 0.08 | 261 | 0 | 0.364 | 1 | 1 | cs | TRUE
82 | LV_92-1_0_7_line_82 |  | 74 | 76 | 0.018542 | 0.125 | 0.08 | 261 | 0 | 0.364 | 1 | 1 | cs | TRUE
83 | LV_92-1_0_7_line_83 |  | 75 | 77 | 0.024387 | 0.125 | 0.08 | 261 | 0 | 0.364 | 1 | 1 | cs | TRUE
84 | LV_92-1_0_7_line_84 |  | 76 | 78 | 0.035088 | 0.125 | 0.08 | 261 | 0 | 0.364 | 1 | 1 | cs | TRUE
85 | LV_92-1_0_7_line_85 |  | 77 | 79 | 0.036676 | 0.125 | 0.08 | 261 | 0 | 0.364 | 1 | 1 | cs | TRUE
86 | LV_92-1_0_7_line_86 |  | 78 | 80 | 0.026681 | 0.125 | 0.08 | 261 | 0 | 0.364 | 1 | 1 | cs | TRUE
87 | LV_92-1_0_7_line_87 |  | 80 | 81 | 0.01119 | 0.125 | 0.08 | 261 | 0 | 0.364 | 1 | 1 | cs | TRUE
88 | LV_92-1_0_7_line_88 |  | 81 | 82 | 0.022909 | 0.125 | 0.08 | 261 | 0 | 0.364 | 1 | 1 | cs | TRUE
89 | LV_92-1_0_7_line_89 |  | 82 | 83 | 0.011415 | 0.125 | 0.08 | 261 | 0 | 0.364 | 1 | 1 | cs | TRUE
90 | LV_92-1_0_7_line_90 |  | 83 | 84 | 0.004986 | 0.125 | 0.08 | 261 | 0 | 0.364 | 1 | 1 | cs | TRUE
91 | LV_92-1_0_7_line_91 |  | 84 | 85 | 0.018109 | 0.125 | 0.08 | 261 | 0 | 0.364 | 1 | 1 | cs | TRUE
92 | LV_92-1_0_7_line_92 |  | 85 | 86 | 0.012309 | 0.125 | 0.08 | 261 | 0 | 0.364 | 1 | 1 | cs | TRUE
93 | LV_92-1_0_7_line_93 |  | 86 | 87 | 0.01094 | 0.125 | 0.08 | 261 | 0 | 0.364 | 1 | 1 | cs | TRUE
94 | LV_92-1_0_7_line_94 |  | 87 | 88 | 0.027386 | 0.125 | 0.08 | 261 | 0 | 0.364 | 1 | 1 | cs | TRUE
95 | LV_92-1_0_7_line_95 |  | 90 | 91 | 0.036633 | 0.125 | 0.08 | 261 | 0 | 0.364 | 1 | 1 | cs | TRUE
96 | LV_92-1_0_7_line_96 |  | 90 | 92 | 0.032897 | 0.125 | 0.08 | 261 | 0 | 0.364 | 1 | 1 | cs | TRUE
97 | LV_92-1_0_7_line_97 |  | 91 | 93 | 0.024697 | 0.125 | 0.08 | 261 | 0 | 0.364 | 1 | 3 | cs | TRUE
98 | LV_92-1_0_7_line_98 |  | 93 | 94 | 0.048579 | 0.125 | 0.08 | 261 | 0 | 0.364 | 1 | 1 | cs | TRUE
99 | LV_92-1_0_7_line_99 |  | 93 | 95 | 0.023451 | 0.125 | 0.08 | 261 | 0 | 0.364 | 1 | 3 | cs | TRUE
100 | LV_92-1_0_7_line_100 |  | 97 | 98 | 0.055966 | 0.125 | 0.08 | 261 | 0 | 0.364 | 1 | 1 | cs | TRUE
101 | LV_92-1_0_7_line_101 |  | 98 | 99 | 0.041782 | 0.125 | 0.08 | 261 | 0 | 0.364 | 1 | 1 | cs | TRUE
102 | LV_92-1_0_7_line_102 |  | 99 | 100 | 0.024641 | 0.125 | 0.08 | 261 | 0 | 0.364 | 1 | 1 | cs | TRUE
103 | LV_92-1_0_7_line_103 |  | 102 | 103 | 0.013387 | 0.125 | 0.08 | 261 | 0 | 0.364 | 1 | 1 | cs | TRUE
104 | LV_92-1_0_7_line_104 |  | 103 | 104 | 0.0086352 | 0.125 | 0.08 | 261 | 0 | 0.364 | 1 | 1 | cs | TRUE
105 | LV_92-1_0_7_line_105 |  | 103 | 105 | 0.014453 | 0.125 | 0.08 | 261 | 0 | 0.364 | 1 | 1 | cs | TRUE
106 | LV_92-1_0_7_line_106 |  | 104 | 106 | 0.01894 | 0.125 | 0.08 | 261 | 0 | 0.364 | 1 | 1 | cs | TRUE
107 | LV_92-1_0_7_line_107 |  | 106 | 107 | 0.010026 | 0.125 | 0.08 | 261 | 0 | 0.364 | 1 | 1 | cs | TRUE
108 | LV_92-1_0_7_line_108 |  | 107 | 113 | 0.0073937 | 0.125 | 0.08 | 261 | 0 | 0.364 | 1 | 1 | cs | TRUE
109 | LV_92-1_0_7_line_109 |  | 108 | 110 | 0.028867 | 0.125 | 0.08 | 261 | 0 | 0.364 | 1 | 1 | cs | TRUE
110 | LV_92-1_0_7_line_110 |  | 109 | 111 | 0.018099 | 0.125 | 0.08 | 261 | 0 | 0.364 | 1 | 1 | cs | TRUE
111 | LV_92-1_0_7_line_111 |  | 111 | 112 | 0.029354 | 0.125 | 0.08 | 261 | 0 | 0.364 | 1 | 1 | cs | TRUE
112 | LV_92-1_0_7_line_112 |  | 112 | 113 | 0.010406 | 0.125 | 0.08 | 261 | 0 | 0.364 | 1 | 1 | cs | TRUE

## trafo
| name | std_type | hv_bus | lv_bus | sn_mva | vn_hv_kv | vn_lv_kv | vk_percent | vkr_percent | pfe_kw | i0_percent | shift_degree | tap_side | tap_neutral | tap_min | tap_max | tap_step_percent | tap_step_degree | tap_pos | tap_phase_shifter | parallel | df | in_service
0 | LV_92-1_0_7_trafo_78 | 0.63 MVA 20/0.4 kV | 114 | 22 | 0.63 | 20 | 0.4 | 6 | 1.206 | 1.65 | 0.2619 | 150 | hv | 0 | -2 | 2 | 2.5 | 0 | 0 | FALSE | 1 | 1 | TRUE

## line_geodata
| x0 | y0 | x1 | y1 | x2 | y2 | x3 | y3 | x4 | y4 | x5 | y5 | x6 | y6 | x7 | y7 | x8 | y8 | x9 | y9 | x10 | y10 | x11 | y11 | x12 | y12 | x13 | y13
0 | 2681328.8732 | 1258262.2553 | 2681335.6178 | 1258249.8114
1 | 2681281.505 | 1258354.7087 | 2681302.2742 | 1258334.5896 | 2681319.7931 | 1258321.1088 | 2681328.5354 | 1258312.0554 | 2681305.0871 | 1258292.8519 | 2681314.3815 | 1258282.0269 | 2681320.2123 | 1258279.0936 | 2681328.8732 | 1258262.2553
2 | 2681168.2857 | 1258418.793 | 2681178.8385 | 1258408.541 | 2681185.5624 | 1258404.797 | 2681266.5542 | 1258368.4139 | 2681271.9774 | 1258364.4075 | 2681281.505 | 1258354.7087
3 | 2681281.505 | 1258354.7087 | 2681283.8141 | 1258379.9198
4 | 2681168.2857 | 1258418.793 | 2681170.5424 | 1258442.4054
5 | 2681168.2857 | 1258418.793 | 2681166.3597 | 1258409.7041 | 2681163.8913 | 1258398.9287
6 | 2681283.9635 | 1258381.5518 | 2681283.8141 | 1258379.9198
7 | 2681176.1914 | 1258502.9003 | 2681175.3935 | 1258494.2036 | 2681172.8019 | 1258466.0466 | 2681170.5424 | 1258442.4054
8 | 2681150.9962 | 1258404.6118 | 2681163.8913 | 1258398.9287
9 | 2681163.8913 | 1258398.9287 | 2681162.4758 | 1258392.749 | 2681160.854 | 1258389.1211
10 | 2680953.0957 | 1258300.7119 | 2680951.1336 | 1258305.8001 | 2680938.2542 | 1258321.3469 | 2680936.5041 | 1258328.1199
11 | 2680953.0957 | 1258300.7119 | 2680933.517 | 1258294.4572
12 | 2680974.6814 | 1258274.843 | 2680964.3813 | 1258303.5573 | 2680953.0957 | 1258300.7119
13 | 2680953.0434 | 1258267.6193 | 2680974.6814 | 1258274.843
14 | 2680974.6814 | 1258274.843 | 2681001.2425 | 1258283.7071
15 | 2680953.0434 | 1258267.6193 | 2680953.4439 | 1258258.1842 | 2680954.1857 | 1258245.3593
16 | 2680953.0434 | 1258267.6193 | 2680909.1068 | 1258251.284
17 | 2681009.3622 | 1258286.5375 | 2681006.9246 | 1258285.6034 | 2681001.2425 | 1258283.7071
18 | 2680901.7978 | 1258253.7082 | 2680868.7447 | 1258242.0588
19 | 2680744.3298 | 1258264.8446 | 2680748.2414 | 1258270.48 | 2680765.7031 | 1258283.1946 | 2680769.3858 | 1258283.5006 | 2680772.2622 | 1258283.7734 | 2680773.8979 | 1258282.15 | 2680784.8517 | 1258263.4741 | 2680792.9394 | 1258268.0658 | 2680806.2298 | 1258276.4981 | 2680815.8799 | 1258282.6233 | 2680847.6282 | 1258302.572 | 2680861.1561 | 1258270.4545 | 2680857.9542 | 1258269.1654 | 2680868.7447 | 1258242.0588
20 | 2680901.7978 | 1258253.7082 | 2680909.1068 | 1258251.284
21 | 2680744.3298 | 1258264.8446 | 2680739.8777 | 1258260.6918 | 2680723.9382 | 1258245.8187 | 2680720.6982 | 1258242.9056 | 2680724.8449 | 1258216.3975 | 2680745.4596 | 1258182.0747
22 | 2680983.4383 | 1258457.9913 | 2681015.7369 | 1258423.3401 | 2681019.8 | 1258418.9924
23 | 2680983.4383 | 1258457.9913 | 2681000.8149 | 1258475.0045
24 | 2681019.8 | 1258418.9924 | 2681021.7378 | 1258416.9207
25 | 2681007.0808 | 1258415.1377 | 2681015.7369 | 1258423.3401 | 2681019.8 | 1258418.9924
26 | 2681041.2841 | 1258518.8516 | 2681017.7278 | 1258491.5639 | 2681000.8149 | 1258475.0045
27 | 2680954.1857 | 1258245.3593 | 2680954.6785 | 1258236.8404 | 2680956.9774 | 1258218.1576 | 2680958.8235 | 1258210.1283
28 | 2681009.3622 | 1258286.5375 | 2681046.8285 | 1258300.2244
29 | 2680995.06 | 1258323.9369 | 2681009.3622 | 1258286.5375
30 | 2680995.06 | 1258323.9369 | 2681025.1622 | 1258334.1011 | 2681032.4498 | 1258333.7895 | 2681039.9157 | 1258336.4446
31 | 2681072.6436 | 1258348.084 | 2681039.9157 | 1258336.4446
32 | 2681024.8423 | 1258413.6018 | 2681021.7378 | 1258416.9207
33 | 2681024.8423 | 1258413.6018 | 2681038.2266 | 1258396.9723
34 | 2681038.2266 | 1258396.9723 | 2681070.8383 | 1258421.7224
35 | 2681038.2266 | 1258396.9723 | 2681043.3195 | 1258390.6483 | 2681045.456 | 1258387.7941
36 | 2680745.4596 | 1258182.0747 | 2680774.682 | 1258133.4463
37 | 2680912.8492 | 1258141.6206 | 2680907.4291 | 1258153.442 | 2680892.7642 | 1258186.2311
38 | 2680912.8492 | 1258141.6206 | 2680922.2365 | 1258121.1466
39 | 2681007.0808 | 1258415.1377 | 2680998.975 | 1258420.7088 | 2680981.3975 | 1258412.1062 | 2680978.9298 | 1258409.7172
40 | 2681041.2841 | 1258518.8516 | 2681056.9576 | 1258505.4965
41 | 2681041.2841 | 1258518.8516 | 2681052.6688 | 1258532.0398 | 2681071.5865 | 1258556.6843 | 2681085.1744 | 1258548.2862
42 | 2680960.9533 | 1258200.865 | 2680958.8235 | 1258210.1283
43 | 2680963.4151 | 1258190.1576 | 2680963.4151 | 1258190.1576 | 2680960.9533 | 1258200.865
44 | 2680774.682 | 1258133.4463 | 2680775.0393 | 1258132.8519 | 2680787.3384 | 1258114.9868
45 | 2680807.7039 | 1258155.337 | 2680805.3584 | 1258159.39
46 | 2680807.7039 | 1258155.337 | 2680813.83 | 1258141.2654 | 2680818.516 | 1258129.2027
47 | 2680807.7039 | 1258155.337 | 2680821.4384 | 1258160.5284 | 2680830.3899 | 1258158.7493 | 2680858.275 | 1258128.2327
48 | 2680818.516 | 1258129.2027 | 2680820.4256 | 1258124.287 | 2680828.3208 | 1258097.4562
49 | 2680896.7874 | 1258073.3996 | 2680879.3625 | 1258105.1551 | 2680858.275 | 1258128.2327
50 | 2680828.3208 | 1258097.4562 | 2680835.1169 | 1258074.3607 | 2680836.8264 | 1258068.9424
51 | 2680905.2281 | 1258058.017 | 2680896.7874 | 1258073.3996
52 | 2680815.8711 | 1258073.5417 | 2680787.3384 | 1258114.9868
53 | 2680842.4702 | 1258051.0544 | 2680836.8264 | 1258068.9424
54 | 2680842.4702 | 1258051.0544 | 2680833.3508 | 1258053.5207 | 2680828.0308 | 1258057.1508 | 2680818.5634 | 1258069.6422
55 | 2680842.4702 | 1258051.0544 | 2680848.6134 | 1258039.8478
56 | 2680818.5634 | 1258069.6422 | 2680815.5616 | 1258068.6004 | 2680810.5713 | 1258066.3083 | 2680802.4691 | 1258062.2057 | 2680794.607 | 1258058.3647
57 | 2680815.8711 | 1258073.5417 | 2680818.5634 | 1258069.6422
58 | 2680848.6134 | 1258039.8478 | 2680862.256 | 1258014.9605
59 | 2680815.8711 | 1258073.5417 | 2680789.36 | 1258059.7916 | 2680783.828 | 1258071.7697
60 | 2680862.256 | 1258014.9605 | 2680867.5409 | 1258005.3197
61 | 2680936.7706 | 1258088.6715 | 2680927.2392 | 1258110.2354 | 2680922.2365 | 1258121.1466
62 | 2680936.7706 | 1258088.6715 | 2680945.9367 | 1258067.9144 | 2680951.0874 | 1258056.1326
63 | 2680936.7706 | 1258088.6715 | 2680953.2652 | 1258095.0506
64 | 2680959.3918 | 1258037.1371 | 2680951.0874 | 1258056.1326
65 | 2680956.455 | 1258096.2842 | 2680953.2652 | 1258095.0506
66 | 2680969.1588 | 1258016.5311 | 2680963.193 | 1258028.4425 | 2680959.3918 | 1258037.1371
67 | 2680956.455 | 1258096.2842 | 2680986.2287 | 1258107.7988
68 | 2680980.4956 | 1257995.5053 | 2680976.0533 | 1258002.7655 | 2680969.1588 | 1258016.5311
69 | 2680997.9648 | 1258112.3376 | 2680986.2287 | 1258107.7988
70 | 2680873.6836 | 1257994.2303 | 2680871.8317 | 1257997.4924 | 2680867.5409 | 1258005.3197
71 | 2680880.9246 | 1257981.4759 | 2680873.6836 | 1257994.2303
72 | 2680880.9246 | 1257981.4759 | 2680895.3045 | 1257956.1471
73 | 2680903.0839 | 1257942.4442 | 2680895.3045 | 1257956.1471
74 | 2680903.0839 | 1257942.4442 | 2680918.58 | 1257950.9063
75 | 2680916.3346 | 1257919.0964 | 2680903.0839 | 1257942.4442
76 | 2680925.3247 | 1257954.5894 | 2680918.58 | 1257950.9063
77 | 2680916.3346 | 1257919.0964 | 2680923.3722 | 1257907.0575
78 | 2680925.3247 | 1257954.5894 | 2680936.1042 | 1257960.4759
79 | 2680942.5549 | 1257947.7252 | 2680936.1042 | 1257960.4759 | 2680936.1042 | 1257960.4759
80 | 2680946.7135 | 1257939.505 | 2680942.5549 | 1257947.7252
81 | 2681036.1949 | 1258004.8011 | 2681039.6461 | 1258002.7579 | 2681071.5191 | 1258013.1132
82 | 2681036.1949 | 1258004.8011 | 2681033.1261 | 1258008.6509 | 2681028.7525 | 1258021.5482
83 | 2681071.5191 | 1258013.1132 | 2681062.2522 | 1258035.6713
84 | 2681017.4841 | 1258054.7775 | 2681028.7525 | 1258021.5482
85 | 2681045.6283 | 1258066.5138 | 2681052.4206 | 1258046.1102 | 2681059.6316 | 1258042.0503 | 2681062.2522 | 1258035.6713
86 | 2681008.9155 | 1258080.0454 | 2681017.4841 | 1258054.7775
87 | 2681008.9155 | 1258080.0454 | 2681005.3219 | 1258090.6425
88 | 2680997.9648 | 1258112.3376 | 2681005.3219 | 1258090.6425
89 | 2680997.9648 | 1258112.3376 | 2680993.3329 | 1258122.7706
90 | 2680991.3097 | 1258127.3277 | 2680993.3329 | 1258122.7706
91 | 2680991.3097 | 1258127.3277 | 2680983.9616 | 1258143.8786
92 | 2680983.9616 | 1258143.8786 | 2680978.967 | 1258155.1283
93 | 2680974.5278 | 1258165.1272 | 2680978.967 | 1258155.1283
94 | 2680974.5278 | 1258165.1272 | 2680963.4151 | 1258190.1576
95 | 2681093.3101 | 1258317.7995 | 2681072.6436 | 1258348.084
96 | 2681093.3101 | 1258317.7995 | 2681109.9531 | 1258327.4794 | 2681120.7124 | 1258335.8692
97 | 2681072.6436 | 1258348.084 | 2681059.5092 | 1258369.0201
98 | 2681059.5092 | 1258369.0201 | 2681073.184 | 1258376.8689 | 2681079.9193 | 1258379.9858 | 2681085.4749 | 1258380.0619 | 2681089.643 | 1258378.5067 | 2681099.3144 | 1258366.5412
99 | 2681059.5092 | 1258369.0201 | 2681045.456 | 1258387.7941
100 | 2681112.9099 | 1258414.8087 | 2681111.6341 | 1258419.328 | 2681097.9968 | 1258432.9516 | 2681089.1728 | 1258435.3548 | 2681077.5583 | 1258426.8225 | 2681070.8383 | 1258421.7224
101 | 2681112.9099 | 1258414.8087 | 2681114.1563 | 1258414.6368 | 2681120.2763 | 1258417.534 | 2681123.9663 | 1258417.8515 | 2681132.3794 | 1258414.631 | 2681150.9962 | 1258404.6118
102 | 2681150.9962 | 1258404.6118 | 2681145.8952 | 1258391.7321 | 2681137.463 | 1258385.0027
103 | 2681122.4742 | 1258452.4352 | 2681119.8945 | 1258439.2992
104 | 2681122.4742 | 1258452.4352 | 2681119.3494 | 1258460.4851
105 | 2681122.4742 | 1258452.4352 | 2681136.6595 | 1258449.6647
106 | 2681119.3494 | 1258460.4851 | 2681112.4956 | 1258478.1413
107 | 2681112.4956 | 1258478.1413 | 2681108.8674 | 1258487.488
108 | 2681106.1918 | 1258494.3806 | 2681108.8674 | 1258487.488
109 | 2681067.263 | 1258483.2246 | 2681070.4084 | 1258487.5154 | 2681068.5635 | 1258495.6074 | 2681056.9576 | 1258505.4965
110 | 2681085.1744 | 1258548.2862 | 2681088.5551 | 1258539.8149 | 2681091.8041 | 1258531.4452
111 | 2681091.8041 | 1258531.4452 | 2681102.4263 | 1258504.081
112 | 2681106.1918 | 1258494.3806 | 2681102.4263 | 1258504.081

## bus_geodata
| x | y | coords
0 | 2681335.6178 | 1258249.8114
1 | 2681328.8732 | 1258262.2553
2 | 2681281.505 | 1258354.7087
3 | 2681168.2857 | 1258418.793
4 | 2681283.8141 | 1258379.9198
5 | 2681170.5424 | 1258442.4054
6 | 2681163.8913 | 1258398.9287
7 | 2681283.9635 | 1258381.5518
8 | 2680936.5041 | 1258328.1199
9 | 2680953.0957 | 1258300.7119
10 | 2680933.517 | 1258294.4572
11 | 2680974.6814 | 1258274.843
12 | 2680953.0434 | 1258267.6193
13 | 2681001.2425 | 1258283.7071
14 | 2680868.7447 | 1258242.0588
15 | 2680901.7978 | 1258253.7082
16 | 2680744.3298 | 1258264.8446
17 | 2680983.4383 | 1258457.9913
18 | 2681019.8 | 1258418.9924
19 | 2681000.8148 | 1258475.0045
20 | 2680954.1857 | 1258245.3593
21 | 2680909.1068 | 1258251.284
22 | 2681009.3622 | 1258286.5375
23 | 2680995.06 | 1258323.9369
24 | 2681039.9157 | 1258336.4446
25 | 2681024.8423 | 1258413.6018
26 | 2681021.7378 | 1258416.9207
27 | 2681038.2266 | 1258396.9723
28 | 2680745.4596 | 1258182.0747
29 | 2680892.7642 | 1258186.2311
30 | 2680912.8492 | 1258141.6206
31 | 2681007.0808 | 1258415.1377
32 | 2680978.9298 | 1258409.7172
33 | 2681041.2841 | 1258518.8516
34 | 2680958.8235 | 1258210.1283
35 | 2680960.9533 | 1258200.865
36 | 2680774.682 | 1258133.4463
37 | 2680805.3584 | 1258159.39
38 | 2680807.7039 | 1258155.337
39 | 2680818.516 | 1258129.2027
40 | 2680858.275 | 1258128.2327
41 | 2680828.3208 | 1258097.4562
42 | 2680896.7874 | 1258073.3996
43 | 2680787.3384 | 1258114.9868
44 | 2680836.8264 | 1258068.9424
45 | 2680905.2281 | 1258058.017
46 | 2680842.4702 | 1258051.0544
47 | 2680818.5634 | 1258069.6422
48 | 2680848.6134 | 1258039.8478
49 | 2680794.607 | 1258058.3647
50 | 2680815.8711 | 1258073.5417
51 | 2680862.2561 | 1258014.9605
52 | 2680783.828 | 1258071.7697
53 | 2680922.2365 | 1258121.1466
54 | 2680936.7706 | 1258088.6715
55 | 2680951.0874 | 1258056.1326
56 | 2680953.2652 | 1258095.0506
57 | 2680959.3919 | 1258037.1371
58 | 2680956.455 | 1258096.2842
59 | 2680969.1588 | 1258016.5311
60 | 2680986.2287 | 1258107.7988
61 | 2680867.5409 | 1258005.3197
62 | 2680873.6836 | 1257994.2303
63 | 2680880.9246 | 1257981.4759
64 | 2680895.3045 | 1257956.1471
65 | 2680903.0839 | 1257942.4442
66 | 2680918.58 | 1257950.9063
67 | 2680916.3346 | 1257919.0964
68 | 2680925.3247 | 1257954.5894
69 | 2680923.3722 | 1257907.0575
70 | 2680936.1042 | 1257960.4759
71 | 2680942.5549 | 1257947.7252
72 | 2680946.7135 | 1257939.505
73 | 2680980.4956 | 1257995.5053
74 | 2681036.1949 | 1258004.8011
75 | 2681071.5191 | 1258013.1132
76 | 2681028.7525 | 1258021.5482
77 | 2681062.2522 | 1258035.6713
78 | 2681017.4841 | 1258054.7775
79 | 2681045.6283 | 1258066.5138
80 | 2681008.9155 | 1258080.0454
81 | 2681005.3219 | 1258090.6425
82 | 2680997.9648 | 1258112.3376
83 | 2680993.3329 | 1258122.7706
84 | 2680991.3097 | 1258127.3277
85 | 2680983.9616 | 1258143.8786
86 | 2680978.967 | 1258155.1283
87 | 2680974.5278 | 1258165.1272
88 | 2680963.4151 | 1258190.1576
89 | 2681046.8285 | 1258300.2244
90 | 2681093.3101 | 1258317.7995
91 | 2681072.6436 | 1258348.084
92 | 2681120.7124 | 1258335.8692
93 | 2681059.5092 | 1258369.0201
94 | 2681099.3144 | 1258366.5412
95 | 2681045.456 | 1258387.7941
96 | 2681160.854 | 1258389.1211
97 | 2681070.8383 | 1258421.7224
98 | 2681112.9099 | 1258414.8087
99 | 2681150.9962 | 1258404.6118
100 | 2681137.463 | 1258385.0027
101 | 2681176.1914 | 1258502.9003
102 | 2681119.8945 | 1258439.2992
103 | 2681122.4742 | 1258452.4352
104 | 2681119.3494 | 1258460.4851
105 | 2681136.6595 | 1258449.6647
106 | 2681112.4956 | 1258478.1413
107 | 2681108.8674 | 1258487.488
108 | 2681056.9576 | 1258505.4965
109 | 2681085.1744 | 1258548.2862
110 | 2681067.263 | 1258483.2246
111 | 2681091.8041 | 1258531.4452
112 | 2681102.4263 | 1258504.081
113 | 2681106.1918 | 1258494.3806
114 | 2680974.6814 | 1258274.843

## line_std_types
| c_nf_per_km | r_ohm_per_km | x_ohm_per_km | max_i_ka | type | q_mm2 | alpha | voltage_rating
NAYY 4x50 SE | 210 | 0.642 | 0.083 | 0.142 | cs | 50 | 0.00403 | LV
NAYY 4x120 SE | 264 | 0.225 | 0.08 | 0.242 | cs | 120 | 0.00403 | LV
NAYY 4x150 SE | 261 | 0.208 | 0.08 | 0.27 | cs | 150 | 0.00403 | LV
NA2XS2Y 1x95 RM/25 12/20 kV | 216 | 0.313 | 0.132 | 0.252 | cs | 95 | 0.00403 | MV
NA2XS2Y 1x185 RM/25 12/20 kV | 273 | 0.161 | 0.117 | 0.362 | cs | 185 | 0.00403 | MV
NA2XS2Y 1x240 RM/25 12/20 kV | 304 | 0.122 | 0.112 | 0.421 | cs | 240 | 0.00403 | MV
NA2XS2Y 1x95 RM/25 6/10 kV | 315 | 0.313 | 0.123 | 0.249 | cs | 95 | 0.00403 | MV
NA2XS2Y 1x185 RM/25 6/10 kV | 406 | 0.161 | 0.11 | 0.358 | cs | 185 | 0.00403 | MV
NA2XS2Y 1x240 RM/25 6/10 kV | 456 | 0.122 | 0.105 | 0.416 | cs | 240 | 0.00403 | MV
NA2XS2Y 1x150 RM/25 12/20 kV | 250 | 0.206 | 0.116 | 0.319 | cs | 150 | 0.00403 | MV
NA2XS2Y 1x120 RM/25 12/20 kV | 230 | 0.253 | 0.119 | 0.283 | cs | 120 | 0.00403 | MV
NA2XS2Y 1x70 RM/25 12/20 kV | 190 | 0.443 | 0.132 | 0.22 | cs | 70 | 0.00403 | MV
NA2XS2Y 1x150 RM/25 6/10 kV | 360 | 0.206 | 0.11 | 0.315 | cs | 150 | 0.00403 | MV
NA2XS2Y 1x120 RM/25 6/10 kV | 340 | 0.253 | 0.113 | 0.28 | cs | 120 | 0.00403 | MV
NA2XS2Y 1x70 RM/25 6/10 kV | 280 | 0.443 | 0.123 | 0.217 | cs | 70 | 0.00403 | MV
N2XS(FL)2Y 1x120 RM/35 64/110 kV | 112 | 0.153 | 0.166 | 0.366 | cs | 120 | 0.00393 | HV
N2XS(FL)2Y 1x185 RM/35 64/110 kV | 125 | 0.099 | 0.156 | 0.457 | cs | 185 | 0.00393 | HV
N2XS(FL)2Y 1x240 RM/35 64/110 kV | 135 | 0.075 | 0.149 | 0.526 | cs | 240 | 0.00393 | HV
N2XS(FL)2Y 1x300 RM/35 64/110 kV | 144 | 0.06 | 0.144 | 0.588 | cs | 300 | 0.00393 | HV
15-AL1/3-ST1A 0.4 | 11 | 1.8769 | 0.35 | 0.105 | ol | 16 | 0.00403 | LV
24-AL1/4-ST1A 0.4 | 11.25 | 1.2012 | 0.335 | 0.14 | ol | 24 | 0.00403 | LV
48-AL1/8-ST1A 0.4 | 12.2 | 0.5939 | 0.3 | 0.21 | ol | 48 | 0.00403 | LV
94-AL1/15-ST1A 0.4 | 13.2 | 0.306 | 0.29 | 0.35 | ol | 94 | 0.00403 | LV
34-AL1/6-ST1A 10.0 | 9.7 | 0.8342 | 0.36 | 0.17 | ol | 34 | 0.00403 | MV
48-AL1/8-ST1A 10.0 | 10.1 | 0.5939 | 0.35 | 0.21 | ol | 48 | 0.00403 | MV
70-AL1/11-ST1A 10.0 | 10.4 | 0.4132 | 0.339 | 0.29 | ol | 70 | 0.00403 | MV
94-AL1/15-ST1A 10.0 | 10.75 | 0.306 | 0.33 | 0.35 | ol | 94 | 0.00403 | MV
122-AL1/20-ST1A 10.0 | 11.1 | 0.2376 | 0.323 | 0.41 | ol | 122 | 0.00403 | MV
149-AL1/24-ST1A 10.0 | 11.25 | 0.194 | 0.315 | 0.47 | ol | 149 | 0.00403 | MV
34-AL1/6-ST1A 20.0 | 9.15 | 0.8342 | 0.382 | 0.17 | ol | 34 | 0.00403 | MV
48-AL1/8-ST1A 20.0 | 9.5 | 0.5939 | 0.372 | 0.21 | ol | 48 | 0.00403 | MV
70-AL1/11-ST1A 20.0 | 9.7 | 0.4132 | 0.36 | 0.29 | ol | 70 | 0.00403 | MV
94-AL1/15-ST1A 20.0 | 10 | 0.306 | 0.35 | 0.35 | ol | 94 | 0.00403 | MV
122-AL1/20-ST1A 20.0 | 10.3 | 0.2376 | 0.344 | 0.41 | ol | 122 | 0.00403 | MV
149-AL1/24-ST1A 20.0 | 10.5 | 0.194 | 0.337 | 0.47 | ol | 149 | 0.00403 | MV
184-AL1/30-ST1A 20.0 | 10.75 | 0.1571 | 0.33 | 0.535 | ol | 184 | 0.00403 | MV
243-AL1/39-ST1A 20.0 | 11 | 0.1188 | 0.32 | 0.645 | ol | 243 | 0.00403 | MV
48-AL1/8-ST1A 110.0 | 8 | 0.5939 | 0.46 | 0.21 | ol | 48 | 0.00403 | HV
70-AL1/11-ST1A 110.0 | 8.4 | 0.4132 | 0.45 | 0.29 | ol | 70 | 0.00403 | HV
94-AL1/15-ST1A 110.0 | 8.65 | 0.306 | 0.44 | 0.35 | ol | 94 | 0.00403 | HV
122-AL1/20-ST1A 110.0 | 8.5 | 0.2376 | 0.43 | 0.41 | ol | 122 | 0.00403 | HV
149-AL1/24-ST1A 110.0 | 8.75 | 0.194 | 0.41 | 0.47 | ol | 149 | 0.00403 | HV
184-AL1/30-ST1A 110.0 | 8.8 | 0.1571 | 0.4 | 0.535 | ol | 184 | 0.00403 | HV
243-AL1/39-ST1A 110.0 | 9 | 0.1188 | 0.39 | 0.645 | ol | 243 | 0.00403 | HV
305-AL1/39-ST1A 110.0 | 9.2 | 0.0949 | 0.38 | 0.74 | ol | 305 | 0.00403 | HV
490-AL1/64-ST1A 110.0 | 9.75 | 0.059 | 0.37 | 0.96 | ol | 490 | 0.00403 | HV
679-AL1/86-ST1A 110.0 | 9.95 | 0.042 | 0.36 | 1.15 | ol | 679 | 0.00403 | HV
490-AL1/64-ST1A 220.0 | 10 | 0.059 | 0.285 | 0.96 | ol | 490 | 0.00403 | HV
679-AL1/86-ST1A 220.0 | 11.7 | 0.042 | 0.275 | 1.15 | ol | 679 | 0.00403 | HV
490-AL1/64-ST1A 380.0 | 11 | 0.059 | 0.253 | 0.96 | ol | 490 | 0.00403 | HV
679-AL1/86-ST1A 380.0 | 14.6 | 0.042 | 0.25 | 1.15 | ol | 679 | 0.00403 | HV

## trafo_std_types
| i0_percent | pfe_kw | vkr_percent | sn_mva | vn_lv_kv | vn_hv_kv | vk_percent | shift_degree | vector_group | tap_side | tap_neutral | tap_min | tap_max | tap_step_degree | tap_step_percent | tap_phase_shifter
160 MVA 380/110 kV | 0.06 | 60 | 0.25 | 160 | 110 | 380 | 12.2 | 0 | Yy0 | hv | 0 | -9 | 9 | 0 | 1.5 | FALSE
100 MVA 220/110 kV | 0.06 | 55 | 0.26 | 100 | 110 | 220 | 12 | 0 | Yy0 | hv | 0 | -9 | 9 | 0 | 1.5 | FALSE
63 MVA 110/20 kV | 0.04 | 22 | 0.32 | 63 | 20 | 110 | 18 | 150 | YNd5 | hv | 0 | -9 | 9 | 0 | 1.5 | FALSE
40 MVA 110/20 kV | 0.05 | 18 | 0.34 | 40 | 20 | 110 | 16.2 | 150 | YNd5 | hv | 0 | -9 | 9 | 0 | 1.5 | FALSE
25 MVA 110/20 kV | 0.07 | 14 | 0.41 | 25 | 20 | 110 | 12 | 150 | YNd5 | hv | 0 | -9 | 9 | 0 | 1.5 | FALSE
63 MVA 110/10 kV | 0.04 | 22 | 0.32 | 63 | 10 | 110 | 18 | 150 | YNd5 | hv | 0 | -9 | 9 | 0 | 1.5 | FALSE
40 MVA 110/10 kV | 0.05 | 18 | 0.34 | 40 | 10 | 110 | 16.2 | 150 | YNd5 | hv | 0 | -9 | 9 | 0 | 1.5 | FALSE
25 MVA 110/10 kV | 0.07 | 14 | 0.41 | 25 | 10 | 110 | 12 | 150 | YNd5 | hv | 0 | -9 | 9 | 0 | 1.5 | FALSE
0.25 MVA 20/0.4 kV | 0.32 | 0.8 | 1.44 | 0.25 | 0.4 | 20 | 6 | 150 | Yzn5 | hv | 0 | -2 | 2 | 0 | 2.5 | FALSE
0.4 MVA 20/0.4 kV | 0.3375 | 1.35 | 1.425 | 0.4 | 0.4 | 20 | 6 | 150 | Dyn5 | hv | 0 | -2 | 2 | 0 | 2.5 | FALSE
0.63 MVA 20/0.4 kV | 0.2619 | 1.65 | 1.206 | 0.63 | 0.4 | 20 | 6 | 150 | Dyn5 | hv | 0 | -2 | 2 | 0 | 2.5 | FALSE
0.25 MVA 10/0.4 kV | 0.24 | 0.6 | 1.2 | 0.25 | 0.4 | 10 | 4 | 150 | Dyn5 | hv | 0 | -2 | 2 | 0 | 2.5 | FALSE
0.4 MVA 10/0.4 kV | 0.2375 | 0.95 | 1.325 | 0.4 | 0.4 | 10 | 4 | 150 | Dyn5 | hv | 0 | -2 | 2 | 0 | 2.5 | FALSE
0.63 MVA 10/0.4 kV | 0.1873 | 1.18 | 1.0794 | 0.63 | 0.4 | 10 | 4 | 150 | Dyn5 | hv | 0 | -2 | 2 | 0 | 2.5 | FALSE

## trafo3w_std_types
| sn_hv_mva | sn_mv_mva | sn_lv_mva | vn_hv_kv | vn_mv_kv | vn_lv_kv | vk_hv_percent | vk_mv_percent | vk_lv_percent | vkr_hv_percent | vkr_mv_percent | vkr_lv_percent | pfe_kw | i0_percent | shift_mv_degree | shift_lv_degree | vector_group | tap_side | tap_neutral | tap_min | tap_max | tap_step_percent
63/25/38 MVA 110/20/10 kV | 63 | 25 | 38 | 110 | 20 | 10 | 10.4 | 10.4 | 10.4 | 0.28 | 0.32 | 0.35 | 35 | 0.89 | 0 | 0 | YN0yn0yn0 | hv | 0 | -10 | 10 | 1.2
63/25/38 MVA 110/10/10 kV | 63 | 25 | 38 | 110 | 10 | 10 | 10.4 | 10.4 | 10.4 | 0.28 | 0.32 | 0.35 | 35 | 0.89 | 0 | 0 | YN0yn0yn0 | hv | 0 | -10 | 10 | 1.2

## fuse_std_types
| fuse_type | i_rated_a | t_avg | t_min | t_total | x_avg | x_min | x_total
HV 100A | HV 100A | 100 | 0 | [10.0, 3.64, 0.854, 0.281, 0.1, 0.0531, 0.022, 0.01] | [10.0, 4.267, 1.21, 0.403, 0.1, 0.058, 0.022, 0.01] | 0 | [300.0, 350.0, 450.0, 550.0, 700.0, 850.0, 1200.0, 1752.0] | [600.0, 700.0, 900.0, 1150.0, 1665.0, 2000.0, 3000.0, 4313.0]
HV 10A | HV 10A | 10 | 0 | [10.0, 1675.0, 0.344, 0.156, 0.1, 0.0417, 0.0171, 0.01] | [10.0, 1.3, 0.3, 0.155, 0.1, 0.0555, 0.023, 0.01] | 0 | [30.0, 32.0, 35.0, 37.0, 39.0, 50.0, 70.0, 88.0] | [60.0, 70.0, 80.0, 87.0, 94.0, 110.0, 150.0, 216.0]
HV 125A | HV 125A | 125 | 0 | [10.0, 1.82, 0.344, 0.1, 0.0467, 0.0269, 0.01] | [10.0, 2.478, 0.426, 0.1, 0.0427, 0.0211, 0.01] | 0 | [375.0, 500.0, 700.0, 925.0, 1200.0, 1500.0, 2341.0] | [750.0, 1000.0, 1500.0, 2200.0, 3000.0, 4000.0, 5765.0]
HV 160A | HV 160A | 160 | 0 | [10.0, 4.15, 1.03, 0.198, 0.1, 0.051, 0.0172, 0.01] | [10.0, 2.3, 0.734, 0.274, 0.1, 0.046, 0.0177, 0.01] | 0 | [480.0, 550.0, 700.0, 1000.0, 1260.0, 1600.0, 2500.0, 3227.0] | [960.0, 1300.0, 1700.0, 2200.0, 2996.0, 4000.0, 6000.0, 7946.0]
HV 16A | HV 16A | 16 | 0 | [10.0, 0.352, 0.164, 0.1, 0.0649, 0.0342, 0.01] | [10.0, 2.34, 0.722, 0.181, 0.1, 0.055, 0.0296, 0.01] | 0 | [48.0, 60.0, 65.0, 71.0, 80.0, 100.0, 162.0] | [96.0, 110.0, 125.0, 150.0, 168.0, 200.0, 250.0, 398.0]
HV 200A | HV 200A | 200 | 0 | [10.0, 4.267, 1.21, 0.403, 0.1, 0.058, 0.022, 0.01] | [10.0, 3.73, 1.654, 0.328, 0.1, 0.0531, 0.019, 0.01] | 0 | [600.0, 700.0, 900.0, 1150.0, 1665.0, 2000.0, 3000.0, 4313.0] | [1200.0, 1500.0, 1800.0, 2700.0, 3960.0, 5000.0, 7500.0, 10620.0]
HV 20A | HV 20A | 20 | 0 | [10.0, 1.3, 0.3, 0.155, 0.1, 0.0555, 0.023, 0.01] | [10.0, 1.3, 0.161, 0.1, 0.0611, 0.0399, 0.0141, 0.01] | 0 | [60.0, 70.0, 80.0, 87.0, 94.0, 110.0, 150.0, 216.0] | [120.0, 150.0, 200.0, 223.0, 260.0, 300.0, 450.0, 532.0]
HV 25A | HV 25A | 25 | 0 | [10.0, 2.512, 0.833, 0.299, 0.1, 0.0372, 0.0223, 0.01] | [10.0, 3.125, 0.597, 0.198, 0.1, 0.0378, 0.022, 0.01] | 0 | [75.0, 82.0, 90.0, 100.0, 124.0, 170.0, 200.0, 289.0] | [150.0, 170.0, 210.0, 250.0, 294.0, 400.0, 500.0, 711.0]
HV 31.5A | HV 31.5A | 31.5 | 0 | [10.0, 2.34, 0.722, 0.181, 0.1, 0.055, 0.0296, 0.01] | [10.0, 2.84, 0.368, 0.164, 0.1, 0.0621, 0.0378, 0.0195, 0.01] | 0 | [95.0, 110.0, 125.0, 150.0, 165.0, 200.0, 250.0, 390.0] | [189.0, 220.0, 300.0, 350.0, 393.0, 450.0, 530.0, 700.0, 960.0]
HV 40A | HV 40A | 40 | 0 | [10.0, 1.3, 0.161, 0.1, 0.0611, 0.0399, 0.0141, 0.01] | [10.0, 2.05, 0.369, 0.198, 0.1, 0.051, 0.0298, 0.01] | 0 | [120.0, 150.0, 200.0, 223.0, 260.0, 300.0, 450.0, 532.0] | [240.0, 300.0, 400.0, 450.0, 530.0, 650.0, 800.0, 1311.0]
HV 50A | HV 50A | 50 | 0 | [10.0, 3.215, 0.597, 0.198, 0.1, 0.0378, 0.022, 0.01] | [10.0, 3.64, 0.854, 0.281, 0.1, 0.0531, 0.022, 0.01] | 0 | [150.0, 170.0, 210.0, 250.0, 294.0, 400.0, 500.0, 711.0] | [300.0, 350.0, 450.0, 550.0, 700.0, 850.0, 1200.0, 1752.0]
HV 6.3A | HV 6.3A | 6.3 | 0 | [10.0, 1.39, 0.344, 0.168, 0.1, 0.056, 0.0263, 0.01] | [10.0, 1.711, 0.516, 0.198, 0.1, 0.0634, 0.0303, 0.01] | 0 | [19.0, 19.5, 20.4, 20.8, 22.0, 25.0, 32.0, 48.0] | [38.0, 40.0, 43.0, 48.0, 53.0, 60.0, 75.0, 118.0]
HV 63A | HV 63A | 63 | 0 | [10.0, 2.84, 0.368, 0.164, 0.1, 0.0621, 0.0378, 0.0195, 0.01] | [10.0, 1.82, 0.344, 0.1, 0.0467, 0.0269, 0.01] | 0 | [189.0, 220.0, 300.0, 350.0, 393.0, 450.0, 530.0, 700.0, 961.0] | [378.0, 500.0, 700.0, 934.0, 1200.0, 1500.0, 2366.0]
HV 80A | HV 80A | 80 | 0 | [10.0, 2.05, 0.369, 0.198, 0.1, 0.051, 0.0298, 0.01] | [10.0, 4.15, 1.03, 0.198, 0.1, 0.051, 0.0172, 0.01] | 0 | [240.0, 300.0, 400.0, 450.0, 530.0, 650.0, 800.0, 1311.0] | [480.0, 550.0, 700.0, 1000.0, 1260.0, 1600.0, 2500.0, 3227.0]
Siemens NH-1-100 | Siemens NH-1-100 | 100 | [5400.0, 2000.0, 400.0, 20.0, 1.0, 0.2, 0.012, 0.004] | 0 | 0 | [150.0, 190.0, 250.0, 430.0, 900.0, 1250.0, 2700.0, 3600.0] | 0 | 0
Siemens NH-1-125 | Siemens NH-1-125 | 125 | [4800.0, 120.0, 7.0, 0.1, 0.004] | 0 | 0 | [180.0, 400.0, 740.0, 2000.0, 4250.0] | 0 | 0
Siemens NH-1-16 | Siemens NH-1-16 | 16 | [4000.0, 400.0, 2.0, 0.1, 0.04, 0.01] | 0 | 0 | [26.0, 35.0, 75.0, 150.0, 200.0, 300.0] | 0 | 0
Siemens NH-1-160 | Siemens NH-1-160 | 160 | [4800.0, 120.0, 7.0, 0.1, 0.004] | 0 | 0 | [210.0, 500.0, 900.0, 2300.0, 5000.0] | 0 | 0
Siemens NH-1-25 | Siemens NH-1-25 | 25 | [4000.0, 1000.0, 10.0, 0.2, 0.02, 0.01] | 0 | 0 | [40.0, 50.0, 100.0, 210.0, 400.0, 500.0] | 0 | 0
Siemens NH-1-50 | Siemens NH-1-50 | 50 | [4000.0, 40.0, 4.0, 1.0, 0.02, 0.01] | 0 | 0 | [86.0, 200.0, 300.0, 400.0, 1000.0, 1280.0] | 0 | 0
Siemens NH-1-63 | Siemens NH-1-63 | 63 | [4000.0, 100.0, 10.0, 2.0, 0.04, 0.01] | 0 | 0 | [100.0, 200.0, 300.0, 400.0, 1000.0, 1500.0] | 0 | 0
Siemens NH-1-80 | Siemens NH-1-80 | 80 | [4800.0, 120.0, 7.0, 0.1, 0.01] | 0 | 0 | [150.58, 250.0, 450.0, 1150.0, 2470.0] | 0 | 0
Siemens NH-2-1000 | Siemens NH-2-1000 | 1000 | [4800.0, 120.0, 7.0, 0.1, 0.004] | 0 | 0 | [1900.0, 3500.0, 8400.0, 24000.0, 52000.0] | 0 | 0
Siemens NH-2-200 | Siemens NH-2-200 | 200 | [4800.0, 120.0, 7.0, 0.1, 0.004] | 0 | 0 | [280.0, 650.0, 1200.0, 3000.0, 7000.0] | 0 | 0
Siemens NH-2-224 | Siemens NH-2-224 | 224 | [4800.0, 120.0, 7.0, 0.2, 0.04, 0.004] | 0 | 0 | [400.0, 750.0, 1453.0, 3025.0, 4315.0, 7600.0] | 0 | 0
Siemens NH-2-250 | Siemens NH-2-250 | 250 | [4800.0, 120.0, 7.0, 0.1, 0.004] | 0 | 0 | [450.0, 800.0, 1650.0, 4000.0, 8500.0] | 0 | 0
Siemens NH-2-315 | Siemens NH-2-315 | 315 | [4800.0, 120.0, 7.0, 0.1, 0.004] | 0 | 0 | [550.0, 920.0, 1900.0, 5000.0, 11000.0] | 0 | 0
Siemens NH-2-355 | Siemens NH-2-355 | 355 | [4800.0, 120.0, 6.0, 0.1, 0.004] | 0 | 0 | [650.0, 1116.27, 2350.0, 5840.0, 12790.0] | 0 | 0
Siemens NH-2-400 | Siemens NH-2-400 | 400 | [4800.0, 120.0, 7.0, 0.1, 0.004] | 0 | 0 | [720.0, 1350.0, 2800.0, 6500.0, 15000.0] | 0 | 0
Siemens NH-2-425 | Siemens NH-2-425 | 425 | [4800.0, 120.0, 7.0, 0.1, 0.004] | 0 | 0 | [850.0, 1500.0, 3050.0, 7500.0, 16500.0] | 0 | 0
Siemens NH-2-630 | Siemens NH-2-630 | 630 | [4800.0, 120.0, 7.0, 0.1, 0.004] | 0 | 0 | [1200.0, 2000.0, 4800.0, 12000.0, 26000.0] | 0 | 0

## dtypes
| element | column | dtype
0 | bus | name | object
1 | bus | vn_kv | float64
2 | bus | type | object
3 | bus | zone | object
4 | bus | in_service | bool
5 | load | name | object
6 | load | bus | uint32
7 | load | p_mw | float64
8 | load | q_mvar | float64
9 | load | const_z_percent | float64
10 | load | const_i_percent | float64
11 | load | sn_mva | float64
12 | load | scaling | float64
13 | load | in_service | bool
14 | load | type | object
15 | ext_grid | name | object
16 | ext_grid | bus | uint32
17 | ext_grid | vm_pu | float64
18 | ext_grid | va_degree | float64
19 | ext_grid | slack_weight | float64
20 | ext_grid | in_service | bool
21 | line | name | object
22 | line | std_type | object
23 | line | from_bus | uint32
24 | line | to_bus | uint32
25 | line | length_km | float64
26 | line | r_ohm_per_km | float64
27 | line | x_ohm_per_km | float64
28 | line | c_nf_per_km | float64
29 | line | g_us_per_km | float64
30 | line | max_i_ka | float64
31 | line | df | float64
32 | line | parallel | uint32
33 | line | type | object
34 | line | in_service | bool
35 | trafo | name | object
36 | trafo | std_type | object
37 | trafo | hv_bus | uint32
38 | trafo | lv_bus | uint32
39 | trafo | sn_mva | float64
40 | trafo | vn_hv_kv | float64
41 | trafo | vn_lv_kv | float64
42 | trafo | vk_percent | float64
43 | trafo | vkr_percent | float64
44 | trafo | pfe_kw | float64
45 | trafo | i0_percent | float64
46 | trafo | shift_degree | float64
47 | trafo | tap_side | object
48 | trafo | tap_neutral | int32
49 | trafo | tap_min | int32
50 | trafo | tap_max | int32
51 | trafo | tap_step_percent | float64
52 | trafo | tap_step_degree | float64
53 | trafo | tap_pos | int32
54 | trafo | tap_phase_shifter | bool
55 | trafo | parallel | uint32
56 | trafo | df | float64
57 | trafo | in_service | bool
58 | line_geodata | coords | object
59 | bus_geodata | x | float64
60 | bus_geodata | y | float64
61 | bus_geodata | coords | object

## parameters
| version | format_version | converged | OPF_converged | name | f_hz | sn_mva
0 | 2.14.6 | 2.14.0 | FALSE | FALSE |  | 50 | 1