## bus
| name | vn_kv | type | zone | in_service
0 | bus_LV_92-3_0_8_node_0 | 0.4 | n |  | TRUE
1 | bus_LV_92-3_0_8_node_1 | 0.4 | n |  | TRUE
2 | bus_LV_92-3_0_8_node_2 | 0.4 | n |  | TRUE
3 | bus_LV_92-3_0_8_node_7 | 0.4 | n |  | TRUE
4 | bus_LV_92-3_0_8_node_9 | 0.4 | n |  | TRUE
5 | bus_LV_92-3_0_8_node_5 | 0.4 | n |  | TRUE
6 | bus_LV_92-3_0_8_node_4 | 0.4 | n |  | TRUE
7 | bus_LV_92-3_0_8_node_28 | 0.4 | n |  | TRUE
8 | bus_LV_92-3_0_8_node_29 | 0.4 | n |  | TRUE
9 | bus_LV_92-3_0_8_node_30 | 0.4 | n |  | TRUE
10 | bus_LV_92-3_0_8_node_27 | 0.4 | n |  | TRUE
11 | bus_LV_92-3_0_8_node_8 | 0.4 | n |  | TRUE
12 | bus_LV_92-3_0_8_node_84 | 0.4 | n |  | TRUE
13 | bus_LV_92-3_0_8_node_86 | 0.4 | n |  | TRUE
14 | bus_LV_92-3_0_8_node_89 | 0.4 | n |  | TRUE
15 | bus_LV_92-3_0_8_node_83 | 0.4 | n |  | TRUE
16 | bus_LV_92-3_0_8_node_85 | 0.4 | n |  | TRUE
17 | bus_LV_92-3_0_8_node_16 | 0.4 | n |  | TRUE
18 | bus_LV_92-3_0_8_node_13 | 0.4 | n |  | TRUE
19 | bus_LV_92-3_0_8_node_15 | 0.4 | n |  | TRUE
20 | bus_LV_92-3_0_8_node_11 | 0.4 | n |  | TRUE
21 | bus_LV_92-3_0_8_node_17 | 0.4 | n |  | TRUE
22 | bus_LV_92-3_0_8_node_18 | 0.4 | n |  | TRUE
23 | bus_LV_92-3_0_8_node_12 | 0.4 | n |  | TRUE
24 | bus_LV_92-3_0_8_node_14 | 0.4 | n |  | TRUE
25 | bus_LV_92-3_0_8_node_21 | 0.4 | n |  | TRUE
26 | bus_LV_92-3_0_8_node_110 | 0.4 | n |  | TRUE
27 | bus_LV_92-3_0_8_node_22 | 0.4 | n |  | TRUE
28 | bus_LV_92-3_0_8_node_109 | 0.4 | n |  | TRUE
29 | bus_LV_92-3_0_8_node_19 | 0.4 | n |  | TRUE
30 | bus_LV_92-3_0_8_node_35 | 0.4 | n |  | TRUE
31 | bus_LV_92-3_0_8_node_33 | 0.4 | n |  | TRUE
32 | bus_LV_92-3_0_8_node_48 | 0.4 | n |  | TRUE
33 | bus_LV_92-3_0_8_node_44 | 0.4 | n |  | TRUE
34 | bus_LV_92-3_0_8_node_26 | 0.4 | n |  | TRUE
35 | bus_LV_92-3_0_8_node_25 | 0.4 | n |  | TRUE
36 | bus_LV_92-3_0_8_node_24 | 0.4 | n |  | TRUE
37 | bus_LV_92-3_0_8_node_23 | 0.4 | n |  | TRUE
38 | bus_LV_92-3_0_8_node_42 | 0.4 | n |  | TRUE
39 | bus_LV_92-3_0_8_node_31 | 0.4 | n |  | TRUE
40 | bus_LV_92-3_0_8_node_40 | 0.4 | n |  | TRUE
41 | bus_LV_92-3_0_8_node_32 | 0.4 | n |  | TRUE
42 | bus_LV_92-3_0_8_node_34 | 0.4 | n |  | TRUE
43 | bus_LV_92-3_0_8_node_105 | 0.4 | n |  | TRUE
44 | bus_LV_92-3_0_8_node_103 | 0.4 | n |  | TRUE
45 | bus_LV_92-3_0_8_node_36 | 0.4 | n |  | TRUE
46 | bus_LV_92-3_0_8_node_99 | 0.4 | n |  | TRUE
47 | bus_LV_92-3_0_8_node_37 | 0.4 | n |  | TRUE
48 | bus_LV_92-3_0_8_node_92 | 0.4 | n |  | TRUE
49 | bus_LV_92-3_0_8_node_93 | 0.4 | n |  | TRUE
50 | bus_LV_92-3_0_8_node_38 | 0.4 | n |  | TRUE
51 | bus_LV_92-3_0_8_node_90 | 0.4 | n |  | TRUE
52 | bus_LV_92-3_0_8_node_47 | 0.4 | n |  | TRUE
53 | bus_LV_92-3_0_8_node_45 | 0.4 | n |  | TRUE
54 | bus_LV_92-3_0_8_node_46 | 0.4 | n |  | TRUE
55 | bus_LV_92-3_0_8_node_98 | 0.4 | n |  | TRUE
56 | bus_LV_92-3_0_8_node_97 | 0.4 | n |  | TRUE
57 | bus_LV_92-3_0_8_node_101 | 0.4 | n |  | TRUE
58 | bus_LV_92-3_0_8_node_39 | 0.4 | n |  | TRUE
59 | bus_LV_92-3_0_8_node_41 | 0.4 | n |  | TRUE
60 | bus_LV_92-3_0_8_node_43 | 0.4 | n |  | TRUE
61 | bus_LV_92-3_0_8_node_49 | 0.4 | n |  | TRUE
62 | bus_LV_92-3_0_8_node_53 | 0.4 | n |  | TRUE
63 | bus_LV_92-3_0_8_node_104 | 0.4 | n |  | TRUE
64 | bus_LV_92-3_0_8_node_55 | 0.4 | n |  | TRUE
65 | bus_LV_92-3_0_8_node_51 | 0.4 | n |  | TRUE
66 | bus_LV_92-3_0_8_node_69 | 0.4 | n |  | TRUE
67 | bus_LV_92-3_0_8_node_102 | 0.4 | n |  | TRUE
68 | bus_LV_92-3_0_8_node_50 | 0.4 | n |  | TRUE
69 | bus_LV_92-3_0_8_node_52 | 0.4 | n |  | TRUE
70 | bus_LV_92-3_0_8_node_54 | 0.4 | n |  | TRUE
71 | bus_LV_92-3_0_8_node_56 | 0.4 | n |  | TRUE
72 | bus_LV_92-3_0_8_node_57 | 0.4 | n |  | TRUE
73 | bus_LV_92-3_0_8_node_58 | 0.4 | n |  | TRUE
74 | bus_LV_92-3_0_8_node_59 | 0.4 | n |  | TRUE
75 | bus_LV_92-3_0_8_node_111 | 0.4 | n |  | TRUE
76 | bus_LV_92-3_0_8_node_61 | 0.4 | n |  | TRUE
77 | bus_LV_92-3_0_8_node_68 | 0.4 | n |  | TRUE
78 | bus_LV_92-3_0_8_node_67 | 0.4 | n |  | TRUE
79 | bus_LV_92-3_0_8_node_71 | 0.4 | n |  | TRUE
80 | bus_LV_92-3_0_8_node_66 | 0.4 | n |  | TRUE
81 | bus_LV_92-3_0_8_node_62 | 0.4 | n |  | TRUE
82 | bus_LV_92-3_0_8_node_63 | 0.4 | n |  | TRUE
83 | bus_LV_92-3_0_8_node_64 | 0.4 | n |  | TRUE
84 | bus_LV_92-3_0_8_node_65 | 0.4 | n |  | TRUE
85 | bus_LV_92-3_0_8_node_76 | 0.4 | n |  | TRUE
86 | bus_LV_92-3_0_8_node_72 | 0.4 | n |  | TRUE
87 | bus_LV_92-3_0_8_node_70 | 0.4 | n |  | TRUE
88 | bus_LV_92-3_0_8_node_75 | 0.4 | n |  | TRUE
89 | bus_LV_92-3_0_8_node_73 | 0.4 | n |  | TRUE
90 | bus_LV_92-3_0_8_node_74 | 0.4 | n |  | TRUE
91 | bus_LV_92-3_0_8_node_79 | 0.4 | n |  | TRUE
92 | bus_LV_92-3_0_8_node_77 | 0.4 | n |  | TRUE
93 | bus_LV_92-3_0_8_node_78 | 0.4 | n |  | TRUE
94 | bus_LV_92-3_0_8_node_80 | 0.4 | n |  | TRUE
95 | bus_LV_92-3_0_8_node_81 | 0.4 | n |  | TRUE
96 | bus_LV_92-3_0_8_node_82 | 0.4 | n |  | TRUE
97 | bus_LV_92-3_0_8_node_87 | 0.4 | n |  | TRUE
98 | bus_LV_92-3_0_8_node_88 | 0.4 | n |  | TRUE
99 | bus_LV_92-3_0_8_node_95 | 0.4 | n |  | TRUE
100 | bus_LV_92-3_0_8_node_96 | 0.4 | n |  | TRUE
101 | bus_LV_92-3_0_8_node_108 | 0.4 | n |  | TRUE
102 | bus_LV_92-3_0_8_node_100 | 0.4 | n |  | TRUE
103 | bus_LV_92-3_0_8_node_112 | 0.4 | n |  | TRUE
104 | bus_LV_92-3_0_8_node_107 | 0.4 | n |  | TRUE
105 | bus_LV_92-3_0_8_node_106 | 0.4 | n |  | TRUE
106 | bus_MV_638_0_node_53 | 20 | n |  | TRUE

## load
| name | bus | p_mw | q_mvar | const_z_percent | const_i_percent | sn_mva | scaling | in_service | type
0 | LV_92-3_0_8_load_0 | 0 | 0.00056866 | 0.00014252 | 0 | 0 |  | 1 | TRUE | wye
1 | LV_92-3_0_8_load_1 | 1 | 0.0024598 | 0.00061648 | 0 | 0 |  | 1 | TRUE | wye
2 | LV_92-3_0_8_load_2 | 2 | 0.0043831 | 0.0010985 | 0 | 0 |  | 1 | TRUE | wye
3 | LV_92-3_0_8_load_5 | 5 | 0.016832 | 0.0042185 | 0 | 0 |  | 1 | TRUE | wye
4 | LV_92-3_0_8_load_4 | 6 | 0.0036559 | 0.00091627 | 0 | 0 |  | 1 | TRUE | wye
5 | LV_92-3_0_8_load_29 | 8 | 0.012859 | 0.0032228 | 0 | 0 |  | 1 | TRUE | wye
6 | LV_92-3_0_8_load_84 | 12 | 0.0016984 | 0.00042566 | 0 | 0 |  | 1 | TRUE | wye
7 | LV_92-3_0_8_load_86 | 13 | 0.013443 | 0.0033691 | 0 | 0 |  | 1 | TRUE | wye
8 | LV_92-3_0_8_load_89 | 14 | 0.016005 | 0.0040112 | 0 | 0 |  | 1 | TRUE | wye
9 | LV_92-3_0_8_load_83 | 15 | 0.010127 | 0.0025382 | 0 | 0 |  | 1 | TRUE | wye
10 | LV_92-3_0_8_load_85 | 16 | 0.012637 | 0.0031672 | 0 | 0 |  | 1 | TRUE | wye
11 | LV_92-3_0_8_load_15 | 19 | 0.003487 | 0.00087392 | 0 | 0 |  | 1 | TRUE | wye
12 | LV_92-3_0_8_load_11 | 20 | 0.0037849 | 0.00094858 | 0 | 0 |  | 1 | TRUE | wye
13 | LV_92-3_0_8_load_17 | 21 | 0.0082703 | 0.0020727 | 0 | 0 |  | 1 | TRUE | wye
14 | LV_92-3_0_8_load_18 | 22 | 0.013317 | 0.0033375 | 0 | 0 |  | 1 | TRUE | wye
15 | LV_92-3_0_8_load_12 | 23 | 0.0034863 | 0.00087375 | 0 | 0 |  | 1 | TRUE | wye
16 | LV_92-3_0_8_load_14 | 24 | 0.0034877 | 0.0008741 | 0 | 0 |  | 1 | TRUE | wye
17 | LV_92-3_0_8_load_21 | 25 | 0.0042734 | 0.001071 | 0 | 0 |  | 1 | TRUE | wye
18 | LV_92-3_0_8_load_109 | 28 | 0.0054738 | 0.0013719 | 0 | 0 |  | 1 | TRUE | wye
19 | LV_92-3_0_8_load_33 | 31 | 0.013313 | 0.0033365 | 0 | 0 |  | 1 | TRUE | wye
20 | LV_92-3_0_8_load_44 | 33 | 0.001825 | 0.0004574 | 0 | 0 |  | 1 | TRUE | wye
21 | LV_92-3_0_8_load_26 | 34 | 0.0024666 | 0.0006182 | 0 | 0 |  | 1 | TRUE | wye
22 | LV_92-3_0_8_load_25 | 35 | 0.0044613 | 0.0011181 | 0 | 0 |  | 1 | TRUE | wye
23 | LV_92-3_0_8_load_24 | 36 | 0.005734 | 0.0014371 | 0 | 0 |  | 1 | TRUE | wye
24 | LV_92-3_0_8_load_42 | 38 | 0.0041829 | 0.0010483 | 0 | 0 |  | 1 | TRUE | wye
25 | LV_92-3_0_8_load_31 | 39 | 0.011071 | 0.0027746 | 0 | 0 |  | 1 | TRUE | wye
26 | LV_92-3_0_8_load_40 | 40 | 0.0032844 | 0.00082315 | 0 | 0 |  | 1 | TRUE | wye
27 | LV_92-3_0_8_load_103 | 44 | 0.011022 | 0.0027625 | 0 | 0 |  | 1 | TRUE | wye
28 | LV_92-3_0_8_load_36 | 45 | 0.013281 | 0.0033284 | 0 | 0 |  | 1 | TRUE | wye
29 | LV_92-3_0_8_load_99 | 46 | 0.013247 | 0.0033199 | 0 | 0 |  | 1 | TRUE | wye
30 | LV_92-3_0_8_load_93 | 49 | 0.011792 | 0.0029553 | 0 | 0 |  | 1 | TRUE | wye
31 | LV_92-3_0_8_load_90 | 51 | 0.0065377 | 0.0016385 | 0 | 0 |  | 1 | TRUE | wye
32 | LV_92-3_0_8_load_47 | 52 | 0.0026093 | 0.00065395 | 0 | 0 |  | 1 | TRUE | wye
33 | LV_92-3_0_8_load_45 | 53 | 0.0028371 | 0.00071104 | 0 | 0 |  | 1 | TRUE | wye
34 | LV_92-3_0_8_load_46 | 54 | 0.0021173 | 0.00053064 | 0 | 0 |  | 1 | TRUE | wye
35 | LV_92-3_0_8_load_101 | 57 | 0.0030512 | 0.00076469 | 0 | 0 |  | 1 | TRUE | wye
36 | LV_92-3_0_8_load_39 | 58 | 0.010137 | 0.0025407 | 0 | 0 |  | 1 | TRUE | wye
37 | LV_92-3_0_8_load_41 | 59 | 0.019179 | 0.0048066 | 0 | 0 |  | 1 | TRUE | wye
38 | LV_92-3_0_8_load_43 | 60 | 0.011073 | 0.0027751 | 0 | 0 |  | 1 | TRUE | wye
39 | LV_92-3_0_8_load_55 | 64 | 0.0073186 | 0.0018342 | 0 | 0 |  | 1 | TRUE | wye
40 | LV_92-3_0_8_load_51 | 65 | 0.015335 | 0.0038434 | 0 | 0 |  | 1 | TRUE | wye
41 | LV_92-3_0_8_load_69 | 66 | 0.0070938 | 0.0017779 | 0 | 0 |  | 1 | TRUE | wye
42 | LV_92-3_0_8_load_102 | 67 | 0.011068 | 0.0027739 | 0 | 0 |  | 1 | TRUE | wye
43 | LV_92-3_0_8_load_50 | 68 | 0.0067807 | 0.0016994 | 0 | 0 |  | 1 | TRUE | wye
44 | LV_92-3_0_8_load_54 | 70 | 0.0064045 | 0.0016051 | 0 | 0 |  | 1 | TRUE | wye
45 | LV_92-3_0_8_load_56 | 71 | 0.013456 | 0.0033724 | 0 | 0 |  | 1 | TRUE | wye
46 | LV_92-3_0_8_load_58 | 73 | 0.014914 | 0.0037379 | 0 | 0 |  | 1 | TRUE | wye
47 | LV_92-3_0_8_load_111 | 75 | 0.0052302 | 0.0013108 | 0 | 0 |  | 1 | TRUE | wye
48 | LV_92-3_0_8_load_68 | 77 | 0.0033827 | 0.00084777 | 0 | 0 |  | 1 | TRUE | wye
49 | LV_92-3_0_8_load_67 | 78 | 0.010438 | 0.002616 | 0 | 0 |  | 1 | TRUE | wye
50 | LV_92-3_0_8_load_71 | 79 | 0.0021375 | 0.00053571 | 0 | 0 |  | 1 | TRUE | wye
51 | LV_92-3_0_8_load_62 | 81 | 0.0055971 | 0.0014028 | 0 | 0 |  | 1 | TRUE | wye
52 | LV_92-3_0_8_load_63 | 82 | 0.002104 | 0.0005273 | 0 | 0 |  | 1 | TRUE | wye
53 | LV_92-3_0_8_load_64 | 83 | 0.0043718 | 0.0010957 | 0 | 0 |  | 1 | TRUE | wye
54 | LV_92-3_0_8_load_65 | 84 | 0.0050919 | 0.0012761 | 0 | 0 |  | 1 | TRUE | wye
55 | LV_92-3_0_8_load_76 | 85 | 0.0015988 | 0.00040069 | 0 | 0 |  | 1 | TRUE | wye
56 | LV_92-3_0_8_load_70 | 87 | 0.0062581 | 0.0015684 | 0 | 0 |  | 1 | TRUE | wye
57 | LV_92-3_0_8_load_75 | 88 | 0.0025338 | 0.00063502 | 0 | 0 |  | 1 | TRUE | wye
58 | LV_92-3_0_8_load_73 | 89 | 0.0035917 | 0.00090016 | 0 | 0 |  | 1 | TRUE | wye
59 | LV_92-3_0_8_load_77 | 92 | 0.001733 | 0.00043432 | 0 | 0 |  | 1 | TRUE | wye
60 | LV_92-3_0_8_load_80 | 94 | 0.012251 | 0.0030704 | 0 | 0 |  | 1 | TRUE | wye
61 | LV_92-3_0_8_load_88 | 98 | 0.0019761 | 0.00049526 | 0 | 0 |  | 1 | TRUE | wye
62 | LV_92-3_0_8_load_96 | 100 | 0.011282 | 0.0028276 | 0 | 0 |  | 1 | TRUE | wye
63 | LV_92-3_0_8_load_108 | 101 | 0.032133 | 0.0080532 | 0 | 0 |  | 1 | TRUE | wye
64 | LV_92-3_0_8_load_112 | 103 | 0.002789 | 0.00069899 | 0 | 0 |  | 1 | TRUE | wye
65 | LV_92-3_0_8_load_106 | 105 | 0.021923 | 0.0054944 | 0 | 0 |  | 1 | TRUE | wye

## ext_grid
| name | bus | vm_pu | va_degree | slack_weight | in_service
0 |  | 38 | 1 | 0 | 1 | TRUE

## line
| name | std_type | from_bus | to_bus | length_km | r_ohm_per_km | x_ohm_per_km | c_nf_per_km | g_us_per_km | max_i_ka | df | parallel | type | in_service
0 | LV_92-3_0_8_line_0 |  | 0 | 1 | 0.032026 | 0.125 | 0.08 | 261 | 0 | 0.364 | 1 | 1 | cs | TRUE
1 | LV_92-3_0_8_line_1 |  | 1 | 2 | 0.04001 | 0.125 | 0.08 | 261 | 0 | 0.364 | 1 | 1 | cs | TRUE
2 | LV_92-3_0_8_line_2 |  | 2 | 3 | 0.032703 | 0.125 | 0.08 | 261 | 0 | 0.364 | 1 | 1 | cs | TRUE
3 | LV_92-3_0_8_line_3 |  | 3 | 4 | 0.017888 | 0.125 | 0.08 | 261 | 0 | 0.364 | 1 | 1 | cs | TRUE
4 | LV_92-3_0_8_line_4 |  | 3 | 5 | 0.058055 | 0.125 | 0.08 | 261 | 0 | 0.364 | 1 | 1 | cs | TRUE
5 | LV_92-3_0_8_line_5 |  | 4 | 14 | 0.053969 | 0.125 | 0.08 | 261 | 0 | 0.364 | 1 | 1 | cs | TRUE
6 | LV_92-3_0_8_line_6 |  | 6 | 7 | 0.018494 | 0.125 | 0.08 | 261 | 0 | 0.364 | 1 | 1 | cs | TRUE
7 | LV_92-3_0_8_line_7 |  | 7 | 8 | 0.093952 | 0.125 | 0.08 | 261 | 0 | 0.364 | 1 | 1 | cs | TRUE
8 | LV_92-3_0_8_line_8 |  | 7 | 9 | 0.024258 | 0.125 | 0.08 | 261 | 0 | 0.364 | 1 | 1 | cs | TRUE
9 | LV_92-3_0_8_line_9 |  | 7 | 10 | 0.068422 | 0.125 | 0.08 | 261 | 0 | 0.364 | 1 | 1 | cs | TRUE
10 | LV_92-3_0_8_line_10 |  | 9 | 30 | 0.013985 | 0.125 | 0.08 | 261 | 0 | 0.364 | 1 | 4 | cs | TRUE
11 | LV_92-3_0_8_line_11 |  | 9 | 31 | 0.015714 | 0.125 | 0.08 | 261 | 0 | 0.364 | 1 | 4 | cs | TRUE
12 | LV_92-3_0_8_line_12 |  | 9 | 29 | 0.006643 | 0.125 | 0.08 | 261 | 0 | 0.364 | 1 | 1 | cs | TRUE
13 | LV_92-3_0_8_line_13 |  | 10 | 34 | 0.012402 | 0.125 | 0.08 | 261 | 0 | 0.364 | 1 | 1 | cs | TRUE
14 | LV_92-3_0_8_line_14 |  | 11 | 12 | 0.069175 | 0.125 | 0.08 | 261 | 0 | 0.364 | 1 | 1 | cs | TRUE
15 | LV_92-3_0_8_line_15 |  | 11 | 13 | 0.034737 | 0.125 | 0.08 | 261 | 0 | 0.364 | 1 | 1 | cs | TRUE
16 | LV_92-3_0_8_line_16 |  | 12 | 15 | 0.03859 | 0.125 | 0.08 | 261 | 0 | 0.364 | 1 | 1 | cs | TRUE
17 | LV_92-3_0_8_line_17 |  | 13 | 16 | 0.060771 | 0.125 | 0.08 | 261 | 0 | 0.364 | 1 | 1 | cs | TRUE
18 | LV_92-3_0_8_line_18 |  | 14 | 17 | 0.028527 | 0.125 | 0.08 | 261 | 0 | 0.364 | 1 | 1 | cs | TRUE
19 | LV_92-3_0_8_line_19 |  | 15 | 96 | 0.021724 | 0.125 | 0.08 | 261 | 0 | 0.364 | 1 | 1 | cs | TRUE
20 | LV_92-3_0_8_line_20 |  | 16 | 97 | 0.011017 | 0.125 | 0.08 | 261 | 0 | 0.364 | 1 | 1 | cs | TRUE
21 | LV_92-3_0_8_line_21 |  | 17 | 18 | 0.057604 | 0.125 | 0.08 | 261 | 0 | 0.364 | 1 | 1 | cs | TRUE
22 | LV_92-3_0_8_line_22 |  | 18 | 19 | 0.047326 | 0.125 | 0.08 | 261 | 0 | 0.364 | 1 | 4 | cs | TRUE
23 | LV_92-3_0_8_line_23 |  | 18 | 20 | 0.038354 | 0.125 | 0.08 | 261 | 0 | 0.364 | 1 | 4 | cs | TRUE
24 | LV_92-3_0_8_line_24 |  | 19 | 26 | 0.033915 | 0.125 | 0.08 | 261 | 0 | 0.364 | 1 | 4 | cs | TRUE
25 | LV_92-3_0_8_line_25 |  | 20 | 23 | 0.027153 | 0.125 | 0.08 | 261 | 0 | 0.364 | 1 | 4 | cs | TRUE
26 | LV_92-3_0_8_line_26 |  | 21 | 22 | 0.074003 | 0.125 | 0.08 | 261 | 0 | 0.364 | 1 | 1 | cs | TRUE
27 | LV_92-3_0_8_line_27 |  | 22 | 29 | 0.032757 | 0.125 | 0.08 | 261 | 0 | 0.364 | 1 | 1 | cs | TRUE
28 | LV_92-3_0_8_line_28 |  | 23 | 24 | 0.047 | 0.125 | 0.08 | 261 | 0 | 0.364 | 1 | 4 | cs | TRUE
29 | LV_92-3_0_8_line_29 |  | 24 | 25 | 0.0027138 | 0.125 | 0.08 | 261 | 0 | 0.364 | 1 | 4 | cs | TRUE
30 | LV_92-3_0_8_line_30 |  | 25 | 27 | 0.05145 | 0.125 | 0.08 | 261 | 0 | 0.364 | 1 | 4 | cs | TRUE
31 | LV_92-3_0_8_line_31 |  | 26 | 28 | 0.069135 | 0.125 | 0.08 | 261 | 0 | 0.364 | 1 | 3 | cs | TRUE
32 | LV_92-3_0_8_line_32 |  | 27 | 36 | 0.023525 | 0.125 | 0.08 | 261 | 0 | 0.364 | 1 | 4 | cs | TRUE
33 | LV_92-3_0_8_line_33 |  | 28 | 98 | 0.0033176 | 0.125 | 0.08 | 261 | 0 | 0.364 | 1 | 1 | cs | TRUE
34 | LV_92-3_0_8_line_34 |  | 30 | 32 | 0.012323 | 0.125 | 0.08 | 261 | 0 | 0.364 | 1 | 4 | cs | TRUE
35 | LV_92-3_0_8_line_35 |  | 31 | 42 | 0.073848 | 0.125 | 0.08 | 261 | 0 | 0.364 | 1 | 3 | cs | TRUE
36 | LV_92-3_0_8_line_36 |  | 32 | 33 | 0.01345 | 0.125 | 0.08 | 261 | 0 | 0.364 | 1 | 4 | cs | TRUE
37 | LV_92-3_0_8_line_37 |  | 33 | 37 | 0.020423 | 0.125 | 0.08 | 261 | 0 | 0.364 | 1 | 4 | cs | TRUE
38 | LV_92-3_0_8_line_38 |  | 34 | 35 | 0.0090501 | 0.125 | 0.08 | 261 | 0 | 0.364 | 1 | 1 | cs | TRUE
39 | LV_92-3_0_8_line_39 |  | 36 | 39 | 0.053244 | 0.125 | 0.08 | 261 | 0 | 0.364 | 1 | 4 | cs | TRUE
40 | LV_92-3_0_8_line_40 |  | 37 | 38 | 0.0057079 | 0.125 | 0.08 | 261 | 0 | 0.364 | 1 | 4 | cs | TRUE
41 | LV_92-3_0_8_line_41 |  | 38 | 40 | 0.019179 | 0.125 | 0.08 | 261 | 0 | 0.364 | 1 | 4 | cs | TRUE
42 | LV_92-3_0_8_line_42 |  | 39 | 41 | 0.039946 | 0.125 | 0.08 | 261 | 0 | 0.364 | 1 | 4 | cs | TRUE
43 | LV_92-3_0_8_line_43 |  | 40 | 58 | 0.0082637 | 0.125 | 0.08 | 261 | 0 | 0.364 | 1 | 4 | cs | TRUE
44 | LV_92-3_0_8_line_44 |  | 41 | 43 | 0.00646 | 0.125 | 0.08 | 261 | 0 | 0.364 | 1 | 4 | cs | TRUE
45 | LV_92-3_0_8_line_45 |  | 42 | 45 | 0.036587 | 0.125 | 0.08 | 261 | 0 | 0.364 | 1 | 3 | cs | TRUE
46 | LV_92-3_0_8_line_46 |  | 43 | 44 | 0.013321 | 0.125 | 0.08 | 261 | 0 | 0.364 | 1 | 4 | cs | TRUE
47 | LV_92-3_0_8_line_47 |  | 44 | 67 | 0.040311 | 0.125 | 0.08 | 261 | 0 | 0.364 | 1 | 4 | cs | TRUE
48 | LV_92-3_0_8_line_48 |  | 45 | 46 | 0.034216 | 0.125 | 0.08 | 261 | 0 | 0.364 | 1 | 1 | cs | TRUE
49 | LV_92-3_0_8_line_49 |  | 46 | 55 | 0.019415 | 0.125 | 0.08 | 261 | 0 | 0.364 | 1 | 1 | cs | TRUE
50 | LV_92-3_0_8_line_50 |  | 47 | 48 | 0.027345 | 0.125 | 0.08 | 261 | 0 | 0.364 | 1 | 1 | cs | TRUE
51 | LV_92-3_0_8_line_51 |  | 47 | 49 | 0.019801 | 0.125 | 0.08 | 261 | 0 | 0.364 | 1 | 1 | cs | TRUE
52 | LV_92-3_0_8_line_52 |  | 47 | 50 | 0.028455 | 0.125 | 0.08 | 261 | 0 | 0.364 | 1 | 1 | cs | TRUE
53 | LV_92-3_0_8_line_53 |  | 47 | 51 | 0.023915 | 0.125 | 0.08 | 261 | 0 | 0.364 | 1 | 1 | cs | TRUE
54 | LV_92-3_0_8_line_54 |  | 48 | 56 | 0.03842 | 0.125 | 0.08 | 261 | 0 | 0.364 | 1 | 1 | cs | TRUE
55 | LV_92-3_0_8_line_55 |  | 48 | 57 | 0.02206 | 0.125 | 0.08 | 261 | 0 | 0.364 | 1 | 1 | cs | TRUE
56 | LV_92-3_0_8_line_56 |  | 49 | 55 | 0.022079 | 0.125 | 0.08 | 261 | 0 | 0.364 | 1 | 1 | cs | TRUE
57 | LV_92-3_0_8_line_57 |  | 50 | 52 | 0.074441 | 0.125 | 0.08 | 261 | 0 | 0.364 | 1 | 1 | cs | TRUE
58 | LV_92-3_0_8_line_58 |  | 52 | 54 | 0.0013147 | 0.125 | 0.08 | 261 | 0 | 0.364 | 1 | 1 | cs | TRUE
59 | LV_92-3_0_8_line_59 |  | 53 | 54 | 0.030538 | 0.125 | 0.08 | 261 | 0 | 0.364 | 1 | 1 | cs | TRUE
60 | LV_92-3_0_8_line_60 |  | 55 | 102 | 0.030566 | 0.125 | 0.08 | 261 | 0 | 0.364 | 1 | 1 | cs | TRUE
61 | LV_92-3_0_8_line_61 |  | 56 | 101 | 0.039702 | 0.125 | 0.08 | 261 | 0 | 0.364 | 1 | 1 | cs | TRUE
62 | LV_92-3_0_8_line_62 |  | 56 | 99 | 0.034288 | 0.125 | 0.08 | 261 | 0 | 0.364 | 1 | 1 | cs | TRUE
63 | LV_92-3_0_8_line_63 |  | 58 | 59 | 0.04561 | 0.125 | 0.08 | 261 | 0 | 0.364 | 1 | 4 | cs | TRUE
64 | LV_92-3_0_8_line_64 |  | 59 | 60 | 0.0083221 | 0.125 | 0.08 | 261 | 0 | 0.364 | 1 | 4 | cs | TRUE
65 | LV_92-3_0_8_line_65 |  | 60 | 61 | 0.032956 | 0.125 | 0.08 | 261 | 0 | 0.364 | 1 | 4 | cs | TRUE
66 | LV_92-3_0_8_line_66 |  | 61 | 62 | 0.031477 | 0.125 | 0.08 | 261 | 0 | 0.364 | 1 | 1 | cs | TRUE
67 | LV_92-3_0_8_line_67 |  | 61 | 63 | 0.008143 | 0.125 | 0.08 | 261 | 0 | 0.364 | 1 | 4 | cs | TRUE
68 | LV_92-3_0_8_line_68 |  | 62 | 64 | 0.025354 | 0.125 | 0.08 | 261 | 0 | 0.364 | 1 | 1 | cs | TRUE
69 | LV_92-3_0_8_line_69 |  | 62 | 65 | 0.034459 | 0.125 | 0.08 | 261 | 0 | 0.364 | 1 | 1 | cs | TRUE
70 | LV_92-3_0_8_line_70 |  | 63 | 66 | 0.035004 | 0.125 | 0.08 | 261 | 0 | 0.364 | 1 | 1 | cs | TRUE
71 | LV_92-3_0_8_line_71 |  | 63 | 67 | 0.024992 | 0.125 | 0.08 | 261 | 0 | 0.364 | 1 | 4 | cs | TRUE
72 | LV_92-3_0_8_line_72 |  | 64 | 71 | 0.0052816 | 0.125 | 0.08 | 261 | 0 | 0.364 | 1 | 1 | cs | TRUE
73 | LV_92-3_0_8_line_73 |  | 65 | 68 | 0.026705 | 0.125 | 0.08 | 261 | 0 | 0.364 | 1 | 1 | cs | TRUE
74 | LV_92-3_0_8_line_74 |  | 66 | 80 | 0.017705 | 0.125 | 0.08 | 261 | 0 | 0.364 | 1 | 1 | cs | TRUE
75 | LV_92-3_0_8_line_75 |  | 68 | 69 | 0.011355 | 0.125 | 0.08 | 261 | 0 | 0.364 | 1 | 1 | cs | TRUE
76 | LV_92-3_0_8_line_76 |  | 69 | 70 | 0.023377 | 0.125 | 0.08 | 261 | 0 | 0.364 | 1 | 1 | cs | TRUE
77 | LV_92-3_0_8_line_77 |  | 71 | 72 | 0.023501 | 0.125 | 0.08 | 261 | 0 | 0.364 | 1 | 1 | cs | TRUE
78 | LV_92-3_0_8_line_78 |  | 72 | 73 | 0.010465 | 0.125 | 0.08 | 261 | 0 | 0.364 | 1 | 1 | cs | TRUE
79 | LV_92-3_0_8_line_79 |  | 72 | 74 | 0.036598 | 0.125 | 0.08 | 261 | 0 | 0.364 | 1 | 1 | cs | TRUE
80 | LV_92-3_0_8_line_80 |  | 74 | 75 | 0.01514 | 0.125 | 0.08 | 261 | 0 | 0.364 | 1 | 1 | cs | TRUE
81 | LV_92-3_0_8_line_81 |  | 76 | 77 | 0.021138 | 0.125 | 0.08 | 261 | 0 | 0.364 | 1 | 1 | cs | TRUE
82 | LV_92-3_0_8_line_82 |  | 76 | 78 | 0.022466 | 0.125 | 0.08 | 261 | 0 | 0.364 | 1 | 1 | cs | TRUE
83 | LV_92-3_0_8_line_83 |  | 77 | 79 | 0.024072 | 0.125 | 0.08 | 261 | 0 | 0.364 | 1 | 1 | cs | TRUE
84 | LV_92-3_0_8_line_84 |  | 78 | 80 | 0.035934 | 0.125 | 0.08 | 261 | 0 | 0.364 | 1 | 1 | cs | TRUE
85 | LV_92-3_0_8_line_85 |  | 79 | 86 | 0.024498 | 0.125 | 0.08 | 261 | 0 | 0.364 | 1 | 1 | cs | TRUE
86 | LV_92-3_0_8_line_86 |  | 79 | 87 | 0.024043 | 0.125 | 0.08 | 261 | 0 | 0.364 | 1 | 1 | cs | TRUE
87 | LV_92-3_0_8_line_87 |  | 80 | 83 | 0.019907 | 0.125 | 0.08 | 261 | 0 | 0.364 | 1 | 1 | cs | TRUE
88 | LV_92-3_0_8_line_88 |  | 81 | 82 | 0.0015735 | 0.125 | 0.08 | 261 | 0 | 0.364 | 1 | 1 | cs | TRUE
89 | LV_92-3_0_8_line_89 |  | 81 | 83 | 0.02561 | 0.125 | 0.08 | 261 | 0 | 0.364 | 1 | 1 | cs | TRUE
90 | LV_92-3_0_8_line_90 |  | 82 | 84 | 0.024578 | 0.125 | 0.08 | 261 | 0 | 0.364 | 1 | 1 | cs | TRUE
91 | LV_92-3_0_8_line_91 |  | 84 | 85 | 0.0033086 | 0.125 | 0.08 | 261 | 0 | 0.364 | 1 | 1 | cs | TRUE
92 | LV_92-3_0_8_line_92 |  | 86 | 88 | 0.0049382 | 0.125 | 0.08 | 261 | 0 | 0.364 | 1 | 1 | cs | TRUE
93 | LV_92-3_0_8_line_93 |  | 86 | 89 | 0.011812 | 0.125 | 0.08 | 261 | 0 | 0.364 | 1 | 1 | cs | TRUE
94 | LV_92-3_0_8_line_94 |  | 89 | 90 | 0.034001 | 0.125 | 0.08 | 261 | 0 | 0.364 | 1 | 1 | cs | TRUE
95 | LV_92-3_0_8_line_95 |  | 90 | 91 | 0.23356 | 0.125 | 0.08 | 261 | 0 | 0.364 | 1 | 1 | cs | TRUE
96 | LV_92-3_0_8_line_96 |  | 91 | 93 | 0.021091 | 0.125 | 0.08 | 261 | 0 | 0.364 | 1 | 1 | cs | TRUE
97 | LV_92-3_0_8_line_97 |  | 92 | 93 | 0.019961 | 0.125 | 0.08 | 261 | 0 | 0.364 | 1 | 1 | cs | TRUE
98 | LV_92-3_0_8_line_98 |  | 94 | 95 | 0.035379 | 0.125 | 0.08 | 261 | 0 | 0.364 | 1 | 1 | cs | TRUE
99 | LV_92-3_0_8_line_99 |  | 95 | 96 | 0.008272 | 0.125 | 0.08 | 261 | 0 | 0.364 | 1 | 1 | cs | TRUE
100 | LV_92-3_0_8_line_100 |  | 97 | 98 | 0.032123 | 0.125 | 0.08 | 261 | 0 | 0.364 | 1 | 1 | cs | TRUE
101 | LV_92-3_0_8_line_101 |  | 99 | 100 | 0.052402 | 0.125 | 0.08 | 261 | 0 | 0.364 | 1 | 1 | cs | TRUE
102 | LV_92-3_0_8_line_102 |  | 101 | 104 | 0.20649 | 0.125 | 0.08 | 261 | 0 | 0.364 | 1 | 1 | cs | TRUE
103 | LV_92-3_0_8_line_103 |  | 102 | 103 | 0.053661 | 0.125 | 0.08 | 261 | 0 | 0.364 | 1 | 1 | cs | TRUE
104 | LV_92-3_0_8_line_104 |  | 104 | 105 | 0.049478 | 0.125 | 0.08 | 261 | 0 | 0.364 | 1 | 1 | cs | TRUE

## trafo
| name | std_type | hv_bus | lv_bus | sn_mva | vn_hv_kv | vn_lv_kv | vk_percent | vkr_percent | pfe_kw | i0_percent | shift_degree | tap_side | tap_neutral | tap_min | tap_max | tap_step_percent | tap_step_degree | tap_pos | tap_phase_shifter | parallel | df | in_service
0 | LV_92-3_0_8_trafo_42 | 0.63 MVA 20/0.4 kV | 106 | 38 | 0.63 | 20 | 0.4 | 6 | 1.206 | 1.65 | 0.2619 | 150 | hv | 0 | -2 | 2 | 2.5 | 0 | 0 | FALSE | 1 | 1 | TRUE

## line_geodata
| x0 | y0 | x1 | y1 | x2 | y2 | x3 | y3 | x4 | y4 | x5 | y5
0 | 2680441.6224 | 1258820.1611 | 2680458.6374 | 1258793.029
1 | 2680458.6374 | 1258793.029 | 2680463.3837 | 1258785.4605 | 2680475.368 | 1258756.7877
2 | 2680506.5992 | 1258766.4892 | 2680475.368 | 1258756.7877
3 | 2680517.5994 | 1258777.5139 | 2680517.1434 | 1258771.1362 | 2680506.5992 | 1258766.4892
4 | 2680506.5992 | 1258766.4892 | 2680539.1678 | 1258718.4298
5 | 2680517.5994 | 1258777.5139 | 2680532.4397 | 1258786.6672 | 2680516.2332 | 1258819.4086
6 | 2680380.6156 | 1259004.9368 | 2680372.5827 | 1258996.9216 | 2680368.2698 | 1258991.2231
7 | 2680380.6156 | 1259004.9368 | 2680353.8754 | 1258997.1901 | 2680346.8482 | 1258998.9405 | 2680315.6843 | 1259048.8852
8 | 2680380.6156 | 1259004.9368 | 2680388.1565 | 1259007.5524 | 2680382.7087 | 1259022.8901
9 | 2680380.6156 | 1259004.9368 | 2680388.1565 | 1259007.5524 | 2680400.2714 | 1258974.2693 | 2680403.5034 | 1258964.995 | 2680408.5007 | 1258950.6408
10 | 2680378.0214 | 1259036.0698 | 2680382.7087 | 1259022.8901
11 | 2680382.7087 | 1259022.8901 | 2680375.1156 | 1259020.2294 | 2680372.4425 | 1259027.4164
12 | 2680388.9727 | 1259025.1547 | 2680382.7087 | 1259022.8901
13 | 2680408.5007 | 1258950.6408 | 2680398.7824 | 1258942.9362
14 | 2680696.1071 | 1258711.8612 | 2680656.4366 | 1258687.5131 | 2680646.0533 | 1258689.3063 | 2680639.0652 | 1258699.1734
15 | 2680696.1071 | 1258711.8612 | 2680681.6973 | 1258743.4686
16 | 2680613.5076 | 1258716.7953 | 2680622.9616 | 1258721.8944 | 2680633.2927 | 1258707.324 | 2680639.0652 | 1258699.1734
17 | 2680656.488 | 1258798.7645 | 2680681.6973 | 1258743.4686
18 | 2680503.5784 | 1258844.9747 | 2680516.2332 | 1258819.4086
19 | 2680594.3872 | 1258706.4824 | 2680613.5076 | 1258716.7953
20 | 2680651.9181 | 1258808.7885 | 2680656.488 | 1258798.7645
21 | 2680503.5784 | 1258844.9747 | 2680496.6893 | 1258864.2512 | 2680531.4545 | 1258877.3007
22 | 2680531.4545 | 1258877.3007 | 2680571.7814 | 1258892.7057 | 2680575.6287 | 1258894.2799
23 | 2680531.4545 | 1258877.3007 | 2680518.3026 | 1258913.3293
24 | 2680605.7377 | 1258902.5755 | 2680603.4641 | 1258905.6692 | 2680575.6287 | 1258894.2799
25 | 2680518.3026 | 1258913.3293 | 2680508.9915 | 1258938.8362
26 | 2680424.9082 | 1258924.9282 | 2680401.8138 | 1258995.2355
27 | 2680388.9727 | 1259025.1547 | 2680393.7207 | 1259018.047 | 2680398.8379 | 1259004.2949 | 2680401.8138 | 1258995.2355
28 | 2680508.9915 | 1258938.8362 | 2680492.8747 | 1258982.9865
29 | 2680491.9441 | 1258985.5358 | 2680492.8747 | 1258982.9865
30 | 2680488.8105 | 1259035.4859 | 2680484.7517 | 1259017.9729 | 2680485.6635 | 1259004.7085 | 2680490.7812 | 1258988.7215 | 2680491.9441 | 1258985.5358
31 | 2680605.7377 | 1258902.5755 | 2680627.0795 | 1258856.1752 | 2680635.4647 | 1258840.178
32 | 2680488.8105 | 1259035.4859 | 2680497.3859 | 1259057.3921
33 | 2680637.0049 | 1258837.2396 | 2680635.4647 | 1258840.178
34 | 2680378.0214 | 1259036.0698 | 2680389.3763 | 1259040.9389
35 | 2680350.3596 | 1259097.8414 | 2680358.7535 | 1259067.6212 | 2680366.2191 | 1259044.1491 | 2680372.4425 | 1259027.4164
36 | 2680389.3763 | 1259040.9389 | 2680395.6706 | 1259045.4166 | 2680398.6401 | 1259050.3122
37 | 2680404.6495 | 1259069.7905 | 2680399.2615 | 1259051.3366 | 2680398.6401 | 1259050.3122
38 | 2680398.7824 | 1258942.9362 | 2680399.7913 | 1258933.9425
39 | 2680497.3859 | 1259057.3921 | 2680505.4139 | 1259077.8997 | 2680503.1686 | 1259085.5639 | 2680515.2576 | 1259105.4061
40 | 2680404.6495 | 1259069.7905 | 2680406.5185 | 1259075.1838
41 | 2680406.5185 | 1259075.1838 | 2680411.8238 | 1259090.4927 | 2680413.034 | 1259093.2126
42 | 2680536.0412 | 1259139.5189 | 2680515.2576 | 1259105.4061
43 | 2680416.3934 | 1259100.7626 | 2680413.034 | 1259093.2126
44 | 2680530.441 | 1259142.7674 | 2680536.0412 | 1259139.5189
45 | 2680350.3596 | 1259097.8414 | 2680331.7012 | 1259095.642 | 2680330.4146 | 1259107.6671 | 2680328.871 | 1259107.5349 | 2680328.4748 | 1259111.6729
46 | 2680530.441 | 1259142.7674 | 2680519.0377 | 1259149.6524
47 | 2680484.5287 | 1259170.488 | 2680519.0377 | 1259149.6524
48 | 2680325.2136 | 1259145.7328 | 2680328.4748 | 1259111.6729
49 | 2680323.3631 | 1259165.0597 | 2680325.2136 | 1259145.7328
50 | 2680291.5697 | 1259205.8484 | 2680318.983 | 1259206.7098
51 | 2680318.983 | 1259206.7098 | 2680321.0539 | 1259187.0175
52 | 2680318.983 | 1259206.7098 | 2680321.2943 | 1259206.9302 | 2680329.3727 | 1259207.696 | 2680328.5828 | 1259215.3467 | 2680338.9092 | 1259215.4425
53 | 2680318.983 | 1259206.7098 | 2680316.4838 | 1259230.4939
54 | 2680264.8925 | 1259219.6304 | 2680267.5801 | 1259205.456 | 2680291.5697 | 1259205.8484
55 | 2680291.5697 | 1259205.8484 | 2680294.7936 | 1259184.0252
56 | 2680323.3631 | 1259165.0597 | 2680321.0539 | 1259187.0175
57 | 2680338.9092 | 1259215.4425 | 2680339.1727 | 1259202.147 | 2680339.6246 | 1259189.4101 | 2680341.454 | 1259172.3886 | 2680344.9423 | 1259150.8973 | 2680346.9961 | 1259141.6162
58 | 2680346.9961 | 1259141.6162 | 2680347.2802 | 1259140.3326
59 | 2680354.7841 | 1259110.7429 | 2680350.2512 | 1259126.9066 | 2680347.2802 | 1259140.3326
60 | 2680292.7135 | 1259164.3544 | 2680323.3631 | 1259165.0597
61 | 2680264.8925 | 1259219.6304 | 2680247.8055 | 1259219.4319 | 2680233.2015 | 1259219.5785 | 2680231.7808 | 1259227.4611
62 | 2680264.8925 | 1259219.6304 | 2680259.2245 | 1259253.446
63 | 2680416.3934 | 1259100.7626 | 2680420.1118 | 1259109.1195 | 2680430.9403 | 1259129.9603 | 2680437.7193 | 1259141.0265
64 | 2680437.7193 | 1259141.0265 | 2680442.0665 | 1259148.1229
65 | 2680459.2817 | 1259176.2253 | 2680442.0665 | 1259148.1229
66 | 2680459.2817 | 1259176.2253 | 2680453.222 | 1259180.5685 | 2680444.7894 | 1259185.3353 | 2680430.725 | 1259188.4799
67 | 2680459.2817 | 1259176.2253 | 2680463.1342 | 1259183.4054
68 | 2680430.725 | 1259188.4799 | 2680431.8356 | 1259213.8098
69 | 2680430.725 | 1259188.4799 | 2680396.3046 | 1259190.1135 | 2680396.3046 | 1259190.1135
70 | 2680463.1342 | 1259183.4054 | 2680481.1492 | 1259213.4178
71 | 2680463.1342 | 1259183.4054 | 2680484.5287 | 1259170.488
72 | 2680431.8356 | 1259213.8098 | 2680432.067 | 1259219.0863
73 | 2680394.1074 | 1259216.7283 | 2680396.3046 | 1259190.1135
74 | 2680490.2609 | 1259228.5976 | 2680481.1492 | 1259213.4178
75 | 2680393.1732 | 1259228.0444 | 2680394.1074 | 1259216.7283
76 | 2680393.1732 | 1259228.0444 | 2680392.4247 | 1259237.0745 | 2680392.4778 | 1259249.8072 | 2680392.6689 | 1259251.3784
77 | 2680433.0953 | 1259242.5645 | 2680432.5432 | 1259229.9474 | 2680432.067 | 1259219.0863
78 | 2680433.0953 | 1259242.5645 | 2680425.9502 | 1259250.2289
79 | 2680433.0953 | 1259242.5645 | 2680433.4643 | 1259250.9093 | 2680443.3793 | 1259250.2101 | 2680452.5976 | 1259249.7462 | 2680461.6521 | 1259249.1243
80 | 2680461.6521 | 1259249.1243 | 2680462.3737 | 1259264.2457
81 | 2680520.1464 | 1259278.7647 | 2680529.8628 | 1259272.7145 | 2680538.1944 | 1259267.7623
82 | 2680520.1464 | 1259278.7647 | 2680513.7703 | 1259268.6925 | 2680508.4366 | 1259259.5959
83 | 2680558.8869 | 1259255.4629 | 2680538.1944 | 1259267.7623
84 | 2680490.2609 | 1259228.5976 | 2680508.4366 | 1259259.5959
85 | 2680580.3085 | 1259243.4786 | 2680567.4597 | 1259250.3646 | 2680558.8869 | 1259255.4629
86 | 2680558.8869 | 1259255.4629 | 2680570.6687 | 1259276.4208
87 | 2680490.2609 | 1259228.5976 | 2680507.1141 | 1259218.0028
88 | 2680528.796 | 1259204.3724 | 2680530.1281 | 1259203.535
89 | 2680528.796 | 1259204.3724 | 2680507.1141 | 1259218.0028
90 | 2680550.936 | 1259190.454 | 2680530.1281 | 1259203.535
91 | 2680553.7371 | 1259188.6931 | 2680550.936 | 1259190.454
92 | 2680580.3085 | 1259243.4786 | 2680581.6097 | 1259238.7149
93 | 2680580.3085 | 1259243.4786 | 2680591.0264 | 1259238.5142
94 | 2680621.559 | 1259223.5585 | 2680598.5916 | 1259235.01 | 2680591.0264 | 1259238.5142
95 | 2680621.559 | 1259223.5585 | 2680819.856 | 1259100.1572
96 | 2680819.856 | 1259100.1572 | 2680822.5456 | 1259104.1415 | 2680837.4414 | 1259097.5621
97 | 2680837.4414 | 1259097.5621 | 2680847.1592 | 1259114.9982
98 | 2680589.7253 | 1258713.3242 | 2680569.8083 | 1258742.5643
99 | 2680594.3872 | 1258706.4824 | 2680589.7253 | 1258713.3242
100 | 2680651.9181 | 1258808.7885 | 2680637.0049 | 1258837.2396
101 | 2680259.2245 | 1259253.446 | 2680282.7112 | 1259255.8886 | 2680287.7494 | 1259227.5444
102 | 2680231.7808 | 1259227.4611 | 2680054.0854 | 1259122.2902
103 | 2680292.7135 | 1259164.3544 | 2680301.7391 | 1259111.4587
104 | 2680054.0854 | 1259122.2902 | 2680074.7769 | 1259077.3462

## bus_geodata
| x | y | coords
0 | 2680441.6224 | 1258820.1611
1 | 2680458.6374 | 1258793.029
2 | 2680475.368 | 1258756.7877
3 | 2680506.5992 | 1258766.4892
4 | 2680517.5994 | 1258777.5139
5 | 2680539.1678 | 1258718.4298
6 | 2680368.2698 | 1258991.2231
7 | 2680380.6156 | 1259004.9368
8 | 2680315.6843 | 1259048.8852
9 | 2680382.7087 | 1259022.8901
10 | 2680408.5007 | 1258950.6408
11 | 2680696.1071 | 1258711.8612
12 | 2680639.0652 | 1258699.1734
13 | 2680681.6973 | 1258743.4686
14 | 2680516.2332 | 1258819.4086
15 | 2680613.5076 | 1258716.7953
16 | 2680656.488 | 1258798.7645
17 | 2680503.5784 | 1258844.9747
18 | 2680531.4546 | 1258877.3007
19 | 2680575.6287 | 1258894.2799
20 | 2680518.3026 | 1258913.3293
21 | 2680424.9082 | 1258924.9282
22 | 2680401.8138 | 1258995.2355
23 | 2680508.9915 | 1258938.8362
24 | 2680492.8747 | 1258982.9865
25 | 2680491.9441 | 1258985.5358
26 | 2680605.7377 | 1258902.5755
27 | 2680488.8105 | 1259035.4859
28 | 2680635.4647 | 1258840.178
29 | 2680388.9727 | 1259025.1547
30 | 2680378.0214 | 1259036.0698
31 | 2680372.4425 | 1259027.4164
32 | 2680389.3763 | 1259040.9388
33 | 2680398.6401 | 1259050.3122
34 | 2680398.7824 | 1258942.9362
35 | 2680399.7913 | 1258933.9425
36 | 2680497.3859 | 1259057.3921
37 | 2680404.6495 | 1259069.7905
38 | 2680406.5185 | 1259075.1838
39 | 2680515.2576 | 1259105.4061
40 | 2680413.034 | 1259093.2126
41 | 2680536.0412 | 1259139.5189
42 | 2680350.3596 | 1259097.8414
43 | 2680530.441 | 1259142.7674
44 | 2680519.0377 | 1259149.6524
45 | 2680328.4748 | 1259111.6729
46 | 2680325.2136 | 1259145.7328
47 | 2680318.983 | 1259206.7098
48 | 2680291.5697 | 1259205.8484
49 | 2680321.0539 | 1259187.0175
50 | 2680338.9092 | 1259215.4425
51 | 2680316.4838 | 1259230.4939
52 | 2680346.9961 | 1259141.6162
53 | 2680354.7841 | 1259110.7429
54 | 2680347.2802 | 1259140.3326
55 | 2680323.3631 | 1259165.0597
56 | 2680264.8925 | 1259219.6304
57 | 2680294.7936 | 1259184.0252
58 | 2680416.3934 | 1259100.7626
59 | 2680437.7193 | 1259141.0265
60 | 2680442.0665 | 1259148.1229
61 | 2680459.2817 | 1259176.2253
62 | 2680430.725 | 1259188.4799
63 | 2680463.1342 | 1259183.4054
64 | 2680431.8356 | 1259213.8098
65 | 2680396.3046 | 1259190.1135
66 | 2680481.1492 | 1259213.4178
67 | 2680484.5287 | 1259170.488
68 | 2680394.1074 | 1259216.7283
69 | 2680393.1732 | 1259228.0444
70 | 2680392.6689 | 1259251.3784
71 | 2680432.067 | 1259219.0863
72 | 2680433.0953 | 1259242.5645
73 | 2680425.9502 | 1259250.2289
74 | 2680461.6521 | 1259249.1243
75 | 2680462.3737 | 1259264.2457
76 | 2680520.1464 | 1259278.7647
77 | 2680538.1944 | 1259267.7623
78 | 2680508.4366 | 1259259.5959
79 | 2680558.8869 | 1259255.4629
80 | 2680490.2609 | 1259228.5976
81 | 2680528.796 | 1259204.3724
82 | 2680530.1281 | 1259203.535
83 | 2680507.1141 | 1259218.0028
84 | 2680550.936 | 1259190.454
85 | 2680553.7371 | 1259188.6931
86 | 2680580.3085 | 1259243.4786
87 | 2680570.6687 | 1259276.4208
88 | 2680581.6097 | 1259238.7149
89 | 2680591.0264 | 1259238.5142
90 | 2680621.559 | 1259223.5585
91 | 2680819.856 | 1259100.1572
92 | 2680847.1592 | 1259114.9982
93 | 2680837.4414 | 1259097.5621
94 | 2680569.8083 | 1258742.5643
95 | 2680589.7253 | 1258713.3242
96 | 2680594.3872 | 1258706.4824
97 | 2680651.9181 | 1258808.7885
98 | 2680637.0049 | 1258837.2396
99 | 2680259.2245 | 1259253.446
100 | 2680287.7494 | 1259227.5444
101 | 2680231.7808 | 1259227.4611
102 | 2680292.7135 | 1259164.3544
103 | 2680301.7391 | 1259111.4587
104 | 2680054.0854 | 1259122.2902
105 | 2680074.7769 | 1259077.3462
106 | 2680404.6495 | 1259069.7905

## line_std_types
| c_nf_per_km | r_ohm_per_km | x_ohm_per_km | max_i_ka | type | q_mm2 | alpha | voltage_rating
NAYY 4x50 SE | 210 | 0.642 | 0.083 | 0.142 | cs | 50 | 0.00403 | LV
NAYY 4x120 SE | 264 | 0.225 | 0.08 | 0.242 | cs | 120 | 0.00403 | LV
NAYY 4x150 SE | 261 | 0.208 | 0.08 | 0.27 | cs | 150 | 0.00403 | LV
NA2XS2Y 1x95 RM/25 12/20 kV | 216 | 0.313 | 0.132 | 0.252 | cs | 95 | 0.00403 | MV
NA2XS2Y 1x185 RM/25 12/20 kV | 273 | 0.161 | 0.117 | 0.362 | cs | 185 | 0.00403 | MV
NA2XS2Y 1x240 RM/25 12/20 kV | 304 | 0.122 | 0.112 | 0.421 | cs | 240 | 0.00403 | MV
NA2XS2Y 1x95 RM/25 6/10 kV | 315 | 0.313 | 0.123 | 0.249 | cs | 95 | 0.00403 | MV
NA2XS2Y 1x185 RM/25 6/10 kV | 406 | 0.161 | 0.11 | 0.358 | cs | 185 | 0.00403 | MV
NA2XS2Y 1x240 RM/25 6/10 kV | 456 | 0.122 | 0.105 | 0.416 | cs | 240 | 0.00403 | MV
NA2XS2Y 1x150 RM/25 12/20 kV | 250 | 0.206 | 0.116 | 0.319 | cs | 150 | 0.00403 | MV
NA2XS2Y 1x120 RM/25 12/20 kV | 230 | 0.253 | 0.119 | 0.283 | cs | 120 | 0.00403 | MV
NA2XS2Y 1x70 RM/25 12/20 kV | 190 | 0.443 | 0.132 | 0.22 | cs | 70 | 0.00403 | MV
NA2XS2Y 1x150 RM/25 6/10 kV | 360 | 0.206 | 0.11 | 0.315 | cs | 150 | 0.00403 | MV
NA2XS2Y 1x120 RM/25 6/10 kV | 340 | 0.253 | 0.113 | 0.28 | cs | 120 | 0.00403 | MV
NA2XS2Y 1x70 RM/25 6/10 kV | 280 | 0.443 | 0.123 | 0.217 | cs | 70 | 0.00403 | MV
N2XS(FL)2Y 1x120 RM/35 64/110 kV | 112 | 0.153 | 0.166 | 0.366 | cs | 120 | 0.00393 | HV
N2XS(FL)2Y 1x185 RM/35 64/110 kV | 125 | 0.099 | 0.156 | 0.457 | cs | 185 | 0.00393 | HV
N2XS(FL)2Y 1x240 RM/35 64/110 kV | 135 | 0.075 | 0.149 | 0.526 | cs | 240 | 0.00393 | HV
N2XS(FL)2Y 1x300 RM/35 64/110 kV | 144 | 0.06 | 0.144 | 0.588 | cs | 300 | 0.00393 | HV
15-AL1/3-ST1A 0.4 | 11 | 1.8769 | 0.35 | 0.105 | ol | 16 | 0.00403 | LV
24-AL1/4-ST1A 0.4 | 11.25 | 1.2012 | 0.335 | 0.14 | ol | 24 | 0.00403 | LV
48-AL1/8-ST1A 0.4 | 12.2 | 0.5939 | 0.3 | 0.21 | ol | 48 | 0.00403 | LV
94-AL1/15-ST1A 0.4 | 13.2 | 0.306 | 0.29 | 0.35 | ol | 94 | 0.00403 | LV
34-AL1/6-ST1A 10.0 | 9.7 | 0.8342 | 0.36 | 0.17 | ol | 34 | 0.00403 | MV
48-AL1/8-ST1A 10.0 | 10.1 | 0.5939 | 0.35 | 0.21 | ol | 48 | 0.00403 | MV
70-AL1/11-ST1A 10.0 | 10.4 | 0.4132 | 0.339 | 0.29 | ol | 70 | 0.00403 | MV
94-AL1/15-ST1A 10.0 | 10.75 | 0.306 | 0.33 | 0.35 | ol | 94 | 0.00403 | MV
122-AL1/20-ST1A 10.0 | 11.1 | 0.2376 | 0.323 | 0.41 | ol | 122 | 0.00403 | MV
149-AL1/24-ST1A 10.0 | 11.25 | 0.194 | 0.315 | 0.47 | ol | 149 | 0.00403 | MV
34-AL1/6-ST1A 20.0 | 9.15 | 0.8342 | 0.382 | 0.17 | ol | 34 | 0.00403 | MV
48-AL1/8-ST1A 20.0 | 9.5 | 0.5939 | 0.372 | 0.21 | ol | 48 | 0.00403 | MV
70-AL1/11-ST1A 20.0 | 9.7 | 0.4132 | 0.36 | 0.29 | ol | 70 | 0.00403 | MV
94-AL1/15-ST1A 20.0 | 10 | 0.306 | 0.35 | 0.35 | ol | 94 | 0.00403 | MV
122-AL1/20-ST1A 20.0 | 10.3 | 0.2376 | 0.344 | 0.41 | ol | 122 | 0.00403 | MV
149-AL1/24-ST1A 20.0 | 10.5 | 0.194 | 0.337 | 0.47 | ol | 149 | 0.00403 | MV
184-AL1/30-ST1A 20.0 | 10.75 | 0.1571 | 0.33 | 0.535 | ol | 184 | 0.00403 | MV
243-AL1/39-ST1A 20.0 | 11 | 0.1188 | 0.32 | 0.645 | ol | 243 | 0.00403 | MV
48-AL1/8-ST1A 110.0 | 8 | 0.5939 | 0.46 | 0.21 | ol | 48 | 0.00403 | HV
70-AL1/11-ST1A 110.0 | 8.4 | 0.4132 | 0.45 | 0.29 | ol | 70 | 0.00403 | HV
94-AL1/15-ST1A 110.0 | 8.65 | 0.306 | 0.44 | 0.35 | ol | 94 | 0.00403 | HV
122-AL1/20-ST1A 110.0 | 8.5 | 0.2376 | 0.43 | 0.41 | ol | 122 | 0.00403 | HV
149-AL1/24-ST1A 110.0 | 8.75 | 0.194 | 0.41 | 0.47 | ol | 149 | 0.00403 | HV
184-AL1/30-ST1A 110.0 | 8.8 | 0.1571 | 0.4 | 0.535 | ol | 184 | 0.00403 | HV
243-AL1/39-ST1A 110.0 | 9 | 0.1188 | 0.39 | 0.645 | ol | 243 | 0.00403 | HV
305-AL1/39-ST1A 110.0 | 9.2 | 0.0949 | 0.38 | 0.74 | ol | 305 | 0.00403 | HV
490-AL1/64-ST1A 110.0 | 9.75 | 0.059 | 0.37 | 0.96 | ol | 490 | 0.00403 | HV
679-AL1/86-ST1A 110.0 | 9.95 | 0.042 | 0.36 | 1.15 | ol | 679 | 0.00403 | HV
490-AL1/64-ST1A 220.0 | 10 | 0.059 | 0.285 | 0.96 | ol | 490 | 0.00403 | HV
679-AL1/86-ST1A 220.0 | 11.7 | 0.042 | 0.275 | 1.15 | ol | 679 | 0.00403 | HV
490-AL1/64-ST1A 380.0 | 11 | 0.059 | 0.253 | 0.96 | ol | 490 | 0.00403 | HV
679-AL1/86-ST1A 380.0 | 14.6 | 0.042 | 0.25 | 1.15 | ol | 679 | 0.00403 | HV

## trafo_std_types
| i0_percent | pfe_kw | vkr_percent | sn_mva | vn_lv_kv | vn_hv_kv | vk_percent | shift_degree | vector_group | tap_side | tap_neutral | tap_min | tap_max | tap_step_degree | tap_step_percent | tap_phase_shifter
160 MVA 380/110 kV | 0.06 | 60 | 0.25 | 160 | 110 | 380 | 12.2 | 0 | Yy0 | hv | 0 | -9 | 9 | 0 | 1.5 | FALSE
100 MVA 220/110 kV | 0.06 | 55 | 0.26 | 100 | 110 | 220 | 12 | 0 | Yy0 | hv | 0 | -9 | 9 | 0 | 1.5 | FALSE
63 MVA 110/20 kV | 0.04 | 22 | 0.32 | 63 | 20 | 110 | 18 | 150 | YNd5 | hv | 0 | -9 | 9 | 0 | 1.5 | FALSE
40 MVA 110/20 kV | 0.05 | 18 | 0.34 | 40 | 20 | 110 | 16.2 | 150 | YNd5 | hv | 0 | -9 | 9 | 0 | 1.5 | FALSE
25 MVA 110/20 kV | 0.07 | 14 | 0.41 | 25 | 20 | 110 | 12 | 150 | YNd5 | hv | 0 | -9 | 9 | 0 | 1.5 | FALSE
63 MVA 110/10 kV | 0.04 | 22 | 0.32 | 63 | 10 | 110 | 18 | 150 | YNd5 | hv | 0 | -9 | 9 | 0 | 1.5 | FALSE
40 MVA 110/10 kV | 0.05 | 18 | 0.34 | 40 | 10 | 110 | 16.2 | 150 | YNd5 | hv | 0 | -9 | 9 | 0 | 1.5 | FALSE
25 MVA 110/10 kV | 0.07 | 14 | 0.41 | 25 | 10 | 110 | 12 | 150 | YNd5 | hv | 0 | -9 | 9 | 0 | 1.5 | FALSE
0.25 MVA 20/0.4 kV | 0.32 | 0.8 | 1.44 | 0.25 | 0.4 | 20 | 6 | 150 | Yzn5 | hv | 0 | -2 | 2 | 0 | 2.5 | FALSE
0.4 MVA 20/0.4 kV | 0.3375 | 1.35 | 1.425 | 0.4 | 0.4 | 20 | 6 | 150 | Dyn5 | hv | 0 | -2 | 2 | 0 | 2.5 | FALSE
0.63 MVA 20/0.4 kV | 0.2619 | 1.65 | 1.206 | 0.63 | 0.4 | 20 | 6 | 150 | Dyn5 | hv | 0 | -2 | 2 | 0 | 2.5 | FALSE
0.25 MVA 10/0.4 kV | 0.24 | 0.6 | 1.2 | 0.25 | 0.4 | 10 | 4 | 150 | Dyn5 | hv | 0 | -2 | 2 | 0 | 2.5 | FALSE
0.4 MVA 10/0.4 kV | 0.2375 | 0.95 | 1.325 | 0.4 | 0.4 | 10 | 4 | 150 | Dyn5 | hv | 0 | -2 | 2 | 0 | 2.5 | FALSE
0.63 MVA 10/0.4 kV | 0.1873 | 1.18 | 1.0794 | 0.63 | 0.4 | 10 | 4 | 150 | Dyn5 | hv | 0 | -2 | 2 | 0 | 2.5 | FALSE

## trafo3w_std_types
| sn_hv_mva | sn_mv_mva | sn_lv_mva | vn_hv_kv | vn_mv_kv | vn_lv_kv | vk_hv_percent | vk_mv_percent | vk_lv_percent | vkr_hv_percent | vkr_mv_percent | vkr_lv_percent | pfe_kw | i0_percent | shift_mv_degree | shift_lv_degree | vector_group | tap_side | tap_neutral | tap_min | tap_max | tap_step_percent
63/25/38 MVA 110/20/10 kV | 63 | 25 | 38 | 110 | 20 | 10 | 10.4 | 10.4 | 10.4 | 0.28 | 0.32 | 0.35 | 35 | 0.89 | 0 | 0 | YN0yn0yn0 | hv | 0 | -10 | 10 | 1.2
63/25/38 MVA 110/10/10 kV | 63 | 25 | 38 | 110 | 10 | 10 | 10.4 | 10.4 | 10.4 | 0.28 | 0.32 | 0.35 | 35 | 0.89 | 0 | 0 | YN0yn0yn0 | hv | 0 | -10 | 10 | 1.2

## fuse_std_types
| fuse_type | i_rated_a | t_avg | t_min | t_total | x_avg | x_min | x_total
HV 100A | HV 100A | 100 | 0 | [10.0, 3.64, 0.854, 0.281, 0.1, 0.0531, 0.022, 0.01] | [10.0, 4.267, 1.21, 0.403, 0.1, 0.058, 0.022, 0.01] | 0 | [300.0, 350.0, 450.0, 550.0, 700.0, 850.0, 1200.0, 1752.0] | [600.0, 700.0, 900.0, 1150.0, 1665.0, 2000.0, 3000.0, 4313.0]
HV 10A | HV 10A | 10 | 0 | [10.0, 1675.0, 0.344, 0.156, 0.1, 0.0417, 0.0171, 0.01] | [10.0, 1.3, 0.3, 0.155, 0.1, 0.0555, 0.023, 0.01] | 0 | [30.0, 32.0, 35.0, 37.0, 39.0, 50.0, 70.0, 88.0] | [60.0, 70.0, 80.0, 87.0, 94.0, 110.0, 150.0, 216.0]
HV 125A | HV 125A | 125 | 0 | [10.0, 1.82, 0.344, 0.1, 0.0467, 0.0269, 0.01] | [10.0, 2.478, 0.426, 0.1, 0.0427, 0.0211, 0.01] | 0 | [375.0, 500.0, 700.0, 925.0, 1200.0, 1500.0, 2341.0] | [750.0, 1000.0, 1500.0, 2200.0, 3000.0, 4000.0, 5765.0]
HV 160A | HV 160A | 160 | 0 | [10.0, 4.15, 1.03, 0.198, 0.1, 0.051, 0.0172, 0.01] | [10.0, 2.3, 0.734, 0.274, 0.1, 0.046, 0.0177, 0.01] | 0 | [480.0, 550.0, 700.0, 1000.0, 1260.0, 1600.0, 2500.0, 3227.0] | [960.0, 1300.0, 1700.0, 2200.0, 2996.0, 4000.0, 6000.0, 7946.0]
HV 16A | HV 16A | 16 | 0 | [10.0, 0.352, 0.164, 0.1, 0.0649, 0.0342, 0.01] | [10.0, 2.34, 0.722, 0.181, 0.1, 0.055, 0.0296, 0.01] | 0 | [48.0, 60.0, 65.0, 71.0, 80.0, 100.0, 162.0] | [96.0, 110.0, 125.0, 150.0, 168.0, 200.0, 250.0, 398.0]
HV 200A | HV 200A | 200 | 0 | [10.0, 4.267, 1.21, 0.403, 0.1, 0.058, 0.022, 0.01] | [10.0, 3.73, 1.654, 0.328, 0.1, 0.0531, 0.019, 0.01] | 0 | [600.0, 700.0, 900.0, 1150.0, 1665.0, 2000.0, 3000.0, 4313.0] | [1200.0, 1500.0, 1800.0, 2700.0, 3960.0, 5000.0, 7500.0, 10620.0]
HV 20A | HV 20A | 20 | 0 | [10.0, 1.3, 0.3, 0.155, 0.1, 0.0555, 0.023, 0.01] | [10.0, 1.3, 0.161, 0.1, 0.0611, 0.0399, 0.0141, 0.01] | 0 | [60.0, 70.0, 80.0, 87.0, 94.0, 110.0, 150.0, 216.0] | [120.0, 150.0, 200.0, 223.0, 260.0, 300.0, 450.0, 532.0]
HV 25A | HV 25A | 25 | 0 | [10.0, 2.512, 0.833, 0.299, 0.1, 0.0372, 0.0223, 0.01] | [10.0, 3.125, 0.597, 0.198, 0.1, 0.0378, 0.022, 0.01] | 0 | [75.0, 82.0, 90.0, 100.0, 124.0, 170.0, 200.0, 289.0] | [150.0, 170.0, 210.0, 250.0, 294.0, 400.0, 500.0, 711.0]
HV 31.5A | HV 31.5A | 31.5 | 0 | [10.0, 2.34, 0.722, 0.181, 0.1, 0.055, 0.0296, 0.01] | [10.0, 2.84, 0.368, 0.164, 0.1, 0.0621, 0.0378, 0.0195, 0.01] | 0 | [95.0, 110.0, 125.0, 150.0, 165.0, 200.0, 250.0, 390.0] | [189.0, 220.0, 300.0, 350.0, 393.0, 450.0, 530.0, 700.0, 960.0]
HV 40A | HV 40A | 40 | 0 | [10.0, 1.3, 0.161, 0.1, 0.0611, 0.0399, 0.0141, 0.01] | [10.0, 2.05, 0.369, 0.198, 0.1, 0.051, 0.0298, 0.01] | 0 | [120.0, 150.0, 200.0, 223.0, 260.0, 300.0, 450.0, 532.0] | [240.0, 300.0, 400.0, 450.0, 530.0, 650.0, 800.0, 1311.0]
HV 50A | HV 50A | 50 | 0 | [10.0, 3.215, 0.597, 0.198, 0.1, 0.0378, 0.022, 0.01] | [10.0, 3.64, 0.854, 0.281, 0.1, 0.0531, 0.022, 0.01] | 0 | [150.0, 170.0, 210.0, 250.0, 294.0, 400.0, 500.0, 711.0] | [300.0, 350.0, 450.0, 550.0, 700.0, 850.0, 1200.0, 1752.0]
HV 6.3A | HV 6.3A | 6.3 | 0 | [10.0, 1.39, 0.344, 0.168, 0.1, 0.056, 0.0263, 0.01] | [10.0, 1.711, 0.516, 0.198, 0.1, 0.0634, 0.0303, 0.01] | 0 | [19.0, 19.5, 20.4, 20.8, 22.0, 25.0, 32.0, 48.0] | [38.0, 40.0, 43.0, 48.0, 53.0, 60.0, 75.0, 118.0]
HV 63A | HV 63A | 63 | 0 | [10.0, 2.84, 0.368, 0.164, 0.1, 0.0621, 0.0378, 0.0195, 0.01] | [10.0, 1.82, 0.344, 0.1, 0.0467, 0.0269, 0.01] | 0 | [189.0, 220.0, 300.0, 350.0, 393.0, 450.0, 530.0, 700.0, 961.0] | [378.0, 500.0, 700.0, 934.0, 1200.0, 1500.0, 2366.0]
HV 80A | HV 80A | 80 | 0 | [10.0, 2.05, 0.369, 0.198, 0.1, 0.051, 0.0298, 0.01] | [10.0, 4.15, 1.03, 0.198, 0.1, 0.051, 0.0172, 0.01] | 0 | [240.0, 300.0, 400.0, 450.0, 530.0, 650.0, 800.0, 1311.0] | [480.0, 550.0, 700.0, 1000.0, 1260.0, 1600.0, 2500.0, 3227.0]
Siemens NH-1-100 | Siemens NH-1-100 | 100 | [5400.0, 2000.0, 400.0, 20.0, 1.0, 0.2, 0.012, 0.004] | 0 | 0 | [150.0, 190.0, 250.0, 430.0, 900.0, 1250.0, 2700.0, 3600.0] | 0 | 0
Siemens NH-1-125 | Siemens NH-1-125 | 125 | [4800.0, 120.0, 7.0, 0.1, 0.004] | 0 | 0 | [180.0, 400.0, 740.0, 2000.0, 4250.0] | 0 | 0
Siemens NH-1-16 | Siemens NH-1-16 | 16 | [4000.0, 400.0, 2.0, 0.1, 0.04, 0.01] | 0 | 0 | [26.0, 35.0, 75.0, 150.0, 200.0, 300.0] | 0 | 0
Siemens NH-1-160 | Siemens NH-1-160 | 160 | [4800.0, 120.0, 7.0, 0.1, 0.004] | 0 | 0 | [210.0, 500.0, 900.0, 2300.0, 5000.0] | 0 | 0
Siemens NH-1-25 | Siemens NH-1-25 | 25 | [4000.0, 1000.0, 10.0, 0.2, 0.02, 0.01] | 0 | 0 | [40.0, 50.0, 100.0, 210.0, 400.0, 500.0] | 0 | 0
Siemens NH-1-50 | Siemens NH-1-50 | 50 | [4000.0, 40.0, 4.0, 1.0, 0.02, 0.01] | 0 | 0 | [86.0, 200.0, 300.0, 400.0, 1000.0, 1280.0] | 0 | 0
Siemens NH-1-63 | Siemens NH-1-63 | 63 | [4000.0, 100.0, 10.0, 2.0, 0.04, 0.01] | 0 | 0 | [100.0, 200.0, 300.0, 400.0, 1000.0, 1500.0] | 0 | 0
Siemens NH-1-80 | Siemens NH-1-80 | 80 | [4800.0, 120.0, 7.0, 0.1, 0.01] | 0 | 0 | [150.58, 250.0, 450.0, 1150.0, 2470.0] | 0 | 0
Siemens NH-2-1000 | Siemens NH-2-1000 | 1000 | [4800.0, 120.0, 7.0, 0.1, 0.004] | 0 | 0 | [1900.0, 3500.0, 8400.0, 24000.0, 52000.0] | 0 | 0
Siemens NH-2-200 | Siemens NH-2-200 | 200 | [4800.0, 120.0, 7.0, 0.1, 0.004] | 0 | 0 | [280.0, 650.0, 1200.0, 3000.0, 7000.0] | 0 | 0
Siemens NH-2-224 | Siemens NH-2-224 | 224 | [4800.0, 120.0, 7.0, 0.2, 0.04, 0.004] | 0 | 0 | [400.0, 750.0, 1453.0, 3025.0, 4315.0, 7600.0] | 0 | 0
Siemens NH-2-250 | Siemens NH-2-250 | 250 | [4800.0, 120.0, 7.0, 0.1, 0.004] | 0 | 0 | [450.0, 800.0, 1650.0, 4000.0, 8500.0] | 0 | 0
Siemens NH-2-315 | Siemens NH-2-315 | 315 | [4800.0, 120.0, 7.0, 0.1, 0.004] | 0 | 0 | [550.0, 920.0, 1900.0, 5000.0, 11000.0] | 0 | 0
Siemens NH-2-355 | Siemens NH-2-355 | 355 | [4800.0, 120.0, 6.0, 0.1, 0.004] | 0 | 0 | [650.0, 1116.27, 2350.0, 5840.0, 12790.0] | 0 | 0
Siemens NH-2-400 | Siemens NH-2-400 | 400 | [4800.0, 120.0, 7.0, 0.1, 0.004] | 0 | 0 | [720.0, 1350.0, 2800.0, 6500.0, 15000.0] | 0 | 0
Siemens NH-2-425 | Siemens NH-2-425 | 425 | [4800.0, 120.0, 7.0, 0.1, 0.004] | 0 | 0 | [850.0, 1500.0, 3050.0, 7500.0, 16500.0] | 0 | 0
Siemens NH-2-630 | Siemens NH-2-630 | 630 | [4800.0, 120.0, 7.0, 0.1, 0.004] | 0 | 0 | [1200.0, 2000.0, 4800.0, 12000.0, 26000.0] | 0 | 0

## dtypes
| element | column | dtype
0 | bus | name | object
1 | bus | vn_kv | float64
2 | bus | type | object
3 | bus | zone | object
4 | bus | in_service | bool
5 | load | name | object
6 | load | bus | uint32
7 | load | p_mw | float64
8 | load | q_mvar | float64
9 | load | const_z_percent | float64
10 | load | const_i_percent | float64
11 | load | sn_mva | float64
12 | load | scaling | float64
13 | load | in_service | bool
14 | load | type | object
15 | ext_grid | name | object
16 | ext_grid | bus | uint32
17 | ext_grid | vm_pu | float64
18 | ext_grid | va_degree | float64
19 | ext_grid | slack_weight | float64
20 | ext_grid | in_service | bool
21 | line | name | object
22 | line | std_type | object
23 | line | from_bus | uint32
24 | line | to_bus | uint32
25 | line | length_km | float64
26 | line | r_ohm_per_km | float64
27 | line | x_ohm_per_km | float64
28 | line | c_nf_per_km | float64
29 | line | g_us_per_km | float64
30 | line | max_i_ka | float64
31 | line | df | float64
32 | line | parallel | uint32
33 | line | type | object
34 | line | in_service | bool
35 | trafo | name | object
36 | trafo | std_type | object
37 | trafo | hv_bus | uint32
38 | trafo | lv_bus | uint32
39 | trafo | sn_mva | float64
40 | trafo | vn_hv_kv | float64
41 | trafo | vn_lv_kv | float64
42 | trafo | vk_percent | float64
43 | trafo | vkr_percent | float64
44 | trafo | pfe_kw | float64
45 | trafo | i0_percent | float64
46 | trafo | shift_degree | float64
47 | trafo | tap_side | object
48 | trafo | tap_neutral | int32
49 | trafo | tap_min | int32
50 | trafo | tap_max | int32
51 | trafo | tap_step_percent | float64
52 | trafo | tap_step_degree | float64
53 | trafo | tap_pos | int32
54 | trafo | tap_phase_shifter | bool
55 | trafo | parallel | uint32
56 | trafo | df | float64
57 | trafo | in_service | bool
58 | line_geodata | coords | object
59 | bus_geodata | x | float64
60 | bus_geodata | y | float64
61 | bus_geodata | coords | object

## parameters
| version | format_version | converged | OPF_converged | name | f_hz | sn_mva
0 | 2.14.6 | 2.14.0 | FALSE | FALSE |  | 50 | 1