## bus
| name | vn_kv | type | zone | in_service
0 | bus_LV_92-6_0_4_node_0 | 0.4 | n |  | TRUE
1 | bus_LV_92-6_0_4_node_1 | 0.4 | n |  | TRUE
2 | bus_LV_92-6_0_4_node_2 | 0.4 | n |  | TRUE
3 | bus_LV_92-6_0_4_node_9 | 0.4 | n |  | TRUE
4 | bus_LV_92-6_0_4_node_7 | 0.4 | n |  | TRUE
5 | bus_LV_92-6_0_4_node_12 | 0.4 | n |  | TRUE
6 | bus_LV_92-6_0_4_node_5 | 0.4 | n |  | TRUE
7 | bus_LV_92-6_0_4_node_3 | 0.4 | n |  | TRUE
8 | bus_LV_92-6_0_4_node_4 | 0.4 | n |  | TRUE
9 | bus_LV_92-6_0_4_node_6 | 0.4 | n |  | TRUE
10 | bus_LV_92-6_0_4_node_8 | 0.4 | n |  | TRUE
11 | bus_LV_92-6_0_4_node_10 | 0.4 | n |  | TRUE
12 | bus_LV_92-6_0_4_node_31 | 0.4 | n |  | TRUE
13 | bus_LV_92-6_0_4_node_11 | 0.4 | n |  | TRUE
14 | bus_LV_92-6_0_4_node_30 | 0.4 | n |  | TRUE
15 | bus_LV_92-6_0_4_node_13 | 0.4 | n |  | TRUE
16 | bus_LV_92-6_0_4_node_19 | 0.4 | n |  | TRUE
17 | bus_LV_92-6_0_4_node_20 | 0.4 | n |  | TRUE
18 | bus_LV_92-6_0_4_node_14 | 0.4 | n |  | TRUE
19 | bus_LV_92-6_0_4_node_15 | 0.4 | n |  | TRUE
20 | bus_LV_92-6_0_4_node_16 | 0.4 | n |  | TRUE
21 | bus_LV_92-6_0_4_node_17 | 0.4 | n |  | TRUE
22 | bus_LV_92-6_0_4_node_18 | 0.4 | n |  | TRUE
23 | bus_LV_92-6_0_4_node_23 | 0.4 | n |  | TRUE
24 | bus_LV_92-6_0_4_node_25 | 0.4 | n |  | TRUE
25 | bus_LV_92-6_0_4_node_22 | 0.4 | n |  | TRUE
26 | bus_LV_92-6_0_4_node_28 | 0.4 | n |  | TRUE
27 | bus_LV_92-6_0_4_node_26 | 0.4 | n |  | TRUE
28 | bus_LV_92-6_0_4_node_21 | 0.4 | n |  | TRUE
29 | bus_LV_92-6_0_4_node_63 | 0.4 | n |  | TRUE
30 | bus_LV_92-6_0_4_node_64 | 0.4 | n |  | TRUE
31 | bus_LV_92-6_0_4_node_59 | 0.4 | n |  | TRUE
32 | bus_LV_92-6_0_4_node_27 | 0.4 | n |  | TRUE
33 | bus_LV_92-6_0_4_node_29 | 0.4 | n |  | TRUE
34 | bus_LV_92-6_0_4_node_55 | 0.4 | n |  | TRUE
35 | bus_LV_92-6_0_4_node_32 | 0.4 | n |  | TRUE
36 | bus_LV_92-6_0_4_node_37 | 0.4 | n |  | TRUE
37 | bus_LV_92-6_0_4_node_38 | 0.4 | n |  | TRUE
38 | bus_LV_92-6_0_4_node_36 | 0.4 | n |  | TRUE
39 | bus_LV_92-6_0_4_node_33 | 0.4 | n |  | TRUE
40 | bus_LV_92-6_0_4_node_34 | 0.4 | n |  | TRUE
41 | bus_LV_92-6_0_4_node_35 | 0.4 | n |  | TRUE
42 | bus_LV_92-6_0_4_node_39 | 0.4 | n |  | TRUE
43 | bus_LV_92-6_0_4_node_40 | 0.4 | n |  | TRUE
44 | bus_LV_92-6_0_4_node_41 | 0.4 | n |  | TRUE
45 | bus_LV_92-6_0_4_node_42 | 0.4 | n |  | TRUE
46 | bus_LV_92-6_0_4_node_43 | 0.4 | n |  | TRUE
47 | bus_LV_92-6_0_4_node_48 | 0.4 | n |  | TRUE
48 | bus_LV_92-6_0_4_node_46 | 0.4 | n |  | TRUE
49 | bus_LV_92-6_0_4_node_58 | 0.4 | n |  | TRUE
50 | bus_LV_92-6_0_4_node_49 | 0.4 | n |  | TRUE
51 | bus_LV_92-6_0_4_node_45 | 0.4 | n |  | TRUE
52 | bus_LV_92-6_0_4_node_54 | 0.4 | n |  | TRUE
53 | bus_LV_92-6_0_4_node_44 | 0.4 | n |  | TRUE
54 | bus_LV_92-6_0_4_node_47 | 0.4 | n |  | TRUE
55 | bus_LV_92-6_0_4_node_78 | 0.4 | n |  | TRUE
56 | bus_LV_92-6_0_4_node_79 | 0.4 | n |  | TRUE
57 | bus_LV_92-6_0_4_node_50 | 0.4 | n |  | TRUE
58 | bus_LV_92-6_0_4_node_51 | 0.4 | n |  | TRUE
59 | bus_LV_92-6_0_4_node_52 | 0.4 | n |  | TRUE
60 | bus_LV_92-6_0_4_node_53 | 0.4 | n |  | TRUE
61 | bus_LV_92-6_0_4_node_56 | 0.4 | n |  | TRUE
62 | bus_LV_92-6_0_4_node_57 | 0.4 | n |  | TRUE
63 | bus_LV_92-6_0_4_node_65 | 0.4 | n |  | TRUE
64 | bus_LV_92-6_0_4_node_60 | 0.4 | n |  | TRUE
65 | bus_LV_92-6_0_4_node_80 | 0.4 | n |  | TRUE
66 | bus_LV_92-6_0_4_node_61 | 0.4 | n |  | TRUE
67 | bus_LV_92-6_0_4_node_81 | 0.4 | n |  | TRUE
68 | bus_LV_92-6_0_4_node_68 | 0.4 | n |  | TRUE
69 | bus_LV_92-6_0_4_node_66 | 0.4 | n |  | TRUE
70 | bus_LV_92-6_0_4_node_62 | 0.4 | n |  | TRUE
71 | bus_LV_92-6_0_4_node_74 | 0.4 | n |  | TRUE
72 | bus_LV_92-6_0_4_node_70 | 0.4 | n |  | TRUE
73 | bus_LV_92-6_0_4_node_67 | 0.4 | n |  | TRUE
74 | bus_LV_92-6_0_4_node_75 | 0.4 | n |  | TRUE
75 | bus_LV_92-6_0_4_node_73 | 0.4 | n |  | TRUE
76 | bus_LV_92-6_0_4_node_69 | 0.4 | n |  | TRUE
77 | bus_LV_92-6_0_4_node_71 | 0.4 | n |  | TRUE
78 | bus_LV_92-6_0_4_node_72 | 0.4 | n |  | TRUE
79 | bus_LV_92-6_0_4_node_76 | 0.4 | n |  | TRUE
80 | bus_MV_468_0_node_67 | 20 | n |  | TRUE

## load
| name | bus | p_mw | q_mvar | const_z_percent | const_i_percent | sn_mva | scaling | in_service | type
0 | LV_92-6_0_4_load_0 | 0 | 0.0035489 | 0.00088943 | 0 | 0 |  | 1 | TRUE | wye
1 | LV_92-6_0_4_load_1 | 1 | 0.0011304 | 0.00028329 | 0 | 0 |  | 1 | TRUE | wye
2 | LV_92-6_0_4_load_7 | 4 | 0.0022326 | 0.00055954 | 0 | 0 |  | 1 | TRUE | wye
3 | LV_92-6_0_4_load_12 | 5 | 0.00134 | 0.00033583 | 0 | 0 |  | 1 | TRUE | wye
4 | LV_92-6_0_4_load_3 | 7 | 0.0010652 | 0.00026697 | 0 | 0 |  | 1 | TRUE | wye
5 | LV_92-6_0_4_load_4 | 8 | 0.0011149 | 0.00027942 | 0 | 0 |  | 1 | TRUE | wye
6 | LV_92-6_0_4_load_6 | 9 | 0.0013935 | 0.00034924 | 0 | 0 |  | 1 | TRUE | wye
7 | LV_92-6_0_4_load_8 | 10 | 0.0017174 | 0.00043043 | 0 | 0 |  | 1 | TRUE | wye
8 | LV_92-6_0_4_load_10 | 11 | 0.0047067 | 0.0011796 | 0 | 0 |  | 1 | TRUE | wye
9 | LV_92-6_0_4_load_11 | 13 | 0.0018522 | 0.0004642 | 0 | 0 |  | 1 | TRUE | wye
10 | LV_92-6_0_4_load_30 | 14 | 0.0031324 | 0.00078505 | 0 | 0 |  | 1 | TRUE | wye
11 | LV_92-6_0_4_load_13 | 15 | 0.0013015 | 0.00032618 | 0 | 0 |  | 1 | TRUE | wye
12 | LV_92-6_0_4_load_19 | 16 | 0.0019123 | 0.00047927 | 0 | 0 |  | 1 | TRUE | wye
13 | LV_92-6_0_4_load_20 | 17 | 0.0014105 | 0.0003535 | 0 | 0 |  | 1 | TRUE | wye
14 | LV_92-6_0_4_load_14 | 18 | 0.0015812 | 0.00039629 | 0 | 0 |  | 1 | TRUE | wye
15 | LV_92-6_0_4_load_15 | 19 | 0.0011149 | 0.00027943 | 0 | 0 |  | 1 | TRUE | wye
16 | LV_92-6_0_4_load_16 | 20 | 0.0011149 | 0.00027943 | 0 | 0 |  | 1 | TRUE | wye
17 | LV_92-6_0_4_load_17 | 21 | 0.0013488 | 0.00033805 | 0 | 0 |  | 1 | TRUE | wye
18 | LV_92-6_0_4_load_18 | 22 | 0.0024201 | 0.00060653 | 0 | 0 |  | 1 | TRUE | wye
19 | LV_92-6_0_4_load_22 | 25 | 0.0019121 | 0.00047923 | 0 | 0 |  | 1 | TRUE | wye
20 | LV_92-6_0_4_load_28 | 26 | 0.0038061 | 0.00095391 | 0 | 0 |  | 1 | TRUE | wye
21 | LV_92-6_0_4_load_26 | 27 | 0.0011149 | 0.00027943 | 0 | 0 |  | 1 | TRUE | wye
22 | LV_92-6_0_4_load_21 | 28 | 0.0022255 | 0.00055777 | 0 | 0 |  | 1 | TRUE | wye
23 | LV_92-6_0_4_load_63 | 29 | 0.0080503 | 0.0020176 | 0 | 0 |  | 1 | TRUE | wye
24 | LV_92-6_0_4_load_64 | 30 | 0.0031713 | 0.0007948 | 0 | 0 |  | 1 | TRUE | wye
25 | LV_92-6_0_4_load_29 | 33 | 0.0047474 | 0.0011898 | 0 | 0 |  | 1 | TRUE | wye
26 | LV_92-6_0_4_load_32 | 35 | 0.012235 | 0.0030663 | 0 | 0 |  | 1 | TRUE | wye
27 | LV_92-6_0_4_load_38 | 37 | 0.010503 | 0.0026323 | 0 | 0 |  | 1 | TRUE | wye
28 | LV_92-6_0_4_load_36 | 38 | 0.0064599 | 0.001619 | 0 | 0 |  | 1 | TRUE | wye
29 | LV_92-6_0_4_load_33 | 39 | 0.0034444 | 0.00086324 | 0 | 0 |  | 1 | TRUE | wye
30 | LV_92-6_0_4_load_35 | 41 | 0.015075 | 0.0037782 | 0 | 0 |  | 1 | TRUE | wye
31 | LV_92-6_0_4_load_39 | 42 | 0.030739 | 0.007704 | 0 | 0 |  | 1 | TRUE | wye
32 | LV_92-6_0_4_load_40 | 43 | 0.010987 | 0.0027536 | 0 | 0 |  | 1 | TRUE | wye
33 | LV_92-6_0_4_load_42 | 45 | 0.0029927 | 0.00075005 | 0 | 0 |  | 1 | TRUE | wye
34 | LV_92-6_0_4_load_48 | 47 | 0.018596 | 0.0046606 | 0 | 0 |  | 1 | TRUE | wye
35 | LV_92-6_0_4_load_46 | 48 | 0.0201 | 0.0050375 | 0 | 0 |  | 1 | TRUE | wye
36 | LV_92-6_0_4_load_58 | 49 | 0.016917 | 0.0042398 | 0 | 0 |  | 1 | TRUE | wye
37 | LV_92-6_0_4_load_49 | 50 | 0.0033407 | 0.00083726 | 0 | 0 |  | 1 | TRUE | wye
38 | LV_92-6_0_4_load_44 | 53 | 0.010223 | 0.0025622 | 0 | 0 |  | 1 | TRUE | wye
39 | LV_92-6_0_4_load_47 | 54 | 0.011196 | 0.0028059 | 0 | 0 |  | 1 | TRUE | wye
40 | LV_92-6_0_4_load_79 | 56 | 0.0081464 | 0.0020417 | 0 | 0 |  | 1 | TRUE | wye
41 | LV_92-6_0_4_load_50 | 57 | 0.0080745 | 0.0020237 | 0 | 0 |  | 1 | TRUE | wye
42 | LV_92-6_0_4_load_51 | 58 | 0.017748 | 0.0044481 | 0 | 0 |  | 1 | TRUE | wye
43 | LV_92-6_0_4_load_56 | 61 | 0.005087 | 0.0012749 | 0 | 0 |  | 1 | TRUE | wye
44 | LV_92-6_0_4_load_57 | 62 | 0.014526 | 0.0036406 | 0 | 0 |  | 1 | TRUE | wye
45 | LV_92-6_0_4_load_65 | 63 | 0.0045003 | 0.0011279 | 0 | 0 |  | 1 | TRUE | wye
46 | LV_92-6_0_4_load_81 | 67 | 0.0019542 | 0.00048976 | 0 | 0 |  | 1 | TRUE | wye
47 | LV_92-6_0_4_load_66 | 69 | 0.0030591 | 0.00076669 | 0 | 0 |  | 1 | TRUE | wye
48 | LV_92-6_0_4_load_62 | 70 | 0.0049227 | 0.0012338 | 0 | 0 |  | 1 | TRUE | wye
49 | LV_92-6_0_4_load_70 | 72 | 0.0046022 | 0.0011534 | 0 | 0 |  | 1 | TRUE | wye
50 | LV_92-6_0_4_load_75 | 74 | 0.0095373 | 0.0023903 | 0 | 0 |  | 1 | TRUE | wye
51 | LV_92-6_0_4_load_73 | 75 | 0.0041378 | 0.001037 | 0 | 0 |  | 1 | TRUE | wye
52 | LV_92-6_0_4_load_69 | 76 | 0.0048828 | 0.0012238 | 0 | 0 |  | 1 | TRUE | wye
53 | LV_92-6_0_4_load_71 | 77 | 0.0041181 | 0.0010321 | 0 | 0 |  | 1 | TRUE | wye
54 | LV_92-6_0_4_load_76 | 79 | 0.010271 | 0.0025741 | 0 | 0 |  | 1 | TRUE | wye

## ext_grid
| name | bus | vm_pu | va_degree | slack_weight | in_service
0 |  | 47 | 1 | 0 | 1 | TRUE

## line
| name | std_type | from_bus | to_bus | length_km | r_ohm_per_km | x_ohm_per_km | c_nf_per_km | g_us_per_km | max_i_ka | df | parallel | type | in_service
0 | LV_92-6_0_4_line_0 |  | 0 | 1 | 0.0076872 | 0.125 | 0.08 | 261 | 0 | 0.364 | 1 | 1 | cs | TRUE
1 | LV_92-6_0_4_line_1 |  | 1 | 2 | 0.056306 | 0.125 | 0.08 | 261 | 0 | 0.364 | 1 | 1 | cs | TRUE
2 | LV_92-6_0_4_line_2 |  | 2 | 3 | 0.01594 | 0.125 | 0.08 | 261 | 0 | 0.364 | 1 | 1 | cs | TRUE
3 | LV_92-6_0_4_line_3 |  | 2 | 4 | 0.018985 | 0.125 | 0.08 | 261 | 0 | 0.364 | 1 | 1 | cs | TRUE
4 | LV_92-6_0_4_line_4 |  | 3 | 5 | 0.033285 | 0.125 | 0.08 | 261 | 0 | 0.364 | 1 | 1 | cs | TRUE
5 | LV_92-6_0_4_line_5 |  | 4 | 6 | 0.028686 | 0.125 | 0.08 | 261 | 0 | 0.364 | 1 | 1 | cs | TRUE
6 | LV_92-6_0_4_line_6 |  | 6 | 10 | 0.0013905 | 0.125 | 0.08 | 261 | 0 | 0.364 | 1 | 1 | cs | TRUE
7 | LV_92-6_0_4_line_7 |  | 6 | 7 | 0.010292 | 0.125 | 0.08 | 261 | 0 | 0.364 | 1 | 1 | cs | TRUE
8 | LV_92-6_0_4_line_8 |  | 7 | 8 | 0.021693 | 0.125 | 0.08 | 261 | 0 | 0.364 | 1 | 1 | cs | TRUE
9 | LV_92-6_0_4_line_9 |  | 8 | 9 | 0.026016 | 0.125 | 0.08 | 261 | 0 | 0.364 | 1 | 1 | cs | TRUE
10 | LV_92-6_0_4_line_10 |  | 9 | 11 | 0.0294 | 0.125 | 0.08 | 261 | 0 | 0.364 | 1 | 1 | cs | TRUE
11 | LV_92-6_0_4_line_11 |  | 10 | 12 | 0.014529 | 0.125 | 0.08 | 261 | 0 | 0.364 | 1 | 1 | cs | TRUE
12 | LV_92-6_0_4_line_12 |  | 11 | 13 | 0.0021087 | 0.125 | 0.08 | 261 | 0 | 0.364 | 1 | 1 | cs | TRUE
13 | LV_92-6_0_4_line_13 |  | 12 | 14 | 0.021039 | 0.125 | 0.08 | 261 | 0 | 0.364 | 1 | 1 | cs | TRUE
14 | LV_92-6_0_4_line_14 |  | 13 | 15 | 0.0088532 | 0.125 | 0.08 | 261 | 0 | 0.364 | 1 | 1 | cs | TRUE
15 | LV_92-6_0_4_line_15 |  | 15 | 16 | 0.01624 | 0.125 | 0.08 | 261 | 0 | 0.364 | 1 | 1 | cs | TRUE
16 | LV_92-6_0_4_line_16 |  | 16 | 17 | 0.0019808 | 0.125 | 0.08 | 261 | 0 | 0.364 | 1 | 1 | cs | TRUE
17 | LV_92-6_0_4_line_17 |  | 17 | 28 | 0.021293 | 0.125 | 0.08 | 261 | 0 | 0.364 | 1 | 1 | cs | TRUE
18 | LV_92-6_0_4_line_18 |  | 18 | 19 | 0.015096 | 0.125 | 0.08 | 261 | 0 | 0.364 | 1 | 1 | cs | TRUE
19 | LV_92-6_0_4_line_19 |  | 18 | 20 | 0.0019634 | 0.125 | 0.08 | 261 | 0 | 0.364 | 1 | 1 | cs | TRUE
20 | LV_92-6_0_4_line_20 |  | 19 | 21 | 0.02206 | 0.125 | 0.08 | 261 | 0 | 0.364 | 1 | 1 | cs | TRUE
21 | LV_92-6_0_4_line_21 |  | 20 | 22 | 0.028645 | 0.125 | 0.08 | 261 | 0 | 0.364 | 1 | 1 | cs | TRUE
22 | LV_92-6_0_4_line_22 |  | 21 | 23 | 0.017848 | 0.125 | 0.08 | 261 | 0 | 0.364 | 1 | 1 | cs | TRUE
23 | LV_92-6_0_4_line_23 |  | 22 | 24 | 0.021913 | 0.125 | 0.08 | 261 | 0 | 0.364 | 1 | 1 | cs | TRUE
24 | LV_92-6_0_4_line_24 |  | 23 | 25 | 0.037994 | 0.125 | 0.08 | 261 | 0 | 0.364 | 1 | 1 | cs | TRUE
25 | LV_92-6_0_4_line_25 |  | 24 | 26 | 0.023492 | 0.125 | 0.08 | 261 | 0 | 0.364 | 1 | 1 | cs | TRUE
26 | LV_92-6_0_4_line_26 |  | 24 | 27 | 0.041379 | 0.125 | 0.08 | 261 | 0 | 0.364 | 1 | 1 | cs | TRUE
27 | LV_92-6_0_4_line_27 |  | 25 | 28 | 0.0019794 | 0.125 | 0.08 | 261 | 0 | 0.364 | 1 | 1 | cs | TRUE
28 | LV_92-6_0_4_line_28 |  | 26 | 31 | 0.015827 | 0.125 | 0.08 | 261 | 0 | 0.364 | 1 | 1 | cs | TRUE
29 | LV_92-6_0_4_line_29 |  | 27 | 32 | 0.0076463 | 0.125 | 0.08 | 261 | 0 | 0.364 | 1 | 1 | cs | TRUE
30 | LV_92-6_0_4_line_30 |  | 29 | 30 | 0.021394 | 0.125 | 0.08 | 261 | 0 | 0.364 | 1 | 1 | cs | TRUE
31 | LV_92-6_0_4_line_31 |  | 30 | 63 | 0.03303 | 0.125 | 0.08 | 261 | 0 | 0.364 | 1 | 1 | cs | TRUE
32 | LV_92-6_0_4_line_32 |  | 31 | 34 | 0.016742 | 0.125 | 0.08 | 261 | 0 | 0.364 | 1 | 1 | cs | TRUE
33 | LV_92-6_0_4_line_33 |  | 32 | 33 | 0.02802 | 0.125 | 0.08 | 261 | 0 | 0.364 | 1 | 1 | cs | TRUE
34 | LV_92-6_0_4_line_34 |  | 34 | 63 | 0.011824 | 0.125 | 0.08 | 261 | 0 | 0.364 | 1 | 1 | cs | TRUE
35 | LV_92-6_0_4_line_35 |  | 34 | 59 | 0.013736 | 0.125 | 0.08 | 261 | 0 | 0.364 | 1 | 1 | cs | TRUE
36 | LV_92-6_0_4_line_36 |  | 35 | 36 | 0.024427 | 0.125 | 0.08 | 261 | 0 | 0.364 | 1 | 1 | cs | TRUE
37 | LV_92-6_0_4_line_37 |  | 36 | 37 | 0.039981 | 0.125 | 0.08 | 261 | 0 | 0.364 | 1 | 1 | cs | TRUE
38 | LV_92-6_0_4_line_38 |  | 36 | 38 | 0.015189 | 0.125 | 0.08 | 261 | 0 | 0.364 | 1 | 1 | cs | TRUE
39 | LV_92-6_0_4_line_39 |  | 37 | 42 | 0.0075411 | 0.125 | 0.08 | 261 | 0 | 0.364 | 1 | 1 | cs | TRUE
40 | LV_92-6_0_4_line_40 |  | 38 | 40 | 0.039237 | 0.125 | 0.08 | 261 | 0 | 0.364 | 1 | 1 | cs | TRUE
41 | LV_92-6_0_4_line_41 |  | 39 | 40 | 0.037565 | 0.125 | 0.08 | 261 | 0 | 0.364 | 1 | 1 | cs | TRUE
42 | LV_92-6_0_4_line_42 |  | 40 | 41 | 0.012164 | 0.125 | 0.08 | 261 | 0 | 0.364 | 1 | 1 | cs | TRUE
43 | LV_92-6_0_4_line_43 |  | 42 | 43 | 0.044992 | 0.125 | 0.08 | 261 | 0 | 0.364 | 1 | 1 | cs | TRUE
44 | LV_92-6_0_4_line_44 |  | 43 | 44 | 0.044894 | 0.125 | 0.08 | 261 | 0 | 0.364 | 1 | 1 | cs | TRUE
45 | LV_92-6_0_4_line_45 |  | 44 | 45 | 0.011158 | 0.125 | 0.08 | 261 | 0 | 0.364 | 1 | 3 | cs | TRUE
46 | LV_92-6_0_4_line_46 |  | 44 | 46 | 0.044312 | 0.125 | 0.08 | 261 | 0 | 0.364 | 1 | 3 | cs | TRUE
47 | LV_92-6_0_4_line_47 |  | 45 | 47 | 0.012846 | 0.125 | 0.08 | 261 | 0 | 0.364 | 1 | 3 | cs | TRUE
48 | LV_92-6_0_4_line_48 |  | 46 | 48 | 0.029055 | 0.125 | 0.08 | 261 | 0 | 0.364 | 1 | 1 | cs | TRUE
49 | LV_92-6_0_4_line_49 |  | 46 | 49 | 0.016368 | 0.125 | 0.08 | 261 | 0 | 0.364 | 1 | 3 | cs | TRUE
50 | LV_92-6_0_4_line_50 |  | 47 | 50 | 0.011692 | 0.125 | 0.08 | 261 | 0 | 0.364 | 1 | 1 | cs | TRUE
51 | LV_92-6_0_4_line_51 |  | 48 | 51 | 0.0030112 | 0.125 | 0.08 | 261 | 0 | 0.364 | 1 | 1 | cs | TRUE
52 | LV_92-6_0_4_line_52 |  | 49 | 52 | 0.037485 | 0.125 | 0.08 | 261 | 0 | 0.364 | 1 | 3 | cs | TRUE
53 | LV_92-6_0_4_line_53 |  | 50 | 57 | 0.0014272 | 0.125 | 0.08 | 261 | 0 | 0.364 | 1 | 1 | cs | TRUE
54 | LV_92-6_0_4_line_54 |  | 51 | 54 | 0.047572 | 0.125 | 0.08 | 261 | 0 | 0.364 | 1 | 1 | cs | TRUE
55 | LV_92-6_0_4_line_55 |  | 51 | 53 | 0.031143 | 0.125 | 0.08 | 261 | 0 | 0.364 | 1 | 1 | cs | TRUE
56 | LV_92-6_0_4_line_56 |  | 52 | 59 | 0.014902 | 0.125 | 0.08 | 261 | 0 | 0.364 | 1 | 2 | cs | TRUE
57 | LV_92-6_0_4_line_57 |  | 54 | 55 | 0.044964 | 0.125 | 0.08 | 261 | 0 | 0.364 | 1 | 1 | cs | TRUE
58 | LV_92-6_0_4_line_58 |  | 55 | 56 | 0.02228 | 0.125 | 0.08 | 261 | 0 | 0.364 | 1 | 1 | cs | TRUE
59 | LV_92-6_0_4_line_59 |  | 58 | 59 | 0.019915 | 0.125 | 0.08 | 261 | 0 | 0.364 | 1 | 1 | cs | TRUE
60 | LV_92-6_0_4_line_60 |  | 58 | 60 | 0.03755 | 0.125 | 0.08 | 261 | 0 | 0.364 | 1 | 1 | cs | TRUE
61 | LV_92-6_0_4_line_61 |  | 60 | 61 | 0.020307 | 0.125 | 0.08 | 261 | 0 | 0.364 | 1 | 1 | cs | TRUE
62 | LV_92-6_0_4_line_62 |  | 60 | 62 | 0.011812 | 0.125 | 0.08 | 261 | 0 | 0.364 | 1 | 1 | cs | TRUE
63 | LV_92-6_0_4_line_63 |  | 61 | 64 | 0.025315 | 0.125 | 0.08 | 261 | 0 | 0.364 | 1 | 1 | cs | TRUE
64 | LV_92-6_0_4_line_64 |  | 62 | 65 | 0.045574 | 0.125 | 0.08 | 261 | 0 | 0.364 | 1 | 1 | cs | TRUE
65 | LV_92-6_0_4_line_65 |  | 64 | 66 | 0.039424 | 0.125 | 0.08 | 261 | 0 | 0.364 | 1 | 1 | cs | TRUE
66 | LV_92-6_0_4_line_66 |  | 65 | 67 | 0.016649 | 0.125 | 0.08 | 261 | 0 | 0.364 | 1 | 1 | cs | TRUE
67 | LV_92-6_0_4_line_67 |  | 66 | 68 | 0.015259 | 0.125 | 0.08 | 261 | 0 | 0.364 | 1 | 1 | cs | TRUE
68 | LV_92-6_0_4_line_68 |  | 66 | 69 | 0.030651 | 0.125 | 0.08 | 261 | 0 | 0.364 | 1 | 1 | cs | TRUE
69 | LV_92-6_0_4_line_69 |  | 68 | 72 | 0.015174 | 0.125 | 0.08 | 261 | 0 | 0.364 | 1 | 1 | cs | TRUE
70 | LV_92-6_0_4_line_70 |  | 69 | 73 | 0.040354 | 0.125 | 0.08 | 261 | 0 | 0.364 | 1 | 1 | cs | TRUE
71 | LV_92-6_0_4_line_71 |  | 70 | 71 | 0.025908 | 0.125 | 0.08 | 261 | 0 | 0.364 | 1 | 1 | cs | TRUE
72 | LV_92-6_0_4_line_72 |  | 71 | 74 | 0.0030053 | 0.125 | 0.08 | 261 | 0 | 0.364 | 1 | 1 | cs | TRUE
73 | LV_92-6_0_4_line_73 |  | 71 | 75 | 0.039512 | 0.125 | 0.08 | 261 | 0 | 0.364 | 1 | 1 | cs | TRUE
74 | LV_92-6_0_4_line_74 |  | 72 | 77 | 0.02398 | 0.125 | 0.08 | 261 | 0 | 0.364 | 1 | 1 | cs | TRUE
75 | LV_92-6_0_4_line_75 |  | 73 | 76 | 0.038679 | 0.125 | 0.08 | 261 | 0 | 0.364 | 1 | 1 | cs | TRUE
76 | LV_92-6_0_4_line_76 |  | 74 | 79 | 0.040018 | 0.125 | 0.08 | 261 | 0 | 0.364 | 1 | 1 | cs | TRUE
77 | LV_92-6_0_4_line_77 |  | 75 | 78 | 0.019628 | 0.125 | 0.08 | 261 | 0 | 0.364 | 1 | 1 | cs | TRUE
78 | LV_92-6_0_4_line_78 |  | 77 | 78 | 0.016113 | 0.125 | 0.08 | 261 | 0 | 0.364 | 1 | 1 | cs | TRUE

## trafo
| name | std_type | hv_bus | lv_bus | sn_mva | vn_hv_kv | vn_lv_kv | vk_percent | vkr_percent | pfe_kw | i0_percent | shift_degree | tap_side | tap_neutral | tap_min | tap_max | tap_step_percent | tap_step_degree | tap_pos | tap_phase_shifter | parallel | df | in_service
0 | LV_92-6_0_4_trafo_48 | 0.63 MVA 20/0.4 kV | 80 | 47 | 0.63 | 20 | 0.4 | 6 | 1.206 | 1.65 | 0.2619 | 150 | hv | 0 | -2 | 2 | 2.5 | 0 | 0 | FALSE | 1 | 1 | TRUE

## line_geodata
| x0 | y0 | x1 | y1 | x2 | y2 | x3 | y3 | x4 | y4 | x5 | y5 | x6 | y6
0 | 2681020.6266 | 1258594.9927 | 2681025.4473 | 1258591.8016 | 2681026.7673 | 1258590.4266
1 | 2681071.5865 | 1258556.6843 | 2681035.3826 | 1258581.4519 | 2681026.7673 | 1258590.4266
2 | 2681071.5865 | 1258556.6843 | 2681085.1744 | 1258548.2862
3 | 2681071.5865 | 1258556.6843 | 2681081.9898 | 1258572.5655
4 | 2681085.1744 | 1258548.2862 | 2681095.2094 | 1258547.1784 | 2681107.8843 | 1258547.0853 | 2681113.5957 | 1258544.039 | 2681115.2305 | 1258540.3434
5 | 2681097.7901 | 1258596.507 | 2681095.0406 | 1258592.4885 | 2681081.9898 | 1258572.5655
6 | 2681097.7901 | 1258596.507 | 2681098.5173 | 1258597.6922
7 | 2681097.7901 | 1258596.507 | 2681093.4818 | 1258603.3532 | 2681093.1892 | 1258605.5368
8 | 2681093.1892 | 1258605.5368 | 2681090.3085 | 1258627.0377
9 | 2681090.3085 | 1258627.0377 | 2681087.1409 | 1258650.6802 | 2681086.7215 | 1258652.8016
10 | 2681086.7215 | 1258652.8016 | 2681081.0201 | 1258681.6438
11 | 2681106.1159 | 1258610.0758 | 2681098.5173 | 1258597.6922
12 | 2681080.6112 | 1258683.7125 | 2681081.0201 | 1258681.6438
13 | 2681106.1159 | 1258610.0758 | 2681117.2665 | 1258627.9168
14 | 2681080.6112 | 1258683.7125 | 2681079.6394 | 1258688.6287 | 2681079.0328 | 1258692.4224
15 | 2681079.0328 | 1258692.4224 | 2681076.4685 | 1258708.4585
16 | 2681076.1558 | 1258710.4145 | 2681076.4685 | 1258708.4585
17 | 2681076.1558 | 1258710.4145 | 2681075.2607 | 1258716.0119 | 2681075.012 | 1258731.6339
18 | 2681118.813 | 1258757.3618 | 2681133.0092 | 1258752.2267
19 | 2681134.8555 | 1258751.5589 | 2681133.0092 | 1258752.2267
20 | 2681098.0688 | 1258764.8655 | 2681118.813 | 1258757.3618
21 | 2681134.8555 | 1258751.5589 | 2681147.0964 | 1258747.1311 | 2681161.1946 | 1258740.3884
22 | 2681081.2855 | 1258770.9364 | 2681098.0688 | 1258764.8655
23 | 2681180.8776 | 1258730.7595 | 2681169.9465 | 1258736.2027 | 2681161.1946 | 1258740.3884
24 | 2681081.2855 | 1258770.9364 | 2681077.2867 | 1258754.1132 | 2681074.8817 | 1258739.8137 | 2681074.9805 | 1258733.613
25 | 2681180.8776 | 1258730.7595 | 2681193.7601 | 1258750.4048
26 | 2681180.8776 | 1258730.7595 | 2681159.4738 | 1258695.3459
27 | 2681074.9805 | 1258733.613 | 2681075.012 | 1258731.6339
28 | 2681202.2046 | 1258763.7884 | 2681197.2491 | 1258755.7254 | 2681193.7601 | 1258750.4048
29 | 2681155.5187 | 1258688.802 | 2681159.4738 | 1258695.3459
30 | 2681144.2056 | 1258813.8518 | 2681162.3954 | 1258802.5896
31 | 2681190.4787 | 1258785.2017 | 2681162.3954 | 1258802.5896
32 | 2681202.2046 | 1258763.7884 | 2681200.158 | 1258765.6951 | 2681198.7079 | 1258768.077 | 2681197.9699 | 1258770.769 | 2681197.9994 | 1258773.5604 | 2681198.7919 | 1258776.24 | 2681200.2824 | 1258778.5956
33 | 2681155.5187 | 1258688.802 | 2681140.6014 | 1258665.0829
34 | 2681200.2824 | 1258778.5956 | 2681192.6257 | 1258783.8724 | 2681190.4787 | 1258785.2017
35 | 2681212.8172 | 1258780.9916 | 2681210.687 | 1258781.8408 | 2681208.4132 | 1258782.1765 | 2681206.1235 | 1258782.0116 | 2681203.9316 | 1258781.3255 | 2681201.9497 | 1258780.1641 | 2681200.2824 | 1258778.5956
36 | 2681182.5815 | 1258579.6897 | 2681164.2692 | 1258581.8402 | 2681158.3883 | 1258582.9737
37 | 2681182.5815 | 1258579.6897 | 2681185.554 | 1258596.0207 | 2681189.7793 | 1258611.7129 | 2681192.3744 | 1258618.3544
38 | 2681182.5815 | 1258579.6897 | 2681181.7894 | 1258564.5216
39 | 2681192.3744 | 1258618.3544 | 2681195.1189 | 1258625.3784
40 | 2681178.2595 | 1258525.4445 | 2681181.7098 | 1258562.9983 | 2681181.7894 | 1258564.5216
41 | 2681178.2595 | 1258525.4445 | 2681164.7041 | 1258525.9702 | 2681164.6716 | 1258528.3382 | 2681155.9194 | 1258529.3634 | 2681149.2307 | 1258531.1064 | 2681147.0059 | 1258531.1537 | 2681143.4311 | 1258530.2721
42 | 2681178.2595 | 1258525.4445 | 2681177.1483 | 1258513.3313
43 | 2681195.1189 | 1258625.3784 | 2681196.917 | 1258629.9803 | 2681208.3012 | 1258651.3972 | 2681216.6177 | 1258664.828
44 | 2681240.2524 | 1258702.9973 | 2681216.6177 | 1258664.828
45 | 2681240.2524 | 1258702.9973 | 2681230.5774 | 1258708.5553
46 | 2681263.687 | 1258740.6478 | 2681240.2524 | 1258702.9973
47 | 2681219.4385 | 1258714.9542 | 2681230.5774 | 1258708.5553
48 | 2681263.687 | 1258740.6478 | 2681289.2145 | 1258726.772
49 | 2681263.687 | 1258740.6478 | 2681249.6599 | 1258749.0837
50 | 2681219.4385 | 1258714.9542 | 2681219.4385 | 1258714.9542 | 2681214.058 | 1258704.574
51 | 2681291.86 | 1258725.334 | 2681289.2145 | 1258726.772
52 | 2681217.3961 | 1258768.1668 | 2681225.3984 | 1258763.5286 | 2681232.559 | 1258759.2458 | 2681248.8101 | 1258749.5948 | 2681249.6599 | 1258749.0837
53 | 2681213.4013 | 1258703.3069 | 2681214.058 | 1258704.574
54 | 2681291.86 | 1258725.334 | 2681315.3934 | 1258715.7388 | 2681336.3074 | 1258708.4207
55 | 2681291.86 | 1258725.334 | 2681286.121 | 1258714.4913 | 2681281.0384 | 1258699.7658 | 2681280.903 | 1258696.471
56 | 2681212.8172 | 1258780.9916 | 2681214.8572 | 1258779.5629 | 2681216.4813 | 1258777.6838 | 2681217.5974 | 1258775.464 | 2681218.1434 | 1258773.0363 | 2681218.0719 | 1258770.5557 | 2681217.3961 | 1258768.1668
57 | 2681378.7482 | 1258693.5702 | 2681336.3074 | 1258708.4207
58 | 2681378.7482 | 1258693.5702 | 2681386.1432 | 1258714.5873
59 | 2681212.8172 | 1258780.9916 | 2681218.1683 | 1258789.894 | 2681223.1267 | 1258798.03
60 | 2681242.6683 | 1258830.0943 | 2681223.1267 | 1258798.03
61 | 2681242.6683 | 1258830.0943 | 2681253.3403 | 1258847.371
62 | 2681242.6683 | 1258830.0943 | 2681232.7273 | 1258836.4739
63 | 2681266.6443 | 1258868.9087 | 2681253.3403 | 1258847.371
64 | 2681214.452 | 1258865.0783 | 2681240.5636 | 1258849.4024 | 2681232.7273 | 1258836.4739
65 | 2681288.3038 | 1258901.809 | 2681283.0821 | 1258895.577 | 2681271.2195 | 1258876.1103 | 2681266.6443 | 1258868.9087
66 | 2681205.8196 | 1258850.8268 | 2681214.452 | 1258865.0783
67 | 2681300.9356 | 1258910.289 | 2681293.401 | 1258906.1379 | 2681288.3038 | 1258901.809
68 | 2681288.3038 | 1258901.809 | 2681282.8635 | 1258905.4482 | 2681275.9135 | 1258906.4869 | 2681259.0048 | 1258904.0859
69 | 2681300.9356 | 1258910.289 | 2681312.2232 | 1258900.1474
70 | 2681219.0364 | 1258898.5223 | 2681234.5604 | 1258900.6147 | 2681259.0048 | 1258904.0859
71 | 2681328.6526 | 1258823.3588 | 2681306.8962 | 1258836.9925 | 2681306.7139 | 1258837.1371
72 | 2681328.6526 | 1258823.3588 | 2681331.3643 | 1258822.0632
73 | 2681328.6526 | 1258823.3588 | 2681331.2599 | 1258829.4771 | 2681329.7137 | 1258835.5605 | 2681340.668 | 1258853.0911 | 2681339.1973 | 1258858.8178
74 | 2681312.2232 | 1258900.1474 | 2681324.8274 | 1258888.823 | 2681330.73 | 1258884.9938
75 | 2681219.0364 | 1258898.5223 | 2681242.296 | 1258884.642 | 2681240.654 | 1258881.7951 | 2681247.7924 | 1258877.5479
76 | 2681331.3643 | 1258822.0632 | 2681354.8039 | 1258810.8641 | 2681368.0984 | 1258806.3499
77 | 2681344.2475 | 1258876.2246 | 2681342.4921 | 1258873.3983 | 2681344.0703 | 1258868.8276 | 2681338.8838 | 1258860.0385 | 2681339.1973 | 1258858.8178
78 | 2681344.2475 | 1258876.2246 | 2681330.73 | 1258884.9938

## bus_geodata
| x | y | coords
0 | 2681020.6266 | 1258594.9927
1 | 2681026.7673 | 1258590.4266
2 | 2681071.5865 | 1258556.6843
3 | 2681085.1744 | 1258548.2862
4 | 2681081.9898 | 1258572.5655
5 | 2681115.2305 | 1258540.3434
6 | 2681097.7901 | 1258596.507
7 | 2681093.1892 | 1258605.5368
8 | 2681090.3085 | 1258627.0377
9 | 2681086.7215 | 1258652.8016
10 | 2681098.5173 | 1258597.6922
11 | 2681081.0201 | 1258681.6438
12 | 2681106.1159 | 1258610.0758
13 | 2681080.6112 | 1258683.7125
14 | 2681117.2665 | 1258627.9168
15 | 2681079.0328 | 1258692.4224
16 | 2681076.4685 | 1258708.4585
17 | 2681076.1558 | 1258710.4145
18 | 2681133.0092 | 1258752.2267
19 | 2681118.813 | 1258757.3618
20 | 2681134.8555 | 1258751.5589
21 | 2681098.0688 | 1258764.8655
22 | 2681161.1946 | 1258740.3884
23 | 2681081.2855 | 1258770.9364
24 | 2681180.8776 | 1258730.7595
25 | 2681074.9805 | 1258733.613
26 | 2681193.7601 | 1258750.4048
27 | 2681159.4738 | 1258695.3459
28 | 2681075.012 | 1258731.6339
29 | 2681144.2056 | 1258813.8518
30 | 2681162.3954 | 1258802.5896
31 | 2681202.2046 | 1258763.7884
32 | 2681155.5187 | 1258688.802
33 | 2681140.6014 | 1258665.0829
34 | 2681200.2824 | 1258778.5956
35 | 2681158.3883 | 1258582.9738
36 | 2681182.5815 | 1258579.6897
37 | 2681192.3744 | 1258618.3544
38 | 2681181.7894 | 1258564.5216
39 | 2681143.4311 | 1258530.2721
40 | 2681178.2595 | 1258525.4445
41 | 2681177.1483 | 1258513.3313
42 | 2681195.1189 | 1258625.3784
43 | 2681216.6177 | 1258664.828
44 | 2681240.2524 | 1258702.9973
45 | 2681230.5774 | 1258708.5553
46 | 2681263.687 | 1258740.6478
47 | 2681219.4385 | 1258714.9542
48 | 2681289.2145 | 1258726.772
49 | 2681249.6599 | 1258749.0837
50 | 2681214.058 | 1258704.574
51 | 2681291.86 | 1258725.334
52 | 2681217.3961 | 1258768.1668
53 | 2681280.903 | 1258696.471
54 | 2681336.3074 | 1258708.4207
55 | 2681378.7482 | 1258693.5702
56 | 2681386.1432 | 1258714.5873
57 | 2681213.4013 | 1258703.3069
58 | 2681223.1267 | 1258798.03
59 | 2681212.8172 | 1258780.9916
60 | 2681242.6683 | 1258830.0943
61 | 2681253.3403 | 1258847.371
62 | 2681232.7273 | 1258836.4739
63 | 2681190.4787 | 1258785.2017
64 | 2681266.6443 | 1258868.9087
65 | 2681214.452 | 1258865.0783
66 | 2681288.3038 | 1258901.809
67 | 2681205.8196 | 1258850.8268
68 | 2681300.9356 | 1258910.289
69 | 2681259.0048 | 1258904.0859
70 | 2681306.7139 | 1258837.1371
71 | 2681328.6526 | 1258823.3588
72 | 2681312.2232 | 1258900.1474
73 | 2681219.0364 | 1258898.5223
74 | 2681331.3643 | 1258822.0632
75 | 2681339.1973 | 1258858.8178
76 | 2681247.7924 | 1258877.5479
77 | 2681330.73 | 1258884.9938
78 | 2681344.2475 | 1258876.2246
79 | 2681368.0984 | 1258806.3499
80 | 2681213.4013 | 1258703.3069

## line_std_types
| c_nf_per_km | r_ohm_per_km | x_ohm_per_km | max_i_ka | type | q_mm2 | alpha | voltage_rating
NAYY 4x50 SE | 210 | 0.642 | 0.083 | 0.142 | cs | 50 | 0.00403 | LV
NAYY 4x120 SE | 264 | 0.225 | 0.08 | 0.242 | cs | 120 | 0.00403 | LV
NAYY 4x150 SE | 261 | 0.208 | 0.08 | 0.27 | cs | 150 | 0.00403 | LV
NA2XS2Y 1x95 RM/25 12/20 kV | 216 | 0.313 | 0.132 | 0.252 | cs | 95 | 0.00403 | MV
NA2XS2Y 1x185 RM/25 12/20 kV | 273 | 0.161 | 0.117 | 0.362 | cs | 185 | 0.00403 | MV
NA2XS2Y 1x240 RM/25 12/20 kV | 304 | 0.122 | 0.112 | 0.421 | cs | 240 | 0.00403 | MV
NA2XS2Y 1x95 RM/25 6/10 kV | 315 | 0.313 | 0.123 | 0.249 | cs | 95 | 0.00403 | MV
NA2XS2Y 1x185 RM/25 6/10 kV | 406 | 0.161 | 0.11 | 0.358 | cs | 185 | 0.00403 | MV
NA2XS2Y 1x240 RM/25 6/10 kV | 456 | 0.122 | 0.105 | 0.416 | cs | 240 | 0.00403 | MV
NA2XS2Y 1x150 RM/25 12/20 kV | 250 | 0.206 | 0.116 | 0.319 | cs | 150 | 0.00403 | MV
NA2XS2Y 1x120 RM/25 12/20 kV | 230 | 0.253 | 0.119 | 0.283 | cs | 120 | 0.00403 | MV
NA2XS2Y 1x70 RM/25 12/20 kV | 190 | 0.443 | 0.132 | 0.22 | cs | 70 | 0.00403 | MV
NA2XS2Y 1x150 RM/25 6/10 kV | 360 | 0.206 | 0.11 | 0.315 | cs | 150 | 0.00403 | MV
NA2XS2Y 1x120 RM/25 6/10 kV | 340 | 0.253 | 0.113 | 0.28 | cs | 120 | 0.00403 | MV
NA2XS2Y 1x70 RM/25 6/10 kV | 280 | 0.443 | 0.123 | 0.217 | cs | 70 | 0.00403 | MV
N2XS(FL)2Y 1x120 RM/35 64/110 kV | 112 | 0.153 | 0.166 | 0.366 | cs | 120 | 0.00393 | HV
N2XS(FL)2Y 1x185 RM/35 64/110 kV | 125 | 0.099 | 0.156 | 0.457 | cs | 185 | 0.00393 | HV
N2XS(FL)2Y 1x240 RM/35 64/110 kV | 135 | 0.075 | 0.149 | 0.526 | cs | 240 | 0.00393 | HV
N2XS(FL)2Y 1x300 RM/35 64/110 kV | 144 | 0.06 | 0.144 | 0.588 | cs | 300 | 0.00393 | HV
15-AL1/3-ST1A 0.4 | 11 | 1.8769 | 0.35 | 0.105 | ol | 16 | 0.00403 | LV
24-AL1/4-ST1A 0.4 | 11.25 | 1.2012 | 0.335 | 0.14 | ol | 24 | 0.00403 | LV
48-AL1/8-ST1A 0.4 | 12.2 | 0.5939 | 0.3 | 0.21 | ol | 48 | 0.00403 | LV
94-AL1/15-ST1A 0.4 | 13.2 | 0.306 | 0.29 | 0.35 | ol | 94 | 0.00403 | LV
34-AL1/6-ST1A 10.0 | 9.7 | 0.8342 | 0.36 | 0.17 | ol | 34 | 0.00403 | MV
48-AL1/8-ST1A 10.0 | 10.1 | 0.5939 | 0.35 | 0.21 | ol | 48 | 0.00403 | MV
70-AL1/11-ST1A 10.0 | 10.4 | 0.4132 | 0.339 | 0.29 | ol | 70 | 0.00403 | MV
94-AL1/15-ST1A 10.0 | 10.75 | 0.306 | 0.33 | 0.35 | ol | 94 | 0.00403 | MV
122-AL1/20-ST1A 10.0 | 11.1 | 0.2376 | 0.323 | 0.41 | ol | 122 | 0.00403 | MV
149-AL1/24-ST1A 10.0 | 11.25 | 0.194 | 0.315 | 0.47 | ol | 149 | 0.00403 | MV
34-AL1/6-ST1A 20.0 | 9.15 | 0.8342 | 0.382 | 0.17 | ol | 34 | 0.00403 | MV
48-AL1/8-ST1A 20.0 | 9.5 | 0.5939 | 0.372 | 0.21 | ol | 48 | 0.00403 | MV
70-AL1/11-ST1A 20.0 | 9.7 | 0.4132 | 0.36 | 0.29 | ol | 70 | 0.00403 | MV
94-AL1/15-ST1A 20.0 | 10 | 0.306 | 0.35 | 0.35 | ol | 94 | 0.00403 | MV
122-AL1/20-ST1A 20.0 | 10.3 | 0.2376 | 0.344 | 0.41 | ol | 122 | 0.00403 | MV
149-AL1/24-ST1A 20.0 | 10.5 | 0.194 | 0.337 | 0.47 | ol | 149 | 0.00403 | MV
184-AL1/30-ST1A 20.0 | 10.75 | 0.1571 | 0.33 | 0.535 | ol | 184 | 0.00403 | MV
243-AL1/39-ST1A 20.0 | 11 | 0.1188 | 0.32 | 0.645 | ol | 243 | 0.00403 | MV
48-AL1/8-ST1A 110.0 | 8 | 0.5939 | 0.46 | 0.21 | ol | 48 | 0.00403 | HV
70-AL1/11-ST1A 110.0 | 8.4 | 0.4132 | 0.45 | 0.29 | ol | 70 | 0.00403 | HV
94-AL1/15-ST1A 110.0 | 8.65 | 0.306 | 0.44 | 0.35 | ol | 94 | 0.00403 | HV
122-AL1/20-ST1A 110.0 | 8.5 | 0.2376 | 0.43 | 0.41 | ol | 122 | 0.00403 | HV
149-AL1/24-ST1A 110.0 | 8.75 | 0.194 | 0.41 | 0.47 | ol | 149 | 0.00403 | HV
184-AL1/30-ST1A 110.0 | 8.8 | 0.1571 | 0.4 | 0.535 | ol | 184 | 0.00403 | HV
243-AL1/39-ST1A 110.0 | 9 | 0.1188 | 0.39 | 0.645 | ol | 243 | 0.00403 | HV
305-AL1/39-ST1A 110.0 | 9.2 | 0.0949 | 0.38 | 0.74 | ol | 305 | 0.00403 | HV
490-AL1/64-ST1A 110.0 | 9.75 | 0.059 | 0.37 | 0.96 | ol | 490 | 0.00403 | HV
679-AL1/86-ST1A 110.0 | 9.95 | 0.042 | 0.36 | 1.15 | ol | 679 | 0.00403 | HV
490-AL1/64-ST1A 220.0 | 10 | 0.059 | 0.285 | 0.96 | ol | 490 | 0.00403 | HV
679-AL1/86-ST1A 220.0 | 11.7 | 0.042 | 0.275 | 1.15 | ol | 679 | 0.00403 | HV
490-AL1/64-ST1A 380.0 | 11 | 0.059 | 0.253 | 0.96 | ol | 490 | 0.00403 | HV
679-AL1/86-ST1A 380.0 | 14.6 | 0.042 | 0.25 | 1.15 | ol | 679 | 0.00403 | HV

## trafo_std_types
| i0_percent | pfe_kw | vkr_percent | sn_mva | vn_lv_kv | vn_hv_kv | vk_percent | shift_degree | vector_group | tap_side | tap_neutral | tap_min | tap_max | tap_step_degree | tap_step_percent | tap_phase_shifter
160 MVA 380/110 kV | 0.06 | 60 | 0.25 | 160 | 110 | 380 | 12.2 | 0 | Yy0 | hv | 0 | -9 | 9 | 0 | 1.5 | FALSE
100 MVA 220/110 kV | 0.06 | 55 | 0.26 | 100 | 110 | 220 | 12 | 0 | Yy0 | hv | 0 | -9 | 9 | 0 | 1.5 | FALSE
63 MVA 110/20 kV | 0.04 | 22 | 0.32 | 63 | 20 | 110 | 18 | 150 | YNd5 | hv | 0 | -9 | 9 | 0 | 1.5 | FALSE
40 MVA 110/20 kV | 0.05 | 18 | 0.34 | 40 | 20 | 110 | 16.2 | 150 | YNd5 | hv | 0 | -9 | 9 | 0 | 1.5 | FALSE
25 MVA 110/20 kV | 0.07 | 14 | 0.41 | 25 | 20 | 110 | 12 | 150 | YNd5 | hv | 0 | -9 | 9 | 0 | 1.5 | FALSE
63 MVA 110/10 kV | 0.04 | 22 | 0.32 | 63 | 10 | 110 | 18 | 150 | YNd5 | hv | 0 | -9 | 9 | 0 | 1.5 | FALSE
40 MVA 110/10 kV | 0.05 | 18 | 0.34 | 40 | 10 | 110 | 16.2 | 150 | YNd5 | hv | 0 | -9 | 9 | 0 | 1.5 | FALSE
25 MVA 110/10 kV | 0.07 | 14 | 0.41 | 25 | 10 | 110 | 12 | 150 | YNd5 | hv | 0 | -9 | 9 | 0 | 1.5 | FALSE
0.25 MVA 20/0.4 kV | 0.32 | 0.8 | 1.44 | 0.25 | 0.4 | 20 | 6 | 150 | Yzn5 | hv | 0 | -2 | 2 | 0 | 2.5 | FALSE
0.4 MVA 20/0.4 kV | 0.3375 | 1.35 | 1.425 | 0.4 | 0.4 | 20 | 6 | 150 | Dyn5 | hv | 0 | -2 | 2 | 0 | 2.5 | FALSE
0.63 MVA 20/0.4 kV | 0.2619 | 1.65 | 1.206 | 0.63 | 0.4 | 20 | 6 | 150 | Dyn5 | hv | 0 | -2 | 2 | 0 | 2.5 | FALSE
0.25 MVA 10/0.4 kV | 0.24 | 0.6 | 1.2 | 0.25 | 0.4 | 10 | 4 | 150 | Dyn5 | hv | 0 | -2 | 2 | 0 | 2.5 | FALSE
0.4 MVA 10/0.4 kV | 0.2375 | 0.95 | 1.325 | 0.4 | 0.4 | 10 | 4 | 150 | Dyn5 | hv | 0 | -2 | 2 | 0 | 2.5 | FALSE
0.63 MVA 10/0.4 kV | 0.1873 | 1.18 | 1.0794 | 0.63 | 0.4 | 10 | 4 | 150 | Dyn5 | hv | 0 | -2 | 2 | 0 | 2.5 | FALSE

## trafo3w_std_types
| sn_hv_mva | sn_mv_mva | sn_lv_mva | vn_hv_kv | vn_mv_kv | vn_lv_kv | vk_hv_percent | vk_mv_percent | vk_lv_percent | vkr_hv_percent | vkr_mv_percent | vkr_lv_percent | pfe_kw | i0_percent | shift_mv_degree | shift_lv_degree | vector_group | tap_side | tap_neutral | tap_min | tap_max | tap_step_percent
63/25/38 MVA 110/20/10 kV | 63 | 25 | 38 | 110 | 20 | 10 | 10.4 | 10.4 | 10.4 | 0.28 | 0.32 | 0.35 | 35 | 0.89 | 0 | 0 | YN0yn0yn0 | hv | 0 | -10 | 10 | 1.2
63/25/38 MVA 110/10/10 kV | 63 | 25 | 38 | 110 | 10 | 10 | 10.4 | 10.4 | 10.4 | 0.28 | 0.32 | 0.35 | 35 | 0.89 | 0 | 0 | YN0yn0yn0 | hv | 0 | -10 | 10 | 1.2

## fuse_std_types
| fuse_type | i_rated_a | t_avg | t_min | t_total | x_avg | x_min | x_total
HV 100A | HV 100A | 100 | 0 | [10.0, 3.64, 0.854, 0.281, 0.1, 0.0531, 0.022, 0.01] | [10.0, 4.267, 1.21, 0.403, 0.1, 0.058, 0.022, 0.01] | 0 | [300.0, 350.0, 450.0, 550.0, 700.0, 850.0, 1200.0, 1752.0] | [600.0, 700.0, 900.0, 1150.0, 1665.0, 2000.0, 3000.0, 4313.0]
HV 10A | HV 10A | 10 | 0 | [10.0, 1675.0, 0.344, 0.156, 0.1, 0.0417, 0.0171, 0.01] | [10.0, 1.3, 0.3, 0.155, 0.1, 0.0555, 0.023, 0.01] | 0 | [30.0, 32.0, 35.0, 37.0, 39.0, 50.0, 70.0, 88.0] | [60.0, 70.0, 80.0, 87.0, 94.0, 110.0, 150.0, 216.0]
HV 125A | HV 125A | 125 | 0 | [10.0, 1.82, 0.344, 0.1, 0.0467, 0.0269, 0.01] | [10.0, 2.478, 0.426, 0.1, 0.0427, 0.0211, 0.01] | 0 | [375.0, 500.0, 700.0, 925.0, 1200.0, 1500.0, 2341.0] | [750.0, 1000.0, 1500.0, 2200.0, 3000.0, 4000.0, 5765.0]
HV 160A | HV 160A | 160 | 0 | [10.0, 4.15, 1.03, 0.198, 0.1, 0.051, 0.0172, 0.01] | [10.0, 2.3, 0.734, 0.274, 0.1, 0.046, 0.0177, 0.01] | 0 | [480.0, 550.0, 700.0, 1000.0, 1260.0, 1600.0, 2500.0, 3227.0] | [960.0, 1300.0, 1700.0, 2200.0, 2996.0, 4000.0, 6000.0, 7946.0]
HV 16A | HV 16A | 16 | 0 | [10.0, 0.352, 0.164, 0.1, 0.0649, 0.0342, 0.01] | [10.0, 2.34, 0.722, 0.181, 0.1, 0.055, 0.0296, 0.01] | 0 | [48.0, 60.0, 65.0, 71.0, 80.0, 100.0, 162.0] | [96.0, 110.0, 125.0, 150.0, 168.0, 200.0, 250.0, 398.0]
HV 200A | HV 200A | 200 | 0 | [10.0, 4.267, 1.21, 0.403, 0.1, 0.058, 0.022, 0.01] | [10.0, 3.73, 1.654, 0.328, 0.1, 0.0531, 0.019, 0.01] | 0 | [600.0, 700.0, 900.0, 1150.0, 1665.0, 2000.0, 3000.0, 4313.0] | [1200.0, 1500.0, 1800.0, 2700.0, 3960.0, 5000.0, 7500.0, 10620.0]
HV 20A | HV 20A | 20 | 0 | [10.0, 1.3, 0.3, 0.155, 0.1, 0.0555, 0.023, 0.01] | [10.0, 1.3, 0.161, 0.1, 0.0611, 0.0399, 0.0141, 0.01] | 0 | [60.0, 70.0, 80.0, 87.0, 94.0, 110.0, 150.0, 216.0] | [120.0, 150.0, 200.0, 223.0, 260.0, 300.0, 450.0, 532.0]
HV 25A | HV 25A | 25 | 0 | [10.0, 2.512, 0.833, 0.299, 0.1, 0.0372, 0.0223, 0.01] | [10.0, 3.125, 0.597, 0.198, 0.1, 0.0378, 0.022, 0.01] | 0 | [75.0, 82.0, 90.0, 100.0, 124.0, 170.0, 200.0, 289.0] | [150.0, 170.0, 210.0, 250.0, 294.0, 400.0, 500.0, 711.0]
HV 31.5A | HV 31.5A | 31.5 | 0 | [10.0, 2.34, 0.722, 0.181, 0.1, 0.055, 0.0296, 0.01] | [10.0, 2.84, 0.368, 0.164, 0.1, 0.0621, 0.0378, 0.0195, 0.01] | 0 | [95.0, 110.0, 125.0, 150.0, 165.0, 200.0, 250.0, 390.0] | [189.0, 220.0, 300.0, 350.0, 393.0, 450.0, 530.0, 700.0, 960.0]
HV 40A | HV 40A | 40 | 0 | [10.0, 1.3, 0.161, 0.1, 0.0611, 0.0399, 0.0141, 0.01] | [10.0, 2.05, 0.369, 0.198, 0.1, 0.051, 0.0298, 0.01] | 0 | [120.0, 150.0, 200.0, 223.0, 260.0, 300.0, 450.0, 532.0] | [240.0, 300.0, 400.0, 450.0, 530.0, 650.0, 800.0, 1311.0]
HV 50A | HV 50A | 50 | 0 | [10.0, 3.215, 0.597, 0.198, 0.1, 0.0378, 0.022, 0.01] | [10.0, 3.64, 0.854, 0.281, 0.1, 0.0531, 0.022, 0.01] | 0 | [150.0, 170.0, 210.0, 250.0, 294.0, 400.0, 500.0, 711.0] | [300.0, 350.0, 450.0, 550.0, 700.0, 850.0, 1200.0, 1752.0]
HV 6.3A | HV 6.3A | 6.3 | 0 | [10.0, 1.39, 0.344, 0.168, 0.1, 0.056, 0.0263, 0.01] | [10.0, 1.711, 0.516, 0.198, 0.1, 0.0634, 0.0303, 0.01] | 0 | [19.0, 19.5, 20.4, 20.8, 22.0, 25.0, 32.0, 48.0] | [38.0, 40.0, 43.0, 48.0, 53.0, 60.0, 75.0, 118.0]
HV 63A | HV 63A | 63 | 0 | [10.0, 2.84, 0.368, 0.164, 0.1, 0.0621, 0.0378, 0.0195, 0.01] | [10.0, 1.82, 0.344, 0.1, 0.0467, 0.0269, 0.01] | 0 | [189.0, 220.0, 300.0, 350.0, 393.0, 450.0, 530.0, 700.0, 961.0] | [378.0, 500.0, 700.0, 934.0, 1200.0, 1500.0, 2366.0]
HV 80A | HV 80A | 80 | 0 | [10.0, 2.05, 0.369, 0.198, 0.1, 0.051, 0.0298, 0.01] | [10.0, 4.15, 1.03, 0.198, 0.1, 0.051, 0.0172, 0.01] | 0 | [240.0, 300.0, 400.0, 450.0, 530.0, 650.0, 800.0, 1311.0] | [480.0, 550.0, 700.0, 1000.0, 1260.0, 1600.0, 2500.0, 3227.0]
Siemens NH-1-100 | Siemens NH-1-100 | 100 | [5400.0, 2000.0, 400.0, 20.0, 1.0, 0.2, 0.012, 0.004] | 0 | 0 | [150.0, 190.0, 250.0, 430.0, 900.0, 1250.0, 2700.0, 3600.0] | 0 | 0
Siemens NH-1-125 | Siemens NH-1-125 | 125 | [4800.0, 120.0, 7.0, 0.1, 0.004] | 0 | 0 | [180.0, 400.0, 740.0, 2000.0, 4250.0] | 0 | 0
Siemens NH-1-16 | Siemens NH-1-16 | 16 | [4000.0, 400.0, 2.0, 0.1, 0.04, 0.01] | 0 | 0 | [26.0, 35.0, 75.0, 150.0, 200.0, 300.0] | 0 | 0
Siemens NH-1-160 | Siemens NH-1-160 | 160 | [4800.0, 120.0, 7.0, 0.1, 0.004] | 0 | 0 | [210.0, 500.0, 900.0, 2300.0, 5000.0] | 0 | 0
Siemens NH-1-25 | Siemens NH-1-25 | 25 | [4000.0, 1000.0, 10.0, 0.2, 0.02, 0.01] | 0 | 0 | [40.0, 50.0, 100.0, 210.0, 400.0, 500.0] | 0 | 0
Siemens NH-1-50 | Siemens NH-1-50 | 50 | [4000.0, 40.0, 4.0, 1.0, 0.02, 0.01] | 0 | 0 | [86.0, 200.0, 300.0, 400.0, 1000.0, 1280.0] | 0 | 0
Siemens NH-1-63 | Siemens NH-1-63 | 63 | [4000.0, 100.0, 10.0, 2.0, 0.04, 0.01] | 0 | 0 | [100.0, 200.0, 300.0, 400.0, 1000.0, 1500.0] | 0 | 0
Siemens NH-1-80 | Siemens NH-1-80 | 80 | [4800.0, 120.0, 7.0, 0.1, 0.01] | 0 | 0 | [150.58, 250.0, 450.0, 1150.0, 2470.0] | 0 | 0
Siemens NH-2-1000 | Siemens NH-2-1000 | 1000 | [4800.0, 120.0, 7.0, 0.1, 0.004] | 0 | 0 | [1900.0, 3500.0, 8400.0, 24000.0, 52000.0] | 0 | 0
Siemens NH-2-200 | Siemens NH-2-200 | 200 | [4800.0, 120.0, 7.0, 0.1, 0.004] | 0 | 0 | [280.0, 650.0, 1200.0, 3000.0, 7000.0] | 0 | 0
Siemens NH-2-224 | Siemens NH-2-224 | 224 | [4800.0, 120.0, 7.0, 0.2, 0.04, 0.004] | 0 | 0 | [400.0, 750.0, 1453.0, 3025.0, 4315.0, 7600.0] | 0 | 0
Siemens NH-2-250 | Siemens NH-2-250 | 250 | [4800.0, 120.0, 7.0, 0.1, 0.004] | 0 | 0 | [450.0, 800.0, 1650.0, 4000.0, 8500.0] | 0 | 0
Siemens NH-2-315 | Siemens NH-2-315 | 315 | [4800.0, 120.0, 7.0, 0.1, 0.004] | 0 | 0 | [550.0, 920.0, 1900.0, 5000.0, 11000.0] | 0 | 0
Siemens NH-2-355 | Siemens NH-2-355 | 355 | [4800.0, 120.0, 6.0, 0.1, 0.004] | 0 | 0 | [650.0, 1116.27, 2350.0, 5840.0, 12790.0] | 0 | 0
Siemens NH-2-400 | Siemens NH-2-400 | 400 | [4800.0, 120.0, 7.0, 0.1, 0.004] | 0 | 0 | [720.0, 1350.0, 2800.0, 6500.0, 15000.0] | 0 | 0
Siemens NH-2-425 | Siemens NH-2-425 | 425 | [4800.0, 120.0, 7.0, 0.1, 0.004] | 0 | 0 | [850.0, 1500.0, 3050.0, 7500.0, 16500.0] | 0 | 0
Siemens NH-2-630 | Siemens NH-2-630 | 630 | [4800.0, 120.0, 7.0, 0.1, 0.004] | 0 | 0 | [1200.0, 2000.0, 4800.0, 12000.0, 26000.0] | 0 | 0

## dtypes
| element | column | dtype
0 | bus | name | object
1 | bus | vn_kv | float64
2 | bus | type | object
3 | bus | zone | object
4 | bus | in_service | bool
5 | load | name | object
6 | load | bus | uint32
7 | load | p_mw | float64
8 | load | q_mvar | float64
9 | load | const_z_percent | float64
10 | load | const_i_percent | float64
11 | load | sn_mva | float64
12 | load | scaling | float64
13 | load | in_service | bool
14 | load | type | object
15 | ext_grid | name | object
16 | ext_grid | bus | uint32
17 | ext_grid | vm_pu | float64
18 | ext_grid | va_degree | float64
19 | ext_grid | slack_weight | float64
20 | ext_grid | in_service | bool
21 | line | name | object
22 | line | std_type | object
23 | line | from_bus | uint32
24 | line | to_bus | uint32
25 | line | length_km | float64
26 | line | r_ohm_per_km | float64
27 | line | x_ohm_per_km | float64
28 | line | c_nf_per_km | float64
29 | line | g_us_per_km | float64
30 | line | max_i_ka | float64
31 | line | df | float64
32 | line | parallel | uint32
33 | line | type | object
34 | line | in_service | bool
35 | trafo | name | object
36 | trafo | std_type | object
37 | trafo | hv_bus | uint32
38 | trafo | lv_bus | uint32
39 | trafo | sn_mva | float64
40 | trafo | vn_hv_kv | float64
41 | trafo | vn_lv_kv | float64
42 | trafo | vk_percent | float64
43 | trafo | vkr_percent | float64
44 | trafo | pfe_kw | float64
45 | trafo | i0_percent | float64
46 | trafo | shift_degree | float64
47 | trafo | tap_side | object
48 | trafo | tap_neutral | int32
49 | trafo | tap_min | int32
50 | trafo | tap_max | int32
51 | trafo | tap_step_percent | float64
52 | trafo | tap_step_degree | float64
53 | trafo | tap_pos | int32
54 | trafo | tap_phase_shifter | bool
55 | trafo | parallel | uint32
56 | trafo | df | float64
57 | trafo | in_service | bool
58 | line_geodata | coords | object
59 | bus_geodata | x | float64
60 | bus_geodata | y | float64
61 | bus_geodata | coords | object

## parameters
| version | format_version | converged | OPF_converged | name | f_hz | sn_mva
0 | 2.14.6 | 2.14.0 | FALSE | FALSE |  | 50 | 1