## bus
| name | vn_kv | type | zone | in_service
0 | bus_LV_92-8_0_6_node_0 | 0.4 | n |  | TRUE
1 | bus_LV_92-8_0_6_node_1 | 0.4 | n |  | TRUE
2 | bus_LV_92-8_0_6_node_2 | 0.4 | n |  | TRUE
3 | bus_LV_92-8_0_6_node_3 | 0.4 | n |  | TRUE
4 | bus_LV_92-8_0_6_node_4 | 0.4 | n |  | TRUE
5 | bus_LV_92-8_0_6_node_36 | 0.4 | n |  | TRUE
6 | bus_LV_92-8_0_6_node_27 | 0.4 | n |  | TRUE
7 | bus_LV_92-8_0_6_node_5 | 0.4 | n |  | TRUE
8 | bus_LV_92-8_0_6_node_6 | 0.4 | n |  | TRUE
9 | bus_LV_92-8_0_6_node_9 | 0.4 | n |  | TRUE
10 | bus_LV_92-8_0_6_node_109 | 0.4 | n |  | TRUE
11 | bus_LV_92-8_0_6_node_8 | 0.4 | n |  | TRUE
12 | bus_LV_92-8_0_6_node_108 | 0.4 | n |  | TRUE
13 | bus_LV_92-8_0_6_node_7 | 0.4 | n |  | TRUE
14 | bus_LV_92-8_0_6_node_10 | 0.4 | n |  | TRUE
15 | bus_LV_92-8_0_6_node_11 | 0.4 | n |  | TRUE
16 | bus_LV_92-8_0_6_node_13 | 0.4 | n |  | TRUE
17 | bus_LV_92-8_0_6_node_23 | 0.4 | n |  | TRUE
18 | bus_LV_92-8_0_6_node_19 | 0.4 | n |  | TRUE
19 | bus_LV_92-8_0_6_node_16 | 0.4 | n |  | TRUE
20 | bus_LV_92-8_0_6_node_17 | 0.4 | n |  | TRUE
21 | bus_LV_92-8_0_6_node_24 | 0.4 | n |  | TRUE
22 | bus_LV_92-8_0_6_node_34 | 0.4 | n |  | TRUE
23 | bus_LV_92-8_0_6_node_22 | 0.4 | n |  | TRUE
24 | bus_LV_92-8_0_6_node_62 | 0.4 | n |  | TRUE
25 | bus_LV_92-8_0_6_node_35 | 0.4 | n |  | TRUE
26 | bus_LV_92-8_0_6_node_55 | 0.4 | n |  | TRUE
27 | bus_LV_92-8_0_6_node_18 | 0.4 | n |  | TRUE
28 | bus_LV_92-8_0_6_node_25 | 0.4 | n |  | TRUE
29 | bus_LV_92-8_0_6_node_33 | 0.4 | n |  | TRUE
30 | bus_LV_92-8_0_6_node_20 | 0.4 | n |  | TRUE
31 | bus_LV_92-8_0_6_node_21 | 0.4 | n |  | TRUE
32 | bus_LV_92-8_0_6_node_63 | 0.4 | n |  | TRUE
33 | bus_LV_92-8_0_6_node_64 | 0.4 | n |  | TRUE
34 | bus_LV_92-8_0_6_node_60 | 0.4 | n |  | TRUE
35 | bus_LV_92-8_0_6_node_32 | 0.4 | n |  | TRUE
36 | bus_LV_92-8_0_6_node_53 | 0.4 | n |  | TRUE
37 | bus_LV_92-8_0_6_node_26 | 0.4 | n |  | TRUE
38 | bus_LV_92-8_0_6_node_106 | 0.4 | n |  | TRUE
39 | bus_LV_92-8_0_6_node_28 | 0.4 | n |  | TRUE
40 | bus_LV_92-8_0_6_node_29 | 0.4 | n |  | TRUE
41 | bus_LV_92-8_0_6_node_30 | 0.4 | n |  | TRUE
42 | bus_LV_92-8_0_6_node_31 | 0.4 | n |  | TRUE
43 | bus_LV_92-8_0_6_node_39 | 0.4 | n |  | TRUE
44 | bus_LV_92-8_0_6_node_37 | 0.4 | n |  | TRUE
45 | bus_LV_92-8_0_6_node_50 | 0.4 | n |  | TRUE
46 | bus_LV_92-8_0_6_node_38 | 0.4 | n |  | TRUE
47 | bus_LV_92-8_0_6_node_47 | 0.4 | n |  | TRUE
48 | bus_LV_92-8_0_6_node_40 | 0.4 | n |  | TRUE
49 | bus_LV_92-8_0_6_node_41 | 0.4 | n |  | TRUE
50 | bus_LV_92-8_0_6_node_42 | 0.4 | n |  | TRUE
51 | bus_LV_92-8_0_6_node_43 | 0.4 | n |  | TRUE
52 | bus_LV_92-8_0_6_node_49 | 0.4 | n |  | TRUE
53 | bus_LV_92-8_0_6_node_93 | 0.4 | n |  | TRUE
54 | bus_LV_92-8_0_6_node_46 | 0.4 | n |  | TRUE
55 | bus_LV_92-8_0_6_node_94 | 0.4 | n |  | TRUE
56 | bus_LV_92-8_0_6_node_97 | 0.4 | n |  | TRUE
57 | bus_LV_92-8_0_6_node_95 | 0.4 | n |  | TRUE
58 | bus_LV_92-8_0_6_node_44 | 0.4 | n |  | TRUE
59 | bus_LV_92-8_0_6_node_45 | 0.4 | n |  | TRUE
60 | bus_LV_92-8_0_6_node_48 | 0.4 | n |  | TRUE
61 | bus_LV_92-8_0_6_node_56 | 0.4 | n |  | TRUE
62 | bus_LV_92-8_0_6_node_57 | 0.4 | n |  | TRUE
63 | bus_LV_92-8_0_6_node_58 | 0.4 | n |  | TRUE
64 | bus_LV_92-8_0_6_node_51 | 0.4 | n |  | TRUE
65 | bus_LV_92-8_0_6_node_52 | 0.4 | n |  | TRUE
66 | bus_LV_92-8_0_6_node_54 | 0.4 | n |  | TRUE
67 | bus_LV_92-8_0_6_node_59 | 0.4 | n |  | TRUE
68 | bus_LV_92-8_0_6_node_61 | 0.4 | n |  | TRUE
69 | bus_LV_92-8_0_6_node_74 | 0.4 | n |  | TRUE
70 | bus_LV_92-8_0_6_node_92 | 0.4 | n |  | TRUE
71 | bus_LV_92-8_0_6_node_71 | 0.4 | n |  | TRUE
72 | bus_LV_92-8_0_6_node_72 | 0.4 | n |  | TRUE
73 | bus_LV_92-8_0_6_node_69 | 0.4 | n |  | TRUE
74 | bus_LV_92-8_0_6_node_70 | 0.4 | n |  | TRUE
75 | bus_LV_92-8_0_6_node_73 | 0.4 | n |  | TRUE
76 | bus_LV_92-8_0_6_node_75 | 0.4 | n |  | TRUE
77 | bus_LV_92-8_0_6_node_65 | 0.4 | n |  | TRUE
78 | bus_LV_92-8_0_6_node_76 | 0.4 | n |  | TRUE
79 | bus_LV_92-8_0_6_node_77 | 0.4 | n |  | TRUE
80 | bus_LV_92-8_0_6_node_78 | 0.4 | n |  | TRUE
81 | bus_LV_92-8_0_6_node_87 | 0.4 | n |  | TRUE
82 | bus_LV_92-8_0_6_node_85 | 0.4 | n |  | TRUE
83 | bus_LV_92-8_0_6_node_83 | 0.4 | n |  | TRUE
84 | bus_LV_92-8_0_6_node_88 | 0.4 | n |  | TRUE
85 | bus_LV_92-8_0_6_node_79 | 0.4 | n |  | TRUE
86 | bus_LV_92-8_0_6_node_80 | 0.4 | n |  | TRUE
87 | bus_LV_92-8_0_6_node_81 | 0.4 | n |  | TRUE
88 | bus_LV_92-8_0_6_node_86 | 0.4 | n |  | TRUE
89 | bus_LV_92-8_0_6_node_104 | 0.4 | n |  | TRUE
90 | bus_LV_92-8_0_6_node_105 | 0.4 | n |  | TRUE
91 | bus_LV_92-8_0_6_node_84 | 0.4 | n |  | TRUE
92 | bus_LV_92-8_0_6_node_101 | 0.4 | n |  | TRUE
93 | bus_LV_92-8_0_6_node_82 | 0.4 | n |  | TRUE
94 | bus_LV_92-8_0_6_node_89 | 0.4 | n |  | TRUE
95 | bus_LV_92-8_0_6_node_90 | 0.4 | n |  | TRUE
96 | bus_LV_92-8_0_6_node_91 | 0.4 | n |  | TRUE
97 | bus_LV_92-8_0_6_node_103 | 0.4 | n |  | TRUE
98 | bus_LV_92-8_0_6_node_96 | 0.4 | n |  | TRUE
99 | bus_LV_92-8_0_6_node_100 | 0.4 | n |  | TRUE
100 | bus_LV_92-8_0_6_node_107 | 0.4 | n |  | TRUE
101 | bus_LV_92-8_0_6_node_102 | 0.4 | n |  | TRUE
102 | bus_LV_92-8_0_6_node_98 | 0.4 | n |  | TRUE
103 | bus_LV_92-8_0_6_node_99 | 0.4 | n |  | TRUE
104 | bus_MV_468_0_node_70 | 20 | n |  | TRUE

## load
| name | bus | p_mw | q_mvar | const_z_percent | const_i_percent | sn_mva | scaling | in_service | type
0 | LV_92-8_0_6_load_0 | 0 | 0.0035119 | 0.00088017 | 0 | 0 |  | 1 | TRUE | wye
1 | LV_92-8_0_6_load_1 | 1 | 0.0019235 | 0.00048208 | 0 | 0 |  | 1 | TRUE | wye
2 | LV_92-8_0_6_load_3 | 3 | 0.0082481 | 0.0020672 | 0 | 0 |  | 1 | TRUE | wye
3 | LV_92-8_0_6_load_36 | 5 | 0.0016236 | 0.00040692 | 0 | 0 |  | 1 | TRUE | wye
4 | LV_92-8_0_6_load_27 | 6 | 0.0013218 | 0.00033128 | 0 | 0 |  | 1 | TRUE | wye
5 | LV_92-8_0_6_load_9 | 9 | 0.0033526 | 0.00084025 | 0 | 0 |  | 1 | TRUE | wye
6 | LV_92-8_0_6_load_109 | 10 | 0.0013571 | 0.00034012 | 0 | 0 |  | 1 | TRUE | wye
7 | LV_92-8_0_6_load_8 | 11 | 0.0035196 | 0.00088209 | 0 | 0 |  | 1 | TRUE | wye
8 | LV_92-8_0_6_load_108 | 12 | 0.0029391 | 0.0007366 | 0 | 0 |  | 1 | TRUE | wye
9 | LV_92-8_0_6_load_7 | 13 | 0.011746 | 0.0029439 | 0 | 0 |  | 1 | TRUE | wye
10 | LV_92-8_0_6_load_10 | 14 | 0.025094 | 0.0062892 | 0 | 0 |  | 1 | TRUE | wye
11 | LV_92-8_0_6_load_11 | 15 | 0.014563 | 0.00365 | 0 | 0 |  | 1 | TRUE | wye
12 | LV_92-8_0_6_load_19 | 18 | 0.016131 | 0.0040428 | 0 | 0 |  | 1 | TRUE | wye
13 | LV_92-8_0_6_load_24 | 21 | 0.0016543 | 0.0004146 | 0 | 0 |  | 1 | TRUE | wye
14 | LV_92-8_0_6_load_34 | 22 | 0.019707 | 0.0049391 | 0 | 0 |  | 1 | TRUE | wye
15 | LV_92-8_0_6_load_22 | 23 | 0.016187 | 0.0040568 | 0 | 0 |  | 1 | TRUE | wye
16 | LV_92-8_0_6_load_62 | 24 | 0.0047054 | 0.0011793 | 0 | 0 |  | 1 | TRUE | wye
17 | LV_92-8_0_6_load_55 | 26 | 0.00085924 | 0.00021535 | 0 | 0 |  | 1 | TRUE | wye
18 | LV_92-8_0_6_load_18 | 27 | 0.034174 | 0.0085647 | 0 | 0 |  | 1 | TRUE | wye
19 | LV_92-8_0_6_load_33 | 29 | 0.010201 | 0.0025567 | 0 | 0 |  | 1 | TRUE | wye
20 | LV_92-8_0_6_load_20 | 30 | 0.006866 | 0.0017208 | 0 | 0 |  | 1 | TRUE | wye
21 | LV_92-8_0_6_load_21 | 31 | 0.0088596 | 0.0022204 | 0 | 0 |  | 1 | TRUE | wye
22 | LV_92-8_0_6_load_63 | 32 | 0.0079936 | 0.0020034 | 0 | 0 |  | 1 | TRUE | wye
23 | LV_92-8_0_6_load_64 | 33 | 0.0019721 | 0.00049425 | 0 | 0 |  | 1 | TRUE | wye
24 | LV_92-8_0_6_load_32 | 35 | 0.013955 | 0.0034976 | 0 | 0 |  | 1 | TRUE | wye
25 | LV_92-8_0_6_load_53 | 36 | 0.00080057 | 0.00020064 | 0 | 0 |  | 1 | TRUE | wye
26 | LV_92-8_0_6_load_26 | 37 | 0.001441 | 0.00036116 | 0 | 0 |  | 1 | TRUE | wye
27 | LV_92-8_0_6_load_106 | 38 | 0.0018285 | 0.00045826 | 0 | 0 |  | 1 | TRUE | wye
28 | LV_92-8_0_6_load_28 | 39 | 0.0016278 | 0.00040796 | 0 | 0 |  | 1 | TRUE | wye
29 | LV_92-8_0_6_load_29 | 40 | 0.0018116 | 0.00045403 | 0 | 0 |  | 1 | TRUE | wye
30 | LV_92-8_0_6_load_39 | 43 | 0.0038435 | 0.00096327 | 0 | 0 |  | 1 | TRUE | wye
31 | LV_92-8_0_6_load_37 | 44 | 0.0017466 | 0.00043773 | 0 | 0 |  | 1 | TRUE | wye
32 | LV_92-8_0_6_load_50 | 45 | 0.0093687 | 0.002348 | 0 | 0 |  | 1 | TRUE | wye
33 | LV_92-8_0_6_load_38 | 46 | 0.0090806 | 0.0022758 | 0 | 0 |  | 1 | TRUE | wye
34 | LV_92-8_0_6_load_47 | 47 | 0.0010482 | 0.00026271 | 0 | 0 |  | 1 | TRUE | wye
35 | LV_92-8_0_6_load_40 | 48 | 0.0012754 | 0.00031964 | 0 | 0 |  | 1 | TRUE | wye
36 | LV_92-8_0_6_load_41 | 49 | 0.0016147 | 0.00040467 | 0 | 0 |  | 1 | TRUE | wye
37 | LV_92-8_0_6_load_42 | 50 | 0.0014228 | 0.00035659 | 0 | 0 |  | 1 | TRUE | wye
38 | LV_92-8_0_6_load_49 | 52 | 0.0033275 | 0.00083396 | 0 | 0 |  | 1 | TRUE | wye
39 | LV_92-8_0_6_load_95 | 57 | 0.011143 | 0.0027926 | 0 | 0 |  | 1 | TRUE | wye
40 | LV_92-8_0_6_load_44 | 58 | 0.010646 | 0.0026681 | 0 | 0 |  | 1 | TRUE | wye
41 | LV_92-8_0_6_load_45 | 59 | 0.0037186 | 0.00093197 | 0 | 0 |  | 1 | TRUE | wye
42 | LV_92-8_0_6_load_48 | 60 | 0.0043525 | 0.0010908 | 0 | 0 |  | 1 | TRUE | wye
43 | LV_92-8_0_6_load_58 | 63 | 0.0061095 | 0.0015312 | 0 | 0 |  | 1 | TRUE | wye
44 | LV_92-8_0_6_load_51 | 64 | 0.003974 | 0.00099597 | 0 | 0 |  | 1 | TRUE | wye
45 | LV_92-8_0_6_load_52 | 65 | 0.00061535 | 0.00015422 | 0 | 0 |  | 1 | TRUE | wye
46 | LV_92-8_0_6_load_54 | 66 | 0.0032803 | 0.00082212 | 0 | 0 |  | 1 | TRUE | wye
47 | LV_92-8_0_6_load_74 | 69 | 0.0075353 | 0.0018885 | 0 | 0 |  | 1 | TRUE | wye
48 | LV_92-8_0_6_load_92 | 70 | 0.0050431 | 0.0012639 | 0 | 0 |  | 1 | TRUE | wye
49 | LV_92-8_0_6_load_71 | 71 | 0.0040555 | 0.0010164 | 0 | 0 |  | 1 | TRUE | wye
50 | LV_92-8_0_6_load_69 | 73 | 0.005364 | 0.0013443 | 0 | 0 |  | 1 | TRUE | wye
51 | LV_92-8_0_6_load_70 | 74 | 0.001652 | 0.00041404 | 0 | 0 |  | 1 | TRUE | wye
52 | LV_92-8_0_6_load_73 | 75 | 0.0024549 | 0.00061526 | 0 | 0 |  | 1 | TRUE | wye
53 | LV_92-8_0_6_load_65 | 77 | 0.0022674 | 0.00056825 | 0 | 0 |  | 1 | TRUE | wye
54 | LV_92-8_0_6_load_76 | 78 | 0.014195 | 0.0035577 | 0 | 0 |  | 1 | TRUE | wye
55 | LV_92-8_0_6_load_87 | 81 | 0.0062944 | 0.0015775 | 0 | 0 |  | 1 | TRUE | wye
56 | LV_92-8_0_6_load_85 | 82 | 0.0005215 | 0.0001307 | 0 | 0 |  | 1 | TRUE | wye
57 | LV_92-8_0_6_load_83 | 83 | 0.00093324 | 0.00023389 | 0 | 0 |  | 1 | TRUE | wye
58 | LV_92-8_0_6_load_88 | 84 | 0.0036138 | 0.00090571 | 0 | 0 |  | 1 | TRUE | wye
59 | LV_92-8_0_6_load_79 | 85 | 0.0038972 | 0.00097673 | 0 | 0 |  | 1 | TRUE | wye
60 | LV_92-8_0_6_load_80 | 86 | 0.0010383 | 0.00026021 | 0 | 0 |  | 1 | TRUE | wye
61 | LV_92-8_0_6_load_104 | 89 | 0.0051879 | 0.0013002 | 0 | 0 |  | 1 | TRUE | wye
62 | LV_92-8_0_6_load_105 | 90 | 0.00077135 | 0.00019332 | 0 | 0 |  | 1 | TRUE | wye
63 | LV_92-8_0_6_load_84 | 91 | 0.00061089 | 0.0001531 | 0 | 0 |  | 1 | TRUE | wye
64 | LV_92-8_0_6_load_101 | 92 | 0.0031268 | 0.00078366 | 0 | 0 |  | 1 | TRUE | wye
65 | LV_92-8_0_6_load_82 | 93 | 0.0013499 | 0.00033833 | 0 | 0 |  | 1 | TRUE | wye
66 | LV_92-8_0_6_load_89 | 94 | 0.004268 | 0.0010696 | 0 | 0 |  | 1 | TRUE | wye
67 | LV_92-8_0_6_load_90 | 95 | 0.0040785 | 0.0010222 | 0 | 0 |  | 1 | TRUE | wye
68 | LV_92-8_0_6_load_91 | 96 | 0.012364 | 0.0030987 | 0 | 0 |  | 1 | TRUE | wye
69 | LV_92-8_0_6_load_103 | 97 | 0.0014204 | 0.00035598 | 0 | 0 |  | 1 | TRUE | wye
70 | LV_92-8_0_6_load_107 | 100 | 0.0049104 | 0.0012307 | 0 | 0 |  | 1 | TRUE | wye
71 | LV_92-8_0_6_load_98 | 102 | 0.0063181 | 0.0015835 | 0 | 0 |  | 1 | TRUE | wye
72 | LV_92-8_0_6_load_99 | 103 | 0.00051964 | 0.00013023 | 0 | 0 |  | 1 | TRUE | wye

## ext_grid
| name | bus | vm_pu | va_degree | slack_weight | in_service
0 |  | 45 | 1 | 0 | 1 | TRUE

## line
| name | std_type | from_bus | to_bus | length_km | r_ohm_per_km | x_ohm_per_km | c_nf_per_km | g_us_per_km | max_i_ka | df | parallel | type | in_service
0 | LV_92-8_0_6_line_0 |  | 0 | 1 | 0.024706 | 0.125 | 0.08 | 261 | 0 | 0.364 | 1 | 1 | cs | TRUE
1 | LV_92-8_0_6_line_1 |  | 1 | 2 | 0.057566 | 0.125 | 0.08 | 261 | 0 | 0.364 | 1 | 1 | cs | TRUE
2 | LV_92-8_0_6_line_2 |  | 2 | 5 | 0.094502 | 0.125 | 0.08 | 261 | 0 | 0.364 | 1 | 1 | cs | TRUE
3 | LV_92-8_0_6_line_3 |  | 3 | 4 | 0.078875 | 0.125 | 0.08 | 261 | 0 | 0.364 | 1 | 2 | cs | TRUE
4 | LV_92-8_0_6_line_4 |  | 4 | 7 | 0.055523 | 0.125 | 0.08 | 261 | 0 | 0.364 | 1 | 5 | cs | TRUE
5 | LV_92-8_0_6_line_5 |  | 5 | 6 | 0.035905 | 0.125 | 0.08 | 261 | 0 | 0.364 | 1 | 1 | cs | TRUE
6 | LV_92-8_0_6_line_6 |  | 6 | 28 | 0.026648 | 0.125 | 0.08 | 261 | 0 | 0.364 | 1 | 1 | cs | TRUE
7 | LV_92-8_0_6_line_7 |  | 7 | 8 | 0.005272 | 0.125 | 0.08 | 261 | 0 | 0.364 | 1 | 5 | cs | TRUE
8 | LV_92-8_0_6_line_8 |  | 7 | 9 | 0.01979 | 0.125 | 0.08 | 261 | 0 | 0.364 | 1 | 5 | cs | TRUE
9 | LV_92-8_0_6_line_9 |  | 8 | 10 | 0.031736 | 0.125 | 0.08 | 261 | 0 | 0.364 | 1 | 5 | cs | TRUE
10 | LV_92-8_0_6_line_10 |  | 9 | 11 | 0.0087594 | 0.125 | 0.08 | 261 | 0 | 0.364 | 1 | 2 | cs | TRUE
11 | LV_92-8_0_6_line_11 |  | 10 | 12 | 0.0030952 | 0.125 | 0.08 | 261 | 0 | 0.364 | 1 | 5 | cs | TRUE
12 | LV_92-8_0_6_line_12 |  | 11 | 13 | 0.043685 | 0.125 | 0.08 | 261 | 0 | 0.364 | 1 | 1 | cs | TRUE
13 | LV_92-8_0_6_line_13 |  | 12 | 100 | 0.021685 | 0.125 | 0.08 | 261 | 0 | 0.364 | 1 | 5 | cs | TRUE
14 | LV_92-8_0_6_line_14 |  | 14 | 15 | 0.051478 | 0.125 | 0.08 | 261 | 0 | 0.364 | 1 | 1 | cs | TRUE
15 | LV_92-8_0_6_line_15 |  | 15 | 16 | 0.023761 | 0.125 | 0.08 | 261 | 0 | 0.364 | 1 | 1 | cs | TRUE
16 | LV_92-8_0_6_line_16 |  | 16 | 17 | 0.005386 | 0.125 | 0.08 | 261 | 0 | 0.364 | 1 | 5 | cs | TRUE
17 | LV_92-8_0_6_line_17 |  | 16 | 18 | 0.024482 | 0.125 | 0.08 | 261 | 0 | 0.364 | 1 | 3 | cs | TRUE
18 | LV_92-8_0_6_line_18 |  | 17 | 25 | 0.004133 | 0.125 | 0.08 | 261 | 0 | 0.364 | 1 | 5 | cs | TRUE
19 | LV_92-8_0_6_line_19 |  | 17 | 26 | 0.029737 | 0.125 | 0.08 | 261 | 0 | 0.364 | 1 | 5 | cs | TRUE
20 | LV_92-8_0_6_line_20 |  | 18 | 27 | 0.031088 | 0.125 | 0.08 | 261 | 0 | 0.364 | 1 | 1 | cs | TRUE
21 | LV_92-8_0_6_line_21 |  | 19 | 20 | 0.012881 | 0.125 | 0.08 | 261 | 0 | 0.364 | 1 | 5 | cs | TRUE
22 | LV_92-8_0_6_line_22 |  | 19 | 21 | 0.042199 | 0.125 | 0.08 | 261 | 0 | 0.364 | 1 | 5 | cs | TRUE
23 | LV_92-8_0_6_line_23 |  | 20 | 22 | 0.029042 | 0.125 | 0.08 | 261 | 0 | 0.364 | 1 | 5 | cs | TRUE
24 | LV_92-8_0_6_line_24 |  | 21 | 28 | 0.02591 | 0.125 | 0.08 | 261 | 0 | 0.364 | 1 | 5 | cs | TRUE
25 | LV_92-8_0_6_line_25 |  | 22 | 29 | 0.03269 | 0.125 | 0.08 | 261 | 0 | 0.364 | 1 | 5 | cs | TRUE
26 | LV_92-8_0_6_line_26 |  | 23 | 24 | 0.042442 | 0.125 | 0.08 | 261 | 0 | 0.364 | 1 | 1 | cs | TRUE
27 | LV_92-8_0_6_line_27 |  | 24 | 34 | 0.030387 | 0.125 | 0.08 | 261 | 0 | 0.364 | 1 | 1 | cs | TRUE
28 | LV_92-8_0_6_line_28 |  | 25 | 35 | 0.024583 | 0.125 | 0.08 | 261 | 0 | 0.364 | 1 | 1 | cs | TRUE
29 | LV_92-8_0_6_line_29 |  | 25 | 29 | 0.016871 | 0.125 | 0.08 | 261 | 0 | 0.364 | 1 | 5 | cs | TRUE
30 | LV_92-8_0_6_line_30 |  | 26 | 36 | 0.010639 | 0.125 | 0.08 | 261 | 0 | 0.364 | 1 | 5 | cs | TRUE
31 | LV_92-8_0_6_line_31 |  | 27 | 30 | 0.002011 | 0.125 | 0.08 | 261 | 0 | 0.364 | 1 | 1 | cs | TRUE
32 | LV_92-8_0_6_line_32 |  | 28 | 37 | 0.029044 | 0.125 | 0.08 | 261 | 0 | 0.364 | 1 | 5 | cs | TRUE
33 | LV_92-8_0_6_line_33 |  | 28 | 38 | 0.091424 | 0.125 | 0.08 | 261 | 0 | 0.364 | 1 | 1 | cs | TRUE
34 | LV_92-8_0_6_line_34 |  | 30 | 31 | 0.037466 | 0.125 | 0.08 | 261 | 0 | 0.364 | 1 | 1 | cs | TRUE
35 | LV_92-8_0_6_line_35 |  | 31 | 32 | 0.0027768 | 0.125 | 0.08 | 261 | 0 | 0.364 | 1 | 1 | cs | TRUE
36 | LV_92-8_0_6_line_36 |  | 32 | 33 | 0.015287 | 0.125 | 0.08 | 261 | 0 | 0.364 | 1 | 1 | cs | TRUE
37 | LV_92-8_0_6_line_37 |  | 33 | 77 | 0.021672 | 0.125 | 0.08 | 261 | 0 | 0.364 | 1 | 1 | cs | TRUE
38 | LV_92-8_0_6_line_38 |  | 34 | 73 | 0.004356 | 0.125 | 0.08 | 261 | 0 | 0.364 | 1 | 1 | cs | TRUE
39 | LV_92-8_0_6_line_39 |  | 34 | 74 | 0.035641 | 0.125 | 0.08 | 261 | 0 | 0.364 | 1 | 1 | cs | TRUE
40 | LV_92-8_0_6_line_40 |  | 34 | 67 | 0.011492 | 0.125 | 0.08 | 261 | 0 | 0.364 | 1 | 1 | cs | TRUE
41 | LV_92-8_0_6_line_41 |  | 36 | 64 | 0.021483 | 0.125 | 0.08 | 261 | 0 | 0.364 | 1 | 5 | cs | TRUE
42 | LV_92-8_0_6_line_42 |  | 37 | 39 | 0.02262 | 0.125 | 0.08 | 261 | 0 | 0.364 | 1 | 5 | cs | TRUE
43 | LV_92-8_0_6_line_43 |  | 39 | 40 | 0.0032067 | 0.125 | 0.08 | 261 | 0 | 0.364 | 1 | 5 | cs | TRUE
44 | LV_92-8_0_6_line_44 |  | 40 | 41 | 0.022745 | 0.125 | 0.08 | 261 | 0 | 0.364 | 1 | 5 | cs | TRUE
45 | LV_92-8_0_6_line_45 |  | 41 | 42 | 0.00703 | 0.125 | 0.08 | 261 | 0 | 0.364 | 1 | 5 | cs | TRUE
46 | LV_92-8_0_6_line_46 |  | 42 | 43 | 0.028247 | 0.125 | 0.08 | 261 | 0 | 0.364 | 1 | 5 | cs | TRUE
47 | LV_92-8_0_6_line_47 |  | 42 | 44 | 0.021257 | 0.125 | 0.08 | 261 | 0 | 0.364 | 1 | 1 | cs | TRUE
48 | LV_92-8_0_6_line_48 |  | 43 | 45 | 0.014463 | 0.125 | 0.08 | 261 | 0 | 0.364 | 1 | 5 | cs | TRUE
49 | LV_92-8_0_6_line_49 |  | 44 | 46 | 0.034995 | 0.125 | 0.08 | 261 | 0 | 0.364 | 1 | 1 | cs | TRUE
50 | LV_92-8_0_6_line_50 |  | 45 | 47 | 0.011897 | 0.125 | 0.08 | 261 | 0 | 0.364 | 1 | 1 | cs | TRUE
51 | LV_92-8_0_6_line_51 |  | 47 | 59 | 0.01661 | 0.125 | 0.08 | 261 | 0 | 0.364 | 1 | 1 | cs | TRUE
52 | LV_92-8_0_6_line_52 |  | 48 | 49 | 0.015323 | 0.125 | 0.08 | 261 | 0 | 0.364 | 1 | 1 | cs | TRUE
53 | LV_92-8_0_6_line_53 |  | 48 | 50 | 0.0033945 | 0.125 | 0.08 | 261 | 0 | 0.364 | 1 | 1 | cs | TRUE
54 | LV_92-8_0_6_line_54 |  | 49 | 51 | 0.021544 | 0.125 | 0.08 | 261 | 0 | 0.364 | 1 | 1 | cs | TRUE
55 | LV_92-8_0_6_line_55 |  | 51 | 52 | 0.012639 | 0.125 | 0.08 | 261 | 0 | 0.364 | 1 | 5 | cs | TRUE
56 | LV_92-8_0_6_line_56 |  | 51 | 53 | 0.012475 | 0.125 | 0.08 | 261 | 0 | 0.364 | 1 | 5 | cs | TRUE
57 | LV_92-8_0_6_line_57 |  | 52 | 54 | 0.017011 | 0.125 | 0.08 | 261 | 0 | 0.364 | 1 | 5 | cs | TRUE
58 | LV_92-8_0_6_line_58 |  | 53 | 56 | 0.014736 | 0.125 | 0.08 | 261 | 0 | 0.364 | 1 | 5 | cs | TRUE
59 | LV_92-8_0_6_line_59 |  | 54 | 60 | 0.041165 | 0.125 | 0.08 | 261 | 0 | 0.364 | 1 | 5 | cs | TRUE
60 | LV_92-8_0_6_line_60 |  | 54 | 58 | 0.0050174 | 0.125 | 0.08 | 261 | 0 | 0.364 | 1 | 1 | cs | TRUE
61 | LV_92-8_0_6_line_61 |  | 55 | 56 | 0.0080787 | 0.125 | 0.08 | 261 | 0 | 0.364 | 1 | 5 | cs | TRUE
62 | LV_92-8_0_6_line_62 |  | 55 | 57 | 0.02185 | 0.125 | 0.08 | 261 | 0 | 0.364 | 1 | 5 | cs | TRUE
63 | LV_92-8_0_6_line_63 |  | 56 | 97 | 0.00048107 | 0.125 | 0.08 | 261 | 0 | 0.364 | 1 | 5 | cs | TRUE
64 | LV_92-8_0_6_line_64 |  | 56 | 96 | 0.031897 | 0.125 | 0.08 | 261 | 0 | 0.364 | 1 | 4 | cs | TRUE
65 | LV_92-8_0_6_line_65 |  | 60 | 61 | 0.01554 | 0.125 | 0.08 | 261 | 0 | 0.364 | 1 | 5 | cs | TRUE
66 | LV_92-8_0_6_line_66 |  | 61 | 62 | 0.038069 | 0.125 | 0.08 | 261 | 0 | 0.364 | 1 | 5 | cs | TRUE
67 | LV_92-8_0_6_line_67 |  | 61 | 63 | 0.0035314 | 0.125 | 0.08 | 261 | 0 | 0.364 | 1 | 1 | cs | TRUE
68 | LV_92-8_0_6_line_68 |  | 62 | 69 | 0.038031 | 0.125 | 0.08 | 261 | 0 | 0.364 | 1 | 5 | cs | TRUE
69 | LV_92-8_0_6_line_69 |  | 62 | 67 | 0.027121 | 0.125 | 0.08 | 261 | 0 | 0.364 | 1 | 5 | cs | TRUE
70 | LV_92-8_0_6_line_70 |  | 63 | 70 | 0.011653 | 0.125 | 0.08 | 261 | 0 | 0.364 | 1 | 1 | cs | TRUE
71 | LV_92-8_0_6_line_71 |  | 64 | 65 | 0.028011 | 0.125 | 0.08 | 261 | 0 | 0.364 | 1 | 5 | cs | TRUE
72 | LV_92-8_0_6_line_72 |  | 65 | 66 | 0.015078 | 0.125 | 0.08 | 261 | 0 | 0.364 | 1 | 5 | cs | TRUE
73 | LV_92-8_0_6_line_73 |  | 66 | 67 | 0.015082 | 0.125 | 0.08 | 261 | 0 | 0.364 | 1 | 5 | cs | TRUE
74 | LV_92-8_0_6_line_74 |  | 67 | 68 | 0.01889 | 0.125 | 0.08 | 261 | 0 | 0.364 | 1 | 1 | cs | TRUE
75 | LV_92-8_0_6_line_75 |  | 68 | 71 | 0.012647 | 0.125 | 0.08 | 261 | 0 | 0.364 | 1 | 1 | cs | TRUE
76 | LV_92-8_0_6_line_76 |  | 69 | 72 | 0.033062 | 0.125 | 0.08 | 261 | 0 | 0.364 | 1 | 5 | cs | TRUE
77 | LV_92-8_0_6_line_77 |  | 72 | 76 | 0.017076 | 0.125 | 0.08 | 261 | 0 | 0.364 | 1 | 5 | cs | TRUE
78 | LV_92-8_0_6_line_78 |  | 74 | 75 | 0.031925 | 0.125 | 0.08 | 261 | 0 | 0.364 | 1 | 1 | cs | TRUE
79 | LV_92-8_0_6_line_79 |  | 76 | 78 | 0.0089207 | 0.125 | 0.08 | 261 | 0 | 0.364 | 1 | 5 | cs | TRUE
80 | LV_92-8_0_6_line_80 |  | 78 | 79 | 0.021722 | 0.125 | 0.08 | 261 | 0 | 0.364 | 1 | 5 | cs | TRUE
81 | LV_92-8_0_6_line_81 |  | 79 | 80 | 0.005497 | 0.125 | 0.08 | 261 | 0 | 0.364 | 1 | 5 | cs | TRUE
82 | LV_92-8_0_6_line_82 |  | 80 | 81 | 0.031987 | 0.125 | 0.08 | 261 | 0 | 0.364 | 1 | 5 | cs | TRUE
83 | LV_92-8_0_6_line_83 |  | 81 | 84 | 0.013829 | 0.125 | 0.08 | 261 | 0 | 0.364 | 1 | 1 | cs | TRUE
84 | LV_92-8_0_6_line_84 |  | 82 | 83 | 0.0076539 | 0.125 | 0.08 | 261 | 0 | 0.364 | 1 | 1 | cs | TRUE
85 | LV_92-8_0_6_line_85 |  | 83 | 93 | 0.0012742 | 0.125 | 0.08 | 261 | 0 | 0.364 | 1 | 1 | cs | TRUE
86 | LV_92-8_0_6_line_86 |  | 84 | 94 | 0.00079509 | 0.125 | 0.08 | 261 | 0 | 0.364 | 1 | 1 | cs | TRUE
87 | LV_92-8_0_6_line_87 |  | 85 | 86 | 0.011538 | 0.125 | 0.08 | 261 | 0 | 0.364 | 1 | 1 | cs | TRUE
88 | LV_92-8_0_6_line_88 |  | 86 | 87 | 0.018201 | 0.125 | 0.08 | 261 | 0 | 0.364 | 1 | 1 | cs | TRUE
89 | LV_92-8_0_6_line_89 |  | 87 | 88 | 0.019526 | 0.125 | 0.08 | 261 | 0 | 0.364 | 1 | 1 | cs | TRUE
90 | LV_92-8_0_6_line_90 |  | 87 | 89 | 0.017479 | 0.125 | 0.08 | 261 | 0 | 0.364 | 1 | 1 | cs | TRUE
91 | LV_92-8_0_6_line_91 |  | 88 | 90 | 0.053352 | 0.125 | 0.08 | 261 | 0 | 0.364 | 1 | 1 | cs | TRUE
92 | LV_92-8_0_6_line_92 |  | 88 | 91 | 0.029649 | 0.125 | 0.08 | 261 | 0 | 0.364 | 1 | 1 | cs | TRUE
93 | LV_92-8_0_6_line_93 |  | 89 | 92 | 0.004583 | 0.125 | 0.08 | 261 | 0 | 0.364 | 1 | 1 | cs | TRUE
94 | LV_92-8_0_6_line_94 |  | 91 | 93 | 0.020052 | 0.125 | 0.08 | 261 | 0 | 0.364 | 1 | 1 | cs | TRUE
95 | LV_92-8_0_6_line_95 |  | 92 | 103 | 0.019775 | 0.125 | 0.08 | 261 | 0 | 0.364 | 1 | 2 | cs | TRUE
96 | LV_92-8_0_6_line_96 |  | 94 | 95 | 0.0048695 | 0.125 | 0.08 | 261 | 0 | 0.364 | 1 | 1 | cs | TRUE
97 | LV_92-8_0_6_line_97 |  | 97 | 101 | 0.010989 | 0.125 | 0.08 | 261 | 0 | 0.364 | 1 | 5 | cs | TRUE
98 | LV_92-8_0_6_line_98 |  | 98 | 99 | 0.009316 | 0.125 | 0.08 | 261 | 0 | 0.364 | 1 | 5 | cs | TRUE
99 | LV_92-8_0_6_line_99 |  | 98 | 100 | 0.023383 | 0.125 | 0.08 | 261 | 0 | 0.364 | 1 | 5 | cs | TRUE
100 | LV_92-8_0_6_line_100 |  | 99 | 101 | 0.005047 | 0.125 | 0.08 | 261 | 0 | 0.364 | 1 | 5 | cs | TRUE
101 | LV_92-8_0_6_line_101 |  | 99 | 102 | 0.018835 | 0.125 | 0.08 | 261 | 0 | 0.364 | 1 | 5 | cs | TRUE
102 | LV_92-8_0_6_line_102 |  | 102 | 103 | 0.022567 | 0.125 | 0.08 | 261 | 0 | 0.364 | 1 | 5 | cs | TRUE

## trafo
| name | std_type | hv_bus | lv_bus | sn_mva | vn_hv_kv | vn_lv_kv | vk_percent | vkr_percent | pfe_kw | i0_percent | shift_degree | tap_side | tap_neutral | tap_min | tap_max | tap_step_percent | tap_step_degree | tap_pos | tap_phase_shifter | parallel | df | in_service
0 | LV_92-8_0_6_trafo_50 | 0.63 MVA 20/0.4 kV | 104 | 45 | 0.63 | 20 | 0.4 | 6 | 1.206 | 1.65 | 0.2619 | 150 | hv | 0 | -2 | 2 | 2.5 | 0 | 0 | FALSE | 1 | 1 | TRUE

## line_geodata
| x0 | y0 | x1 | y1 | x2 | y2 | x3 | y3 | x4 | y4 | x5 | y5
0 | 2681337.008 | 1259357.9149 | 2681346.2053 | 1259334.9846
1 | 2681367.6358 | 1259281.5565 | 2681353.4989 | 1259316.8003 | 2681346.2053 | 1259334.9846
2 | 2681374.1934 | 1259187.2825 | 2681367.6358 | 1259281.5565
3 | 2681545.641 | 1259251.9946 | 2681506.2505 | 1259277.3048 | 2681479.7365 | 1259295.3176
4 | 2681545.641 | 1259251.9946 | 2681552.0071 | 1259246.2668 | 2681560.4389 | 1259239.9782 | 2681583.7063 | 1259221.1288 | 2681579.6451 | 1259216.0578
5 | 2681374.1934 | 1259187.2825 | 2681353.819 | 1259170.7705 | 2681347.1439 | 1259163.7602
6 | 2681328.7682 | 1259144.4617 | 2681347.1439 | 1259163.7602
7 | 2681584.1756 | 1259213.3404 | 2681579.6451 | 1259216.0578
8 | 2681579.6451 | 1259216.0578 | 2681561.9991 | 1259225.017
9 | 2681584.1756 | 1259213.3404 | 2681571.6588 | 1259191.1398 | 2681569.611 | 1259185.2351
10 | 2681554.1887 | 1259228.9825 | 2681561.9991 | 1259225.017
11 | 2681569.611 | 1259185.2351 | 2681568.5968 | 1259182.3108
12 | 2681518.3752 | 1259253.9187 | 2681533.0427 | 1259244.4486 | 2681552.4594 | 1259229.8605 | 2681554.1887 | 1259228.9825
13 | 2681562.6011 | 1259161.5769 | 2681563.1107 | 1259166.492 | 2681568.5968 | 1259182.3108
14 | 2681294.1101 | 1259067.0998 | 2681294.7947 | 1259066.9134 | 2681300.9692 | 1259065.7973 | 2681343.8497 | 1259053.9233
15 | 2681366.5152 | 1259046.8279 | 2681354.184 | 1259051.0617 | 2681343.8497 | 1259053.9233
16 | 2681366.5152 | 1259046.8279 | 2681368.7319 | 1259051.7399
17 | 2681366.5152 | 1259046.8279 | 2681356.3416 | 1259024.5594
18 | 2681364.8448 | 1259053.1765 | 2681368.7319 | 1259051.7399
19 | 2681368.7319 | 1259051.7399 | 2681395.954 | 1259039.7714
20 | 2681356.3416 | 1259024.5594 | 2681343.4231 | 1258996.2827
21 | 2681289.318 | 1259074.8554 | 2681290.8894 | 1259080.6481 | 2681292.6828 | 1259087.2889
22 | 2681292.6828 | 1259087.2889 | 2681299.8717 | 1259103.9559 | 2681308.0121 | 1259117.7672 | 2681312.5499 | 1259124.3756
23 | 2681289.318 | 1259074.8554 | 2681299.3187 | 1259072.3464 | 2681317.4873 | 1259067.7896
24 | 2681328.7682 | 1259144.4617 | 2681320.5688 | 1259136.0537 | 2681312.5499 | 1259124.3756
25 | 2681317.4873 | 1259067.7896 | 2681317.6027 | 1259067.7607 | 2681348.7247 | 1259058.1529
26 | 2681406.2515 | 1259027.7107 | 2681436.4945 | 1259010.885 | 2681443.2674 | 1259006.9499
27 | 2681462.2816 | 1258985.9207 | 2681459.7505 | 1258989.6109 | 2681459.2873 | 1258995.876 | 2681455.4706 | 1258999.8599 | 2681443.2674 | 1259006.9499
28 | 2681364.8448 | 1259053.1765 | 2681367.0242 | 1259058.5995 | 2681375.9492 | 1259075.076
29 | 2681364.8448 | 1259053.1765 | 2681348.7247 | 1259058.1529
30 | 2681405.3703 | 1259034.8571 | 2681400.0487 | 1259037.9711 | 2681395.954 | 1259039.7714
31 | 2681342.5875 | 1258994.4536 | 2681343.4231 | 1258996.2827
32 | 2681328.7682 | 1259144.4617 | 2681351.4513 | 1259130.2514 | 2681353.6476 | 1259129.6497
33 | 2681328.7682 | 1259144.4617 | 2681263.8244 | 1259208.8102
34 | 2681327.1708 | 1258960.3075 | 2681332.5137 | 1258972.4036 | 2681342.5875 | 1258994.4536
35 | 2681327.1708 | 1258960.3075 | 2681326.0488 | 1258957.7675
36 | 2681319.872 | 1258943.7835 | 2681326.0488 | 1258957.7675
37 | 2681311.6126 | 1258923.7515 | 2681316.6264 | 1258936.4356 | 2681319.872 | 1258943.7835
38 | 2681462.2816 | 1258985.9207 | 2681464.8033 | 1258982.3638
39 | 2681462.2816 | 1258985.9207 | 2681432.557 | 1258966.2561
40 | 2681462.2816 | 1258985.9207 | 2681472.0739 | 1258991.9823
41 | 2681423.9121 | 1259024.0073 | 2681405.3703 | 1259034.8571
42 | 2681375.4641 | 1259123.6727 | 2681353.6476 | 1259129.6497
43 | 2681375.4641 | 1259123.6727 | 2681378.5569 | 1259122.8254
44 | 2681400.494 | 1259116.8154 | 2681378.5569 | 1259122.8254
45 | 2681407.2607 | 1259114.8402 | 2681400.494 | 1259116.8154
46 | 2681407.2607 | 1259114.8402 | 2681434.3777 | 1259106.932
47 | 2681407.2607 | 1259114.8402 | 2681410.8894 | 1259135.4615 | 2681411.0072 | 1259135.7584
48 | 2681434.3777 | 1259106.932 | 2681440.8671 | 1259105.0395 | 2681447.9075 | 1259101.914
49 | 2681411.0072 | 1259135.7584 | 2681416.3611 | 1259149.2473 | 2681422.373 | 1259153.3665 | 2681434.4767 | 1259148.112
50 | 2681447.9075 | 1259101.914 | 2681458.7816 | 1259097.0866
51 | 2681473.9628 | 1259090.3472 | 2681458.7816 | 1259097.0866
52 | 2681512.8097 | 1259130.2976 | 2681520.0317 | 1259125.734 | 2681526.0779 | 1259122.6657
53 | 2681509.9401 | 1259132.111 | 2681512.8097 | 1259130.2976
54 | 2681545.2894 | 1259112.9165 | 2681526.0779 | 1259122.6657
55 | 2681545.2894 | 1259112.9165 | 2681541.6061 | 1259107.7729 | 2681537.8234 | 1259102.7187
56 | 2681545.2894 | 1259112.9165 | 2681550.9888 | 1259114.5407 | 2681553.072 | 1259114.3582 | 2681557.3559 | 1259113.1273
57 | 2681527.6305 | 1259089.0994 | 2681537.8234 | 1259102.7187
58 | 2681557.3559 | 1259113.1273 | 2681558.6405 | 1259123.8421 | 2681562.5524 | 1259123.3401
59 | 2681527.6305 | 1259089.0994 | 2681529.5932 | 1259087.2695 | 2681532.9734 | 1259071.2038 | 2681531.8829 | 1259067.7305 | 2681524.9691 | 1259061.7752 | 2681517.3753 | 1259056.4094
60 | 2681527.6305 | 1259089.0994 | 2681524.4486 | 1259085.22
61 | 2681554.5673 | 1259124.5532 | 2681558.6405 | 1259123.8421 | 2681562.5524 | 1259123.3401
62 | 2681554.5673 | 1259124.5532 | 2681556.5303 | 1259146.3146
63 | 2681562.6213 | 1259123.8162 | 2681562.5524 | 1259123.3401
64 | 2681562.5524 | 1259123.3401 | 2681561.6471 | 1259112.4526 | 2681562.6524 | 1259110.6206 | 2681561.7365 | 1259091.7602
65 | 2681512.1628 | 1259042.484 | 2681512.3117 | 1259048.6352 | 2681516.2861 | 1259055.6398 | 2681517.3753 | 1259056.4094
66 | 2681512.1628 | 1259042.484 | 2681492.0657 | 1259010.1159
67 | 2681512.1628 | 1259042.484 | 2681514.6082 | 1259045.0318
68 | 2681492.0657 | 1259010.1159 | 2681527.3187 | 1259000.6941 | 2681528.8596 | 1259000.6855
69 | 2681492.0657 | 1259010.1159 | 2681487.0888 | 1259004.1984 | 2681478.0848 | 1258996.1794 | 2681472.0739 | 1258991.9823
70 | 2681514.6082 | 1259045.0318 | 2681522.6775 | 1259053.4391
71 | 2681423.9121 | 1259024.0073 | 2681439.2417 | 1259015.0371 | 2681448.0813 | 1259009.8488
72 | 2681461.0847 | 1259002.2167 | 2681461.0847 | 1259002.2167 | 2681448.0813 | 1259009.8488
73 | 2681472.0739 | 1258991.9823 | 2681465.921 | 1258998.6472 | 2681461.0847 | 1259002.2167
74 | 2681472.0739 | 1258991.9823 | 2681478.0848 | 1258996.1794 | 2681483.052 | 1258991.3218 | 2681487.5086 | 1258990.1378
75 | 2681487.5086 | 1258990.1378 | 2681485.1897 | 1258977.7053
76 | 2681543.0898 | 1258979.9176 | 2681542.6544 | 1258986.3499 | 2681542.4153 | 1258989.4712 | 2681541.1233 | 1259000.6175 | 2681528.8596 | 1259000.6855
77 | 2681560.0671 | 1258981.5639 | 2681551.6706 | 1258980.3473 | 2681543.0898 | 1258979.9176
78 | 2681432.557 | 1258966.2561 | 2681407.5582 | 1258949.7179 | 2681405.8922 | 1258948.7033
79 | 2681560.0671 | 1258981.5639 | 2681567.6752 | 1258986.2218
80 | 2681588.2654 | 1258991.171 | 2681579.1917 | 1258990.9569 | 2681573.5757 | 1258989.8342 | 2681567.6752 | 1258986.2218
81 | 2681588.2654 | 1258991.171 | 2681588.9296 | 1258993.8489 | 2681590.6339 | 1258995.9962
82 | 2681590.6339 | 1258995.9962 | 2681580.6771 | 1259011.1595 | 2681577.0759 | 1259014.2678 | 2681578.5791 | 1259021.1605 | 2681577.9836 | 1259023.1063
83 | 2681577.9836 | 1259023.1063 | 2681575.7292 | 1259030.4728 | 2681573.2895 | 1259036.0911
84 | 2681616.7955 | 1259040.5057 | 2681614.129 | 1259033.3313
85 | 2681617.2394 | 1259041.7001 | 2681616.7955 | 1259040.5057
86 | 2681572.9729 | 1259036.8204 | 2681573.2895 | 1259036.0911
87 | 2681671.7678 | 1259098.8408 | 2681660.8972 | 1259102.7076
88 | 2681643.0623 | 1259104.9582 | 2681654.9527 | 1259104.8221 | 2681660.8972 | 1259102.7076
89 | 2681643.0623 | 1259104.9582 | 2681643.263 | 1259098.6116 | 2681639.2524 | 1259086.0578
90 | 2681643.0623 | 1259104.9582 | 2681641.2244 | 1259111.4044 | 2681634.9388 | 1259115.6543 | 2681632.0193 | 1259116.9351
91 | 2681639.2524 | 1259086.0578 | 2681660.6782 | 1259054.3179 | 2681668.9233 | 1259041.7183
92 | 2681639.2524 | 1259086.0578 | 2681630.6925 | 1259073.1966 | 2681625.0753 | 1259060.1554
93 | 2681627.8223 | 1259118.7762 | 2681632.0193 | 1259116.9351
94 | 2681617.2394 | 1259041.7001 | 2681617.9532 | 1259043.6204 | 2681625.0753 | 1259060.1554
95 | 2681627.8223 | 1259118.7762 | 2681618.1542 | 1259123.0174 | 2681609.2628 | 1259125.4459
96 | 2681572.9729 | 1259036.8204 | 2681571.0334 | 1259041.287
97 | 2681568.1927 | 1259131.4351 | 2681567.1041 | 1259131.6536 | 2681563.399 | 1259129.1896 | 2681562.6213 | 1259123.8162
98 | 2681569.3235 | 1259136.3545 | 2681560.1898 | 1259138.319
99 | 2681560.1898 | 1259138.319 | 2681562.6011 | 1259161.5769
100 | 2681569.3235 | 1259136.3545 | 2681568.1927 | 1259131.4351
101 | 2681569.3235 | 1259136.3545 | 2681587.4932 | 1259131.3918
102 | 2681587.4932 | 1259131.3918 | 2681609.2628 | 1259125.4459

## bus_geodata
| x | y | coords
0 | 2681337.008 | 1259357.9149
1 | 2681346.2053 | 1259334.9846
2 | 2681367.6358 | 1259281.5565
3 | 2681479.7365 | 1259295.3176
4 | 2681545.641 | 1259251.9946
5 | 2681374.1934 | 1259187.2825
6 | 2681347.1439 | 1259163.7602
7 | 2681579.6451 | 1259216.0578
8 | 2681584.1756 | 1259213.3404
9 | 2681561.9991 | 1259225.017
10 | 2681569.611 | 1259185.2351
11 | 2681554.1887 | 1259228.9825
12 | 2681568.5968 | 1259182.3108
13 | 2681518.3752 | 1259253.9187
14 | 2681294.1101 | 1259067.0998
15 | 2681343.8497 | 1259053.9233
16 | 2681366.5152 | 1259046.8279
17 | 2681368.7319 | 1259051.7399
18 | 2681356.3416 | 1259024.5594
19 | 2681292.6828 | 1259087.2889
20 | 2681289.318 | 1259074.8554
21 | 2681312.5499 | 1259124.3756
22 | 2681317.4873 | 1259067.7896
23 | 2681406.2515 | 1259027.7107
24 | 2681443.2674 | 1259006.9499
25 | 2681364.8448 | 1259053.1765
26 | 2681395.954 | 1259039.7714
27 | 2681343.4231 | 1258996.2827
28 | 2681328.7682 | 1259144.4617
29 | 2681348.7247 | 1259058.1529
30 | 2681342.5875 | 1258994.4536
31 | 2681327.1708 | 1258960.3075
32 | 2681326.0488 | 1258957.7675
33 | 2681319.872 | 1258943.7835
34 | 2681462.2816 | 1258985.9207
35 | 2681375.9492 | 1259075.076
36 | 2681405.3703 | 1259034.8571
37 | 2681353.6476 | 1259129.6497
38 | 2681263.8244 | 1259208.8102
39 | 2681375.4641 | 1259123.6727
40 | 2681378.5569 | 1259122.8254
41 | 2681400.494 | 1259116.8154
42 | 2681407.2607 | 1259114.8402
43 | 2681434.3777 | 1259106.932
44 | 2681411.0072 | 1259135.7584
45 | 2681447.9075 | 1259101.914
46 | 2681434.4767 | 1259148.112
47 | 2681458.7816 | 1259097.0866
48 | 2681512.8097 | 1259130.2976
49 | 2681526.0779 | 1259122.6657
50 | 2681509.9401 | 1259132.111
51 | 2681545.2894 | 1259112.9165
52 | 2681537.8234 | 1259102.7187
53 | 2681557.3559 | 1259113.1273
54 | 2681527.6305 | 1259089.0994
55 | 2681554.5673 | 1259124.5532
56 | 2681562.5524 | 1259123.3401
57 | 2681556.5303 | 1259146.3146
58 | 2681524.4486 | 1259085.22
59 | 2681473.9628 | 1259090.3472
60 | 2681517.3753 | 1259056.4094
61 | 2681512.1628 | 1259042.484
62 | 2681492.0657 | 1259010.1159
63 | 2681514.6082 | 1259045.0318
64 | 2681423.9121 | 1259024.0073
65 | 2681448.0813 | 1259009.8488
66 | 2681461.0847 | 1259002.2167
67 | 2681472.0739 | 1258991.9823
68 | 2681487.5086 | 1258990.1378
69 | 2681528.8596 | 1259000.6855
70 | 2681522.6775 | 1259053.4391
71 | 2681485.1897 | 1258977.7053
72 | 2681543.0898 | 1258979.9176
73 | 2681464.8033 | 1258982.3638
74 | 2681432.557 | 1258966.2561
75 | 2681405.8922 | 1258948.7033
76 | 2681560.0671 | 1258981.5639
77 | 2681311.6126 | 1258923.7515
78 | 2681567.6752 | 1258986.2218
79 | 2681588.2654 | 1258991.171
80 | 2681590.6339 | 1258995.9962
81 | 2681577.9836 | 1259023.1063
82 | 2681614.129 | 1259033.3313
83 | 2681616.7955 | 1259040.5057
84 | 2681573.2895 | 1259036.0911
85 | 2681671.7678 | 1259098.8408
86 | 2681660.8972 | 1259102.7076
87 | 2681643.0623 | 1259104.9582
88 | 2681639.2524 | 1259086.0578
89 | 2681632.0193 | 1259116.9351
90 | 2681668.9233 | 1259041.7183
91 | 2681625.0753 | 1259060.1554
92 | 2681627.8223 | 1259118.7762
93 | 2681617.2394 | 1259041.7001
94 | 2681572.9729 | 1259036.8204
95 | 2681571.0334 | 1259041.287
96 | 2681561.7365 | 1259091.7602
97 | 2681562.6213 | 1259123.8162
98 | 2681560.1898 | 1259138.319
99 | 2681569.3235 | 1259136.3545
100 | 2681562.6011 | 1259161.5769
101 | 2681568.1927 | 1259131.4351
102 | 2681587.4932 | 1259131.3918
103 | 2681609.2628 | 1259125.4459
104 | 2681447.9075 | 1259101.914

## line_std_types
| c_nf_per_km | r_ohm_per_km | x_ohm_per_km | max_i_ka | type | q_mm2 | alpha | voltage_rating
NAYY 4x50 SE | 210 | 0.642 | 0.083 | 0.142 | cs | 50 | 0.00403 | LV
NAYY 4x120 SE | 264 | 0.225 | 0.08 | 0.242 | cs | 120 | 0.00403 | LV
NAYY 4x150 SE | 261 | 0.208 | 0.08 | 0.27 | cs | 150 | 0.00403 | LV
NA2XS2Y 1x95 RM/25 12/20 kV | 216 | 0.313 | 0.132 | 0.252 | cs | 95 | 0.00403 | MV
NA2XS2Y 1x185 RM/25 12/20 kV | 273 | 0.161 | 0.117 | 0.362 | cs | 185 | 0.00403 | MV
NA2XS2Y 1x240 RM/25 12/20 kV | 304 | 0.122 | 0.112 | 0.421 | cs | 240 | 0.00403 | MV
NA2XS2Y 1x95 RM/25 6/10 kV | 315 | 0.313 | 0.123 | 0.249 | cs | 95 | 0.00403 | MV
NA2XS2Y 1x185 RM/25 6/10 kV | 406 | 0.161 | 0.11 | 0.358 | cs | 185 | 0.00403 | MV
NA2XS2Y 1x240 RM/25 6/10 kV | 456 | 0.122 | 0.105 | 0.416 | cs | 240 | 0.00403 | MV
NA2XS2Y 1x150 RM/25 12/20 kV | 250 | 0.206 | 0.116 | 0.319 | cs | 150 | 0.00403 | MV
NA2XS2Y 1x120 RM/25 12/20 kV | 230 | 0.253 | 0.119 | 0.283 | cs | 120 | 0.00403 | MV
NA2XS2Y 1x70 RM/25 12/20 kV | 190 | 0.443 | 0.132 | 0.22 | cs | 70 | 0.00403 | MV
NA2XS2Y 1x150 RM/25 6/10 kV | 360 | 0.206 | 0.11 | 0.315 | cs | 150 | 0.00403 | MV
NA2XS2Y 1x120 RM/25 6/10 kV | 340 | 0.253 | 0.113 | 0.28 | cs | 120 | 0.00403 | MV
NA2XS2Y 1x70 RM/25 6/10 kV | 280 | 0.443 | 0.123 | 0.217 | cs | 70 | 0.00403 | MV
N2XS(FL)2Y 1x120 RM/35 64/110 kV | 112 | 0.153 | 0.166 | 0.366 | cs | 120 | 0.00393 | HV
N2XS(FL)2Y 1x185 RM/35 64/110 kV | 125 | 0.099 | 0.156 | 0.457 | cs | 185 | 0.00393 | HV
N2XS(FL)2Y 1x240 RM/35 64/110 kV | 135 | 0.075 | 0.149 | 0.526 | cs | 240 | 0.00393 | HV
N2XS(FL)2Y 1x300 RM/35 64/110 kV | 144 | 0.06 | 0.144 | 0.588 | cs | 300 | 0.00393 | HV
15-AL1/3-ST1A 0.4 | 11 | 1.8769 | 0.35 | 0.105 | ol | 16 | 0.00403 | LV
24-AL1/4-ST1A 0.4 | 11.25 | 1.2012 | 0.335 | 0.14 | ol | 24 | 0.00403 | LV
48-AL1/8-ST1A 0.4 | 12.2 | 0.5939 | 0.3 | 0.21 | ol | 48 | 0.00403 | LV
94-AL1/15-ST1A 0.4 | 13.2 | 0.306 | 0.29 | 0.35 | ol | 94 | 0.00403 | LV
34-AL1/6-ST1A 10.0 | 9.7 | 0.8342 | 0.36 | 0.17 | ol | 34 | 0.00403 | MV
48-AL1/8-ST1A 10.0 | 10.1 | 0.5939 | 0.35 | 0.21 | ol | 48 | 0.00403 | MV
70-AL1/11-ST1A 10.0 | 10.4 | 0.4132 | 0.339 | 0.29 | ol | 70 | 0.00403 | MV
94-AL1/15-ST1A 10.0 | 10.75 | 0.306 | 0.33 | 0.35 | ol | 94 | 0.00403 | MV
122-AL1/20-ST1A 10.0 | 11.1 | 0.2376 | 0.323 | 0.41 | ol | 122 | 0.00403 | MV
149-AL1/24-ST1A 10.0 | 11.25 | 0.194 | 0.315 | 0.47 | ol | 149 | 0.00403 | MV
34-AL1/6-ST1A 20.0 | 9.15 | 0.8342 | 0.382 | 0.17 | ol | 34 | 0.00403 | MV
48-AL1/8-ST1A 20.0 | 9.5 | 0.5939 | 0.372 | 0.21 | ol | 48 | 0.00403 | MV
70-AL1/11-ST1A 20.0 | 9.7 | 0.4132 | 0.36 | 0.29 | ol | 70 | 0.00403 | MV
94-AL1/15-ST1A 20.0 | 10 | 0.306 | 0.35 | 0.35 | ol | 94 | 0.00403 | MV
122-AL1/20-ST1A 20.0 | 10.3 | 0.2376 | 0.344 | 0.41 | ol | 122 | 0.00403 | MV
149-AL1/24-ST1A 20.0 | 10.5 | 0.194 | 0.337 | 0.47 | ol | 149 | 0.00403 | MV
184-AL1/30-ST1A 20.0 | 10.75 | 0.1571 | 0.33 | 0.535 | ol | 184 | 0.00403 | MV
243-AL1/39-ST1A 20.0 | 11 | 0.1188 | 0.32 | 0.645 | ol | 243 | 0.00403 | MV
48-AL1/8-ST1A 110.0 | 8 | 0.5939 | 0.46 | 0.21 | ol | 48 | 0.00403 | HV
70-AL1/11-ST1A 110.0 | 8.4 | 0.4132 | 0.45 | 0.29 | ol | 70 | 0.00403 | HV
94-AL1/15-ST1A 110.0 | 8.65 | 0.306 | 0.44 | 0.35 | ol | 94 | 0.00403 | HV
122-AL1/20-ST1A 110.0 | 8.5 | 0.2376 | 0.43 | 0.41 | ol | 122 | 0.00403 | HV
149-AL1/24-ST1A 110.0 | 8.75 | 0.194 | 0.41 | 0.47 | ol | 149 | 0.00403 | HV
184-AL1/30-ST1A 110.0 | 8.8 | 0.1571 | 0.4 | 0.535 | ol | 184 | 0.00403 | HV
243-AL1/39-ST1A 110.0 | 9 | 0.1188 | 0.39 | 0.645 | ol | 243 | 0.00403 | HV
305-AL1/39-ST1A 110.0 | 9.2 | 0.0949 | 0.38 | 0.74 | ol | 305 | 0.00403 | HV
490-AL1/64-ST1A 110.0 | 9.75 | 0.059 | 0.37 | 0.96 | ol | 490 | 0.00403 | HV
679-AL1/86-ST1A 110.0 | 9.95 | 0.042 | 0.36 | 1.15 | ol | 679 | 0.00403 | HV
490-AL1/64-ST1A 220.0 | 10 | 0.059 | 0.285 | 0.96 | ol | 490 | 0.00403 | HV
679-AL1/86-ST1A 220.0 | 11.7 | 0.042 | 0.275 | 1.15 | ol | 679 | 0.00403 | HV
490-AL1/64-ST1A 380.0 | 11 | 0.059 | 0.253 | 0.96 | ol | 490 | 0.00403 | HV
679-AL1/86-ST1A 380.0 | 14.6 | 0.042 | 0.25 | 1.15 | ol | 679 | 0.00403 | HV

## trafo_std_types
| i0_percent | pfe_kw | vkr_percent | sn_mva | vn_lv_kv | vn_hv_kv | vk_percent | shift_degree | vector_group | tap_side | tap_neutral | tap_min | tap_max | tap_step_degree | tap_step_percent | tap_phase_shifter
160 MVA 380/110 kV | 0.06 | 60 | 0.25 | 160 | 110 | 380 | 12.2 | 0 | Yy0 | hv | 0 | -9 | 9 | 0 | 1.5 | FALSE
100 MVA 220/110 kV | 0.06 | 55 | 0.26 | 100 | 110 | 220 | 12 | 0 | Yy0 | hv | 0 | -9 | 9 | 0 | 1.5 | FALSE
63 MVA 110/20 kV | 0.04 | 22 | 0.32 | 63 | 20 | 110 | 18 | 150 | YNd5 | hv | 0 | -9 | 9 | 0 | 1.5 | FALSE
40 MVA 110/20 kV | 0.05 | 18 | 0.34 | 40 | 20 | 110 | 16.2 | 150 | YNd5 | hv | 0 | -9 | 9 | 0 | 1.5 | FALSE
25 MVA 110/20 kV | 0.07 | 14 | 0.41 | 25 | 20 | 110 | 12 | 150 | YNd5 | hv | 0 | -9 | 9 | 0 | 1.5 | FALSE
63 MVA 110/10 kV | 0.04 | 22 | 0.32 | 63 | 10 | 110 | 18 | 150 | YNd5 | hv | 0 | -9 | 9 | 0 | 1.5 | FALSE
40 MVA 110/10 kV | 0.05 | 18 | 0.34 | 40 | 10 | 110 | 16.2 | 150 | YNd5 | hv | 0 | -9 | 9 | 0 | 1.5 | FALSE
25 MVA 110/10 kV | 0.07 | 14 | 0.41 | 25 | 10 | 110 | 12 | 150 | YNd5 | hv | 0 | -9 | 9 | 0 | 1.5 | FALSE
0.25 MVA 20/0.4 kV | 0.32 | 0.8 | 1.44 | 0.25 | 0.4 | 20 | 6 | 150 | Yzn5 | hv | 0 | -2 | 2 | 0 | 2.5 | FALSE
0.4 MVA 20/0.4 kV | 0.3375 | 1.35 | 1.425 | 0.4 | 0.4 | 20 | 6 | 150 | Dyn5 | hv | 0 | -2 | 2 | 0 | 2.5 | FALSE
0.63 MVA 20/0.4 kV | 0.2619 | 1.65 | 1.206 | 0.63 | 0.4 | 20 | 6 | 150 | Dyn5 | hv | 0 | -2 | 2 | 0 | 2.5 | FALSE
0.25 MVA 10/0.4 kV | 0.24 | 0.6 | 1.2 | 0.25 | 0.4 | 10 | 4 | 150 | Dyn5 | hv | 0 | -2 | 2 | 0 | 2.5 | FALSE
0.4 MVA 10/0.4 kV | 0.2375 | 0.95 | 1.325 | 0.4 | 0.4 | 10 | 4 | 150 | Dyn5 | hv | 0 | -2 | 2 | 0 | 2.5 | FALSE
0.63 MVA 10/0.4 kV | 0.1873 | 1.18 | 1.0794 | 0.63 | 0.4 | 10 | 4 | 150 | Dyn5 | hv | 0 | -2 | 2 | 0 | 2.5 | FALSE

## trafo3w_std_types
| sn_hv_mva | sn_mv_mva | sn_lv_mva | vn_hv_kv | vn_mv_kv | vn_lv_kv | vk_hv_percent | vk_mv_percent | vk_lv_percent | vkr_hv_percent | vkr_mv_percent | vkr_lv_percent | pfe_kw | i0_percent | shift_mv_degree | shift_lv_degree | vector_group | tap_side | tap_neutral | tap_min | tap_max | tap_step_percent
63/25/38 MVA 110/20/10 kV | 63 | 25 | 38 | 110 | 20 | 10 | 10.4 | 10.4 | 10.4 | 0.28 | 0.32 | 0.35 | 35 | 0.89 | 0 | 0 | YN0yn0yn0 | hv | 0 | -10 | 10 | 1.2
63/25/38 MVA 110/10/10 kV | 63 | 25 | 38 | 110 | 10 | 10 | 10.4 | 10.4 | 10.4 | 0.28 | 0.32 | 0.35 | 35 | 0.89 | 0 | 0 | YN0yn0yn0 | hv | 0 | -10 | 10 | 1.2

## fuse_std_types
| fuse_type | i_rated_a | t_avg | t_min | t_total | x_avg | x_min | x_total
HV 100A | HV 100A | 100 | 0 | [10.0, 3.64, 0.854, 0.281, 0.1, 0.0531, 0.022, 0.01] | [10.0, 4.267, 1.21, 0.403, 0.1, 0.058, 0.022, 0.01] | 0 | [300.0, 350.0, 450.0, 550.0, 700.0, 850.0, 1200.0, 1752.0] | [600.0, 700.0, 900.0, 1150.0, 1665.0, 2000.0, 3000.0, 4313.0]
HV 10A | HV 10A | 10 | 0 | [10.0, 1675.0, 0.344, 0.156, 0.1, 0.0417, 0.0171, 0.01] | [10.0, 1.3, 0.3, 0.155, 0.1, 0.0555, 0.023, 0.01] | 0 | [30.0, 32.0, 35.0, 37.0, 39.0, 50.0, 70.0, 88.0] | [60.0, 70.0, 80.0, 87.0, 94.0, 110.0, 150.0, 216.0]
HV 125A | HV 125A | 125 | 0 | [10.0, 1.82, 0.344, 0.1, 0.0467, 0.0269, 0.01] | [10.0, 2.478, 0.426, 0.1, 0.0427, 0.0211, 0.01] | 0 | [375.0, 500.0, 700.0, 925.0, 1200.0, 1500.0, 2341.0] | [750.0, 1000.0, 1500.0, 2200.0, 3000.0, 4000.0, 5765.0]
HV 160A | HV 160A | 160 | 0 | [10.0, 4.15, 1.03, 0.198, 0.1, 0.051, 0.0172, 0.01] | [10.0, 2.3, 0.734, 0.274, 0.1, 0.046, 0.0177, 0.01] | 0 | [480.0, 550.0, 700.0, 1000.0, 1260.0, 1600.0, 2500.0, 3227.0] | [960.0, 1300.0, 1700.0, 2200.0, 2996.0, 4000.0, 6000.0, 7946.0]
HV 16A | HV 16A | 16 | 0 | [10.0, 0.352, 0.164, 0.1, 0.0649, 0.0342, 0.01] | [10.0, 2.34, 0.722, 0.181, 0.1, 0.055, 0.0296, 0.01] | 0 | [48.0, 60.0, 65.0, 71.0, 80.0, 100.0, 162.0] | [96.0, 110.0, 125.0, 150.0, 168.0, 200.0, 250.0, 398.0]
HV 200A | HV 200A | 200 | 0 | [10.0, 4.267, 1.21, 0.403, 0.1, 0.058, 0.022, 0.01] | [10.0, 3.73, 1.654, 0.328, 0.1, 0.0531, 0.019, 0.01] | 0 | [600.0, 700.0, 900.0, 1150.0, 1665.0, 2000.0, 3000.0, 4313.0] | [1200.0, 1500.0, 1800.0, 2700.0, 3960.0, 5000.0, 7500.0, 10620.0]
HV 20A | HV 20A | 20 | 0 | [10.0, 1.3, 0.3, 0.155, 0.1, 0.0555, 0.023, 0.01] | [10.0, 1.3, 0.161, 0.1, 0.0611, 0.0399, 0.0141, 0.01] | 0 | [60.0, 70.0, 80.0, 87.0, 94.0, 110.0, 150.0, 216.0] | [120.0, 150.0, 200.0, 223.0, 260.0, 300.0, 450.0, 532.0]
HV 25A | HV 25A | 25 | 0 | [10.0, 2.512, 0.833, 0.299, 0.1, 0.0372, 0.0223, 0.01] | [10.0, 3.125, 0.597, 0.198, 0.1, 0.0378, 0.022, 0.01] | 0 | [75.0, 82.0, 90.0, 100.0, 124.0, 170.0, 200.0, 289.0] | [150.0, 170.0, 210.0, 250.0, 294.0, 400.0, 500.0, 711.0]
HV 31.5A | HV 31.5A | 31.5 | 0 | [10.0, 2.34, 0.722, 0.181, 0.1, 0.055, 0.0296, 0.01] | [10.0, 2.84, 0.368, 0.164, 0.1, 0.0621, 0.0378, 0.0195, 0.01] | 0 | [95.0, 110.0, 125.0, 150.0, 165.0, 200.0, 250.0, 390.0] | [189.0, 220.0, 300.0, 350.0, 393.0, 450.0, 530.0, 700.0, 960.0]
HV 40A | HV 40A | 40 | 0 | [10.0, 1.3, 0.161, 0.1, 0.0611, 0.0399, 0.0141, 0.01] | [10.0, 2.05, 0.369, 0.198, 0.1, 0.051, 0.0298, 0.01] | 0 | [120.0, 150.0, 200.0, 223.0, 260.0, 300.0, 450.0, 532.0] | [240.0, 300.0, 400.0, 450.0, 530.0, 650.0, 800.0, 1311.0]
HV 50A | HV 50A | 50 | 0 | [10.0, 3.215, 0.597, 0.198, 0.1, 0.0378, 0.022, 0.01] | [10.0, 3.64, 0.854, 0.281, 0.1, 0.0531, 0.022, 0.01] | 0 | [150.0, 170.0, 210.0, 250.0, 294.0, 400.0, 500.0, 711.0] | [300.0, 350.0, 450.0, 550.0, 700.0, 850.0, 1200.0, 1752.0]
HV 6.3A | HV 6.3A | 6.3 | 0 | [10.0, 1.39, 0.344, 0.168, 0.1, 0.056, 0.0263, 0.01] | [10.0, 1.711, 0.516, 0.198, 0.1, 0.0634, 0.0303, 0.01] | 0 | [19.0, 19.5, 20.4, 20.8, 22.0, 25.0, 32.0, 48.0] | [38.0, 40.0, 43.0, 48.0, 53.0, 60.0, 75.0, 118.0]
HV 63A | HV 63A | 63 | 0 | [10.0, 2.84, 0.368, 0.164, 0.1, 0.0621, 0.0378, 0.0195, 0.01] | [10.0, 1.82, 0.344, 0.1, 0.0467, 0.0269, 0.01] | 0 | [189.0, 220.0, 300.0, 350.0, 393.0, 450.0, 530.0, 700.0, 961.0] | [378.0, 500.0, 700.0, 934.0, 1200.0, 1500.0, 2366.0]
HV 80A | HV 80A | 80 | 0 | [10.0, 2.05, 0.369, 0.198, 0.1, 0.051, 0.0298, 0.01] | [10.0, 4.15, 1.03, 0.198, 0.1, 0.051, 0.0172, 0.01] | 0 | [240.0, 300.0, 400.0, 450.0, 530.0, 650.0, 800.0, 1311.0] | [480.0, 550.0, 700.0, 1000.0, 1260.0, 1600.0, 2500.0, 3227.0]
Siemens NH-1-100 | Siemens NH-1-100 | 100 | [5400.0, 2000.0, 400.0, 20.0, 1.0, 0.2, 0.012, 0.004] | 0 | 0 | [150.0, 190.0, 250.0, 430.0, 900.0, 1250.0, 2700.0, 3600.0] | 0 | 0
Siemens NH-1-125 | Siemens NH-1-125 | 125 | [4800.0, 120.0, 7.0, 0.1, 0.004] | 0 | 0 | [180.0, 400.0, 740.0, 2000.0, 4250.0] | 0 | 0
Siemens NH-1-16 | Siemens NH-1-16 | 16 | [4000.0, 400.0, 2.0, 0.1, 0.04, 0.01] | 0 | 0 | [26.0, 35.0, 75.0, 150.0, 200.0, 300.0] | 0 | 0
Siemens NH-1-160 | Siemens NH-1-160 | 160 | [4800.0, 120.0, 7.0, 0.1, 0.004] | 0 | 0 | [210.0, 500.0, 900.0, 2300.0, 5000.0] | 0 | 0
Siemens NH-1-25 | Siemens NH-1-25 | 25 | [4000.0, 1000.0, 10.0, 0.2, 0.02, 0.01] | 0 | 0 | [40.0, 50.0, 100.0, 210.0, 400.0, 500.0] | 0 | 0
Siemens NH-1-50 | Siemens NH-1-50 | 50 | [4000.0, 40.0, 4.0, 1.0, 0.02, 0.01] | 0 | 0 | [86.0, 200.0, 300.0, 400.0, 1000.0, 1280.0] | 0 | 0
Siemens NH-1-63 | Siemens NH-1-63 | 63 | [4000.0, 100.0, 10.0, 2.0, 0.04, 0.01] | 0 | 0 | [100.0, 200.0, 300.0, 400.0, 1000.0, 1500.0] | 0 | 0
Siemens NH-1-80 | Siemens NH-1-80 | 80 | [4800.0, 120.0, 7.0, 0.1, 0.01] | 0 | 0 | [150.58, 250.0, 450.0, 1150.0, 2470.0] | 0 | 0
Siemens NH-2-1000 | Siemens NH-2-1000 | 1000 | [4800.0, 120.0, 7.0, 0.1, 0.004] | 0 | 0 | [1900.0, 3500.0, 8400.0, 24000.0, 52000.0] | 0 | 0
Siemens NH-2-200 | Siemens NH-2-200 | 200 | [4800.0, 120.0, 7.0, 0.1, 0.004] | 0 | 0 | [280.0, 650.0, 1200.0, 3000.0, 7000.0] | 0 | 0
Siemens NH-2-224 | Siemens NH-2-224 | 224 | [4800.0, 120.0, 7.0, 0.2, 0.04, 0.004] | 0 | 0 | [400.0, 750.0, 1453.0, 3025.0, 4315.0, 7600.0] | 0 | 0
Siemens NH-2-250 | Siemens NH-2-250 | 250 | [4800.0, 120.0, 7.0, 0.1, 0.004] | 0 | 0 | [450.0, 800.0, 1650.0, 4000.0, 8500.0] | 0 | 0
Siemens NH-2-315 | Siemens NH-2-315 | 315 | [4800.0, 120.0, 7.0, 0.1, 0.004] | 0 | 0 | [550.0, 920.0, 1900.0, 5000.0, 11000.0] | 0 | 0
Siemens NH-2-355 | Siemens NH-2-355 | 355 | [4800.0, 120.0, 6.0, 0.1, 0.004] | 0 | 0 | [650.0, 1116.27, 2350.0, 5840.0, 12790.0] | 0 | 0
Siemens NH-2-400 | Siemens NH-2-400 | 400 | [4800.0, 120.0, 7.0, 0.1, 0.004] | 0 | 0 | [720.0, 1350.0, 2800.0, 6500.0, 15000.0] | 0 | 0
Siemens NH-2-425 | Siemens NH-2-425 | 425 | [4800.0, 120.0, 7.0, 0.1, 0.004] | 0 | 0 | [850.0, 1500.0, 3050.0, 7500.0, 16500.0] | 0 | 0
Siemens NH-2-630 | Siemens NH-2-630 | 630 | [4800.0, 120.0, 7.0, 0.1, 0.004] | 0 | 0 | [1200.0, 2000.0, 4800.0, 12000.0, 26000.0] | 0 | 0

## dtypes
| element | column | dtype
0 | bus | name | object
1 | bus | vn_kv | float64
2 | bus | type | object
3 | bus | zone | object
4 | bus | in_service | bool
5 | load | name | object
6 | load | bus | uint32
7 | load | p_mw | float64
8 | load | q_mvar | float64
9 | load | const_z_percent | float64
10 | load | const_i_percent | float64
11 | load | sn_mva | float64
12 | load | scaling | float64
13 | load | in_service | bool
14 | load | type | object
15 | ext_grid | name | object
16 | ext_grid | bus | uint32
17 | ext_grid | vm_pu | float64
18 | ext_grid | va_degree | float64
19 | ext_grid | slack_weight | float64
20 | ext_grid | in_service | bool
21 | line | name | object
22 | line | std_type | object
23 | line | from_bus | uint32
24 | line | to_bus | uint32
25 | line | length_km | float64
26 | line | r_ohm_per_km | float64
27 | line | x_ohm_per_km | float64
28 | line | c_nf_per_km | float64
29 | line | g_us_per_km | float64
30 | line | max_i_ka | float64
31 | line | df | float64
32 | line | parallel | uint32
33 | line | type | object
34 | line | in_service | bool
35 | trafo | name | object
36 | trafo | std_type | object
37 | trafo | hv_bus | uint32
38 | trafo | lv_bus | uint32
39 | trafo | sn_mva | float64
40 | trafo | vn_hv_kv | float64
41 | trafo | vn_lv_kv | float64
42 | trafo | vk_percent | float64
43 | trafo | vkr_percent | float64
44 | trafo | pfe_kw | float64
45 | trafo | i0_percent | float64
46 | trafo | shift_degree | float64
47 | trafo | tap_side | object
48 | trafo | tap_neutral | int32
49 | trafo | tap_min | int32
50 | trafo | tap_max | int32
51 | trafo | tap_step_percent | float64
52 | trafo | tap_step_degree | float64
53 | trafo | tap_pos | int32
54 | trafo | tap_phase_shifter | bool
55 | trafo | parallel | uint32
56 | trafo | df | float64
57 | trafo | in_service | bool
58 | line_geodata | coords | object
59 | bus_geodata | x | float64
60 | bus_geodata | y | float64
61 | bus_geodata | coords | object

## parameters
| version | format_version | converged | OPF_converged | name | f_hz | sn_mva
0 | 2.14.6 | 2.14.0 | FALSE | FALSE |  | 50 | 1