## bus
| name | vn_kv | type | zone | in_service
0 | bus_LV_96-12_0_4_node_0 | 0.4 | n |  | TRUE
1 | bus_LV_96-12_0_4_node_2 | 0.4 | n |  | TRUE
2 | bus_LV_96-12_0_4_node_6 | 0.4 | n |  | TRUE
3 | bus_LV_96-12_0_4_node_4 | 0.4 | n |  | TRUE
4 | bus_LV_96-12_0_4_node_16 | 0.4 | n |  | TRUE
5 | bus_LV_96-12_0_4_node_110 | 0.4 | n |  | TRUE
6 | bus_LV_96-12_0_4_node_11 | 0.4 | n |  | TRUE
7 | bus_LV_96-12_0_4_node_12 | 0.4 | n |  | TRUE
8 | bus_LV_96-12_0_4_node_17 | 0.4 | n |  | TRUE
9 | bus_LV_96-12_0_4_node_15 | 0.4 | n |  | TRUE
10 | bus_LV_96-12_0_4_node_9 | 0.4 | n |  | TRUE
11 | bus_LV_96-12_0_4_node_7 | 0.4 | n |  | TRUE
12 | bus_LV_96-12_0_4_node_14 | 0.4 | n |  | TRUE
13 | bus_LV_96-12_0_4_node_10 | 0.4 | n |  | TRUE
14 | bus_LV_96-12_0_4_node_111 | 0.4 | n |  | TRUE
15 | bus_LV_96-12_0_4_node_113 | 0.4 | n |  | TRUE
16 | bus_LV_96-12_0_4_node_8 | 0.4 | n |  | TRUE
17 | bus_LV_96-12_0_4_node_20 | 0.4 | n |  | TRUE
18 | bus_LV_96-12_0_4_node_105 | 0.4 | n |  | TRUE
19 | bus_LV_96-12_0_4_node_118 | 0.4 | n |  | TRUE
20 | bus_LV_96-12_0_4_node_90 | 0.4 | n |  | TRUE
21 | bus_LV_96-12_0_4_node_45 | 0.4 | n |  | TRUE
22 | bus_LV_96-12_0_4_node_59 | 0.4 | n |  | TRUE
23 | bus_LV_96-12_0_4_node_58 | 0.4 | n |  | TRUE
24 | bus_LV_96-12_0_4_node_119 | 0.4 | n |  | TRUE
25 | bus_LV_96-12_0_4_node_88 | 0.4 | n |  | TRUE
26 | bus_LV_96-12_0_4_node_18 | 0.4 | n |  | TRUE
27 | bus_LV_96-12_0_4_node_21 | 0.4 | n |  | TRUE
28 | bus_LV_96-12_0_4_node_40 | 0.4 | n |  | TRUE
29 | bus_LV_96-12_0_4_node_22 | 0.4 | n |  | TRUE
30 | bus_LV_96-12_0_4_node_23 | 0.4 | n |  | TRUE
31 | bus_LV_96-12_0_4_node_86 | 0.4 | n |  | TRUE
32 | bus_LV_96-12_0_4_node_28 | 0.4 | n |  | TRUE
33 | bus_LV_96-12_0_4_node_24 | 0.4 | n |  | TRUE
34 | bus_LV_96-12_0_4_node_30 | 0.4 | n |  | TRUE
35 | bus_LV_96-12_0_4_node_32 | 0.4 | n |  | TRUE
36 | bus_LV_96-12_0_4_node_112 | 0.4 | n |  | TRUE
37 | bus_LV_96-12_0_4_node_41 | 0.4 | n |  | TRUE
38 | bus_LV_96-12_0_4_node_29 | 0.4 | n |  | TRUE
39 | bus_LV_96-12_0_4_node_33 | 0.4 | n |  | TRUE
40 | bus_LV_96-12_0_4_node_34 | 0.4 | n |  | TRUE
41 | bus_LV_96-12_0_4_node_31 | 0.4 | n |  | TRUE
42 | bus_LV_96-12_0_4_node_62 | 0.4 | n |  | TRUE
43 | bus_LV_96-12_0_4_node_67 | 0.4 | n |  | TRUE
44 | bus_LV_96-12_0_4_node_64 | 0.4 | n |  | TRUE
45 | bus_LV_96-12_0_4_node_35 | 0.4 | n |  | TRUE
46 | bus_LV_96-12_0_4_node_36 | 0.4 | n |  | TRUE
47 | bus_LV_96-12_0_4_node_71 | 0.4 | n |  | TRUE
48 | bus_LV_96-12_0_4_node_26 | 0.4 | n |  | TRUE
49 | bus_LV_96-12_0_4_node_25 | 0.4 | n |  | TRUE
50 | bus_LV_96-12_0_4_node_27 | 0.4 | n |  | TRUE
51 | bus_LV_96-12_0_4_node_63 | 0.4 | n |  | TRUE
52 | bus_LV_96-12_0_4_node_37 | 0.4 | n |  | TRUE
53 | bus_LV_96-12_0_4_node_76 | 0.4 | n |  | TRUE
54 | bus_LV_96-12_0_4_node_65 | 0.4 | n |  | TRUE
55 | bus_LV_96-12_0_4_node_51 | 0.4 | n |  | TRUE
56 | bus_LV_96-12_0_4_node_39 | 0.4 | n |  | TRUE
57 | bus_LV_96-12_0_4_node_38 | 0.4 | n |  | TRUE
58 | bus_LV_96-12_0_4_node_44 | 0.4 | n |  | TRUE
59 | bus_LV_96-12_0_4_node_50 | 0.4 | n |  | TRUE
60 | bus_LV_96-12_0_4_node_42 | 0.4 | n |  | TRUE
61 | bus_LV_96-12_0_4_node_43 | 0.4 | n |  | TRUE
62 | bus_LV_96-12_0_4_node_46 | 0.4 | n |  | TRUE
63 | bus_LV_96-12_0_4_node_47 | 0.4 | n |  | TRUE
64 | bus_LV_96-12_0_4_node_49 | 0.4 | n |  | TRUE
65 | bus_LV_96-12_0_4_node_48 | 0.4 | n |  | TRUE
66 | bus_LV_96-12_0_4_node_75 | 0.4 | n |  | TRUE
67 | bus_LV_96-12_0_4_node_56 | 0.4 | n |  | TRUE
68 | bus_LV_96-12_0_4_node_109 | 0.4 | n |  | TRUE
69 | bus_LV_96-12_0_4_node_100 | 0.4 | n |  | TRUE
70 | bus_LV_96-12_0_4_node_104 | 0.4 | n |  | TRUE
71 | bus_LV_96-12_0_4_node_72 | 0.4 | n |  | TRUE
72 | bus_LV_96-12_0_4_node_54 | 0.4 | n |  | TRUE
73 | bus_LV_96-12_0_4_node_99 | 0.4 | n |  | TRUE
74 | bus_LV_96-12_0_4_node_73 | 0.4 | n |  | TRUE
75 | bus_LV_96-12_0_4_node_52 | 0.4 | n |  | TRUE
76 | bus_LV_96-12_0_4_node_53 | 0.4 | n |  | TRUE
77 | bus_LV_96-12_0_4_node_55 | 0.4 | n |  | TRUE
78 | bus_LV_96-12_0_4_node_57 | 0.4 | n |  | TRUE
79 | bus_LV_96-12_0_4_node_61 | 0.4 | n |  | TRUE
80 | bus_LV_96-12_0_4_node_114 | 0.4 | n |  | TRUE
81 | bus_LV_96-12_0_4_node_60 | 0.4 | n |  | TRUE
82 | bus_LV_96-12_0_4_node_115 | 0.4 | n |  | TRUE
83 | bus_LV_96-12_0_4_node_116 | 0.4 | n |  | TRUE
84 | bus_LV_96-12_0_4_node_66 | 0.4 | n |  | TRUE
85 | bus_LV_96-12_0_4_node_68 | 0.4 | n |  | TRUE
86 | bus_LV_96-12_0_4_node_69 | 0.4 | n |  | TRUE
87 | bus_LV_96-12_0_4_node_70 | 0.4 | n |  | TRUE
88 | bus_LV_96-12_0_4_node_77 | 0.4 | n |  | TRUE
89 | bus_LV_96-12_0_4_node_78 | 0.4 | n |  | TRUE
90 | bus_LV_96-12_0_4_node_74 | 0.4 | n |  | TRUE
91 | bus_LV_96-12_0_4_node_82 | 0.4 | n |  | TRUE
92 | bus_LV_96-12_0_4_node_83 | 0.4 | n |  | TRUE
93 | bus_LV_96-12_0_4_node_79 | 0.4 | n |  | TRUE
94 | bus_LV_96-12_0_4_node_81 | 0.4 | n |  | TRUE
95 | bus_LV_96-12_0_4_node_84 | 0.4 | n |  | TRUE
96 | bus_LV_96-12_0_4_node_85 | 0.4 | n |  | TRUE
97 | bus_LV_96-12_0_4_node_106 | 0.4 | n |  | TRUE
98 | bus_LV_96-12_0_4_node_95 | 0.4 | n |  | TRUE
99 | bus_LV_96-12_0_4_node_102 | 0.4 | n |  | TRUE
100 | bus_LV_96-12_0_4_node_94 | 0.4 | n |  | TRUE
101 | bus_LV_96-12_0_4_node_87 | 0.4 | n |  | TRUE
102 | bus_LV_96-12_0_4_node_89 | 0.4 | n |  | TRUE
103 | bus_LV_96-12_0_4_node_91 | 0.4 | n |  | TRUE
104 | bus_LV_96-12_0_4_node_103 | 0.4 | n |  | TRUE
105 | bus_LV_96-12_0_4_node_92 | 0.4 | n |  | TRUE
106 | bus_LV_96-12_0_4_node_93 | 0.4 | n |  | TRUE
107 | bus_LV_96-12_0_4_node_98 | 0.4 | n |  | TRUE
108 | bus_LV_96-12_0_4_node_108 | 0.4 | n |  | TRUE
109 | bus_LV_96-12_0_4_node_107 | 0.4 | n |  | TRUE
110 | bus_LV_96-12_0_4_node_120 | 0.4 | n |  | TRUE
111 | bus_LV_96-12_0_4_node_97 | 0.4 | n |  | TRUE
112 | bus_LV_96-12_0_4_node_96 | 0.4 | n |  | TRUE
113 | bus_LV_96-12_0_4_node_101 | 0.4 | n |  | TRUE
114 | bus_LV_96-12_0_4_node_117 | 0.4 | n |  | TRUE
115 | bus_MV_669_0_node_10 | 20 | n |  | TRUE

## load
| name | bus | p_mw | q_mvar | const_z_percent | const_i_percent | sn_mva | scaling | in_service | type
0 | LV_96-12_0_4_load_0 | 0 | 0.0090557 | 0.0022696 | 0 | 0 |  | 1 | TRUE | wye
1 | LV_96-12_0_4_load_6 | 2 | 0.0096259 | 0.0024125 | 0 | 0 |  | 1 | TRUE | wye
2 | LV_96-12_0_4_load_110 | 5 | 0.0026133 | 0.00065494 | 0 | 0 |  | 1 | TRUE | wye
3 | LV_96-12_0_4_load_17 | 8 | 0.0020267 | 0.00050795 | 0 | 0 |  | 1 | TRUE | wye
4 | LV_96-12_0_4_load_15 | 9 | 0.010073 | 0.0025246 | 0 | 0 |  | 1 | TRUE | wye
5 | LV_96-12_0_4_load_7 | 11 | 0.010938 | 0.0027413 | 0 | 0 |  | 1 | TRUE | wye
6 | LV_96-12_0_4_load_14 | 12 | 0.011944 | 0.0029934 | 0 | 0 |  | 1 | TRUE | wye
7 | LV_96-12_0_4_load_113 | 15 | 0.010048 | 0.0025183 | 0 | 0 |  | 1 | TRUE | wye
8 | LV_96-12_0_4_load_8 | 16 | 0.010298 | 0.0025808 | 0 | 0 |  | 1 | TRUE | wye
9 | LV_96-12_0_4_load_20 | 17 | 0.0020505 | 0.00051389 | 0 | 0 |  | 1 | TRUE | wye
10 | LV_96-12_0_4_load_118 | 19 | 0.007121 | 0.0017847 | 0 | 0 |  | 1 | TRUE | wye
11 | LV_96-12_0_4_load_45 | 21 | 0.0069733 | 0.0017477 | 0 | 0 |  | 1 | TRUE | wye
12 | LV_96-12_0_4_load_59 | 22 | 0.0071421 | 0.00179 | 0 | 0 |  | 1 | TRUE | wye
13 | LV_96-12_0_4_load_58 | 23 | 0.0066336 | 0.0016625 | 0 | 0 |  | 1 | TRUE | wye
14 | LV_96-12_0_4_load_88 | 25 | 0.015317 | 0.0038387 | 0 | 0 |  | 1 | TRUE | wye
15 | LV_96-12_0_4_load_21 | 27 | 0.0061055 | 0.0015302 | 0 | 0 |  | 1 | TRUE | wye
16 | LV_96-12_0_4_load_40 | 28 | 0.0017539 | 0.00043958 | 0 | 0 |  | 1 | TRUE | wye
17 | LV_96-12_0_4_load_86 | 31 | 0.0043923 | 0.0011008 | 0 | 0 |  | 1 | TRUE | wye
18 | LV_96-12_0_4_load_28 | 32 | 0.0064314 | 0.0016118 | 0 | 0 |  | 1 | TRUE | wye
19 | LV_96-12_0_4_load_32 | 35 | 0.0029008 | 0.00072701 | 0 | 0 |  | 1 | TRUE | wye
20 | LV_96-12_0_4_load_112 | 36 | 0.0026342 | 0.00066018 | 0 | 0 |  | 1 | TRUE | wye
21 | LV_96-12_0_4_load_41 | 37 | 0.0044929 | 0.001126 | 0 | 0 |  | 1 | TRUE | wye
22 | LV_96-12_0_4_load_33 | 39 | 0.0051806 | 0.0012984 | 0 | 0 |  | 1 | TRUE | wye
23 | LV_96-12_0_4_load_31 | 41 | 0.0033408 | 0.00083729 | 0 | 0 |  | 1 | TRUE | wye
24 | LV_96-12_0_4_load_62 | 42 | 0.0030856 | 0.00077333 | 0 | 0 |  | 1 | TRUE | wye
25 | LV_96-12_0_4_load_67 | 43 | 0.0032774 | 0.00082139 | 0 | 0 |  | 1 | TRUE | wye
26 | LV_96-12_0_4_load_64 | 44 | 0.0021771 | 0.00054563 | 0 | 0 |  | 1 | TRUE | wye
27 | LV_96-12_0_4_load_71 | 47 | 0.0011309 | 0.00028344 | 0 | 0 |  | 1 | TRUE | wye
28 | LV_96-12_0_4_load_26 | 48 | 0.0084103 | 0.0021078 | 0 | 0 |  | 1 | TRUE | wye
29 | LV_96-12_0_4_load_25 | 49 | 0.0051194 | 0.001283 | 0 | 0 |  | 1 | TRUE | wye
30 | LV_96-12_0_4_load_27 | 50 | 0.0036985 | 0.00092694 | 0 | 0 |  | 1 | TRUE | wye
31 | LV_96-12_0_4_load_63 | 51 | 0.0089177 | 0.002235 | 0 | 0 |  | 1 | TRUE | wye
32 | LV_96-12_0_4_load_37 | 52 | 0.0071773 | 0.0017988 | 0 | 0 |  | 1 | TRUE | wye
33 | LV_96-12_0_4_load_76 | 53 | 0.0020532 | 0.00051459 | 0 | 0 |  | 1 | TRUE | wye
34 | LV_96-12_0_4_load_65 | 54 | 0.0034044 | 0.00085321 | 0 | 0 |  | 1 | TRUE | wye
35 | LV_96-12_0_4_load_39 | 56 | 0.00066801 | 0.00016742 | 0 | 0 |  | 1 | TRUE | wye
36 | LV_96-12_0_4_load_42 | 60 | 0.0013186 | 0.00033048 | 0 | 0 |  | 1 | TRUE | wye
37 | LV_96-12_0_4_load_75 | 66 | 0.00041366 | 0.00010367 | 0 | 0 |  | 1 | TRUE | wye
38 | LV_96-12_0_4_load_56 | 67 | 0.0019843 | 0.00049732 | 0 | 0 |  | 1 | TRUE | wye
39 | LV_96-12_0_4_load_109 | 68 | 0.0042132 | 0.0010559 | 0 | 0 |  | 1 | TRUE | wye
40 | LV_96-12_0_4_load_100 | 69 | 0.003533 | 0.00088547 | 0 | 0 |  | 1 | TRUE | wye
41 | LV_96-12_0_4_load_104 | 70 | 0.013614 | 0.0034119 | 0 | 0 |  | 1 | TRUE | wye
42 | LV_96-12_0_4_load_72 | 71 | 0.0016752 | 0.00041984 | 0 | 0 |  | 1 | TRUE | wye
43 | LV_96-12_0_4_load_99 | 73 | 0.01617 | 0.0040527 | 0 | 0 |  | 1 | TRUE | wye
44 | LV_96-12_0_4_load_73 | 74 | 0.010279 | 0.0025762 | 0 | 0 |  | 1 | TRUE | wye
45 | LV_96-12_0_4_load_52 | 75 | 0.0021065 | 0.00052793 | 0 | 0 |  | 1 | TRUE | wye
46 | LV_96-12_0_4_load_53 | 76 | 0.0071714 | 0.0017973 | 0 | 0 |  | 1 | TRUE | wye
47 | LV_96-12_0_4_load_57 | 78 | 0.0020574 | 0.00051564 | 0 | 0 |  | 1 | TRUE | wye
48 | LV_96-12_0_4_load_114 | 80 | 0.0087538 | 0.0021939 | 0 | 0 |  | 1 | TRUE | wye
49 | LV_96-12_0_4_load_116 | 83 | 0.0067958 | 0.0017032 | 0 | 0 |  | 1 | TRUE | wye
50 | LV_96-12_0_4_load_66 | 84 | 0.0086275 | 0.0021622 | 0 | 0 |  | 1 | TRUE | wye
51 | LV_96-12_0_4_load_68 | 85 | 0.0011756 | 0.00029463 | 0 | 0 |  | 1 | TRUE | wye
52 | LV_96-12_0_4_load_69 | 86 | 0.003034 | 0.0007604 | 0 | 0 |  | 1 | TRUE | wye
53 | LV_96-12_0_4_load_70 | 87 | 0.0040986 | 0.0010272 | 0 | 0 |  | 1 | TRUE | wye
54 | LV_96-12_0_4_load_77 | 88 | 0.0059287 | 0.0014859 | 0 | 0 |  | 1 | TRUE | wye
55 | LV_96-12_0_4_load_74 | 90 | 0.01683 | 0.004218 | 0 | 0 |  | 1 | TRUE | wye
56 | LV_96-12_0_4_load_82 | 91 | 0.00739 | 0.0018521 | 0 | 0 |  | 1 | TRUE | wye
57 | LV_96-12_0_4_load_83 | 92 | 0.0011023 | 0.00027626 | 0 | 0 |  | 1 | TRUE | wye
58 | LV_96-12_0_4_load_79 | 93 | 0.0011105 | 0.00027831 | 0 | 0 |  | 1 | TRUE | wye
59 | LV_96-12_0_4_load_81 | 94 | 0.0013834 | 0.00034672 | 0 | 0 |  | 1 | TRUE | wye
60 | LV_96-12_0_4_load_106 | 97 | 0.0105 | 0.0026315 | 0 | 0 |  | 1 | TRUE | wye
61 | LV_96-12_0_4_load_95 | 98 | 0.013735 | 0.0034423 | 0 | 0 |  | 1 | TRUE | wye
62 | LV_96-12_0_4_load_94 | 100 | 0.013193 | 0.0033065 | 0 | 0 |  | 1 | TRUE | wye
63 | LV_96-12_0_4_load_87 | 101 | 0.01581 | 0.0039623 | 0 | 0 |  | 1 | TRUE | wye
64 | LV_96-12_0_4_load_91 | 103 | 0.0049543 | 0.0012417 | 0 | 0 |  | 1 | TRUE | wye
65 | LV_96-12_0_4_load_98 | 107 | 0.0096354 | 0.0024149 | 0 | 0 |  | 1 | TRUE | wye
66 | LV_96-12_0_4_load_108 | 108 | 0.0055175 | 0.0013828 | 0 | 0 |  | 1 | TRUE | wye
67 | LV_96-12_0_4_load_107 | 109 | 0.0067048 | 0.0016804 | 0 | 0 |  | 1 | TRUE | wye
68 | LV_96-12_0_4_load_120 | 110 | 0.0018842 | 0.00047223 | 0 | 0 |  | 1 | TRUE | wye
69 | LV_96-12_0_4_load_97 | 111 | 0.010078 | 0.0025258 | 0 | 0 |  | 1 | TRUE | wye
70 | LV_96-12_0_4_load_117 | 114 | 0.0069032 | 0.0017301 | 0 | 0 |  | 1 | TRUE | wye

## ext_grid
| name | bus | vm_pu | va_degree | slack_weight | in_service
0 |  | 68 | 1 | 0 | 1 | TRUE

## line
| name | std_type | from_bus | to_bus | length_km | r_ohm_per_km | x_ohm_per_km | c_nf_per_km | g_us_per_km | max_i_ka | df | parallel | type | in_service
0 | LV_96-12_0_4_line_0 |  | 0 | 1 | 0.00054405 | 0.125 | 0.08 | 261 | 0 | 0.364 | 1 | 1 | cs | TRUE
1 | LV_96-12_0_4_line_1 |  | 1 | 2 | 0.017923 | 0.125 | 0.08 | 261 | 0 | 0.364 | 1 | 1 | cs | TRUE
2 | LV_96-12_0_4_line_2 |  | 2 | 6 | 0.019237 | 0.125 | 0.08 | 261 | 0 | 0.364 | 1 | 1 | cs | TRUE
3 | LV_96-12_0_4_line_3 |  | 3 | 4 | 0.024666 | 0.125 | 0.08 | 261 | 0 | 0.364 | 1 | 1 | cs | TRUE
4 | LV_96-12_0_4_line_4 |  | 3 | 5 | 0.024497 | 0.125 | 0.08 | 261 | 0 | 0.364 | 1 | 1 | cs | TRUE
5 | LV_96-12_0_4_line_5 |  | 4 | 13 | 0.026208 | 0.125 | 0.08 | 261 | 0 | 0.364 | 1 | 1 | cs | TRUE
6 | LV_96-12_0_4_line_6 |  | 4 | 9 | 0.021581 | 0.125 | 0.08 | 261 | 0 | 0.364 | 1 | 1 | cs | TRUE
7 | LV_96-12_0_4_line_7 |  | 5 | 14 | 0.024449 | 0.125 | 0.08 | 261 | 0 | 0.364 | 1 | 1 | cs | TRUE
8 | LV_96-12_0_4_line_8 |  | 6 | 10 | 0.013836 | 0.125 | 0.08 | 261 | 0 | 0.364 | 1 | 1 | cs | TRUE
9 | LV_96-12_0_4_line_9 |  | 6 | 12 | 0.0045529 | 0.125 | 0.08 | 261 | 0 | 0.364 | 1 | 1 | cs | TRUE
10 | LV_96-12_0_4_line_10 |  | 7 | 8 | 0.017923 | 0.125 | 0.08 | 261 | 0 | 0.364 | 1 | 1 | cs | TRUE
11 | LV_96-12_0_4_line_11 |  | 7 | 9 | 0.017471 | 0.125 | 0.08 | 261 | 0 | 0.364 | 1 | 1 | cs | TRUE
12 | LV_96-12_0_4_line_12 |  | 8 | 17 | 0.039566 | 0.125 | 0.08 | 261 | 0 | 0.364 | 1 | 1 | cs | TRUE
13 | LV_96-12_0_4_line_13 |  | 10 | 11 | 0.0034952 | 0.125 | 0.08 | 261 | 0 | 0.364 | 1 | 1 | cs | TRUE
14 | LV_96-12_0_4_line_14 |  | 11 | 16 | 0.017875 | 0.125 | 0.08 | 261 | 0 | 0.364 | 1 | 1 | cs | TRUE
15 | LV_96-12_0_4_line_15 |  | 13 | 15 | 0.024719 | 0.125 | 0.08 | 261 | 0 | 0.364 | 1 | 1 | cs | TRUE
16 | LV_96-12_0_4_line_16 |  | 13 | 16 | 0.014766 | 0.125 | 0.08 | 261 | 0 | 0.364 | 1 | 1 | cs | TRUE
17 | LV_96-12_0_4_line_17 |  | 14 | 36 | 0.0082686 | 0.125 | 0.08 | 261 | 0 | 0.364 | 1 | 1 | cs | TRUE
18 | LV_96-12_0_4_line_18 |  | 17 | 26 | 0.035903 | 0.125 | 0.08 | 261 | 0 | 0.364 | 1 | 2 | cs | TRUE
19 | LV_96-12_0_4_line_19 |  | 18 | 19 | 0.022 | 0.125 | 0.08 | 261 | 0 | 0.364 | 1 | 1 | cs | TRUE
20 | LV_96-12_0_4_line_20 |  | 18 | 20 | 0.042955 | 0.125 | 0.08 | 261 | 0 | 0.364 | 1 | 1 | cs | TRUE
21 | LV_96-12_0_4_line_21 |  | 18 | 21 | 0.03192 | 0.125 | 0.08 | 261 | 0 | 0.364 | 1 | 1 | cs | TRUE
22 | LV_96-12_0_4_line_22 |  | 19 | 114 | 0.018717 | 0.125 | 0.08 | 261 | 0 | 0.364 | 1 | 1 | cs | TRUE
23 | LV_96-12_0_4_line_23 |  | 20 | 24 | 0.28038 | 0.125 | 0.08 | 261 | 0 | 0.364 | 1 | 1 | cs | TRUE
24 | LV_96-12_0_4_line_24 |  | 20 | 25 | 0.027473 | 0.125 | 0.08 | 261 | 0 | 0.364 | 1 | 1 | cs | TRUE
25 | LV_96-12_0_4_line_25 |  | 22 | 23 | 0.013038 | 0.125 | 0.08 | 261 | 0 | 0.364 | 1 | 1 | cs | TRUE
26 | LV_96-12_0_4_line_26 |  | 23 | 81 | 0.0098303 | 0.125 | 0.08 | 261 | 0 | 0.364 | 1 | 1 | cs | TRUE
27 | LV_96-12_0_4_line_27 |  | 24 | 110 | 0.012897 | 0.125 | 0.08 | 261 | 0 | 0.364 | 1 | 1 | cs | TRUE
28 | LV_96-12_0_4_line_28 |  | 26 | 27 | 0.03979 | 0.125 | 0.08 | 261 | 0 | 0.364 | 1 | 4 | cs | TRUE
29 | LV_96-12_0_4_line_29 |  | 27 | 28 | 0.020161 | 0.125 | 0.08 | 261 | 0 | 0.364 | 1 | 4 | cs | TRUE
30 | LV_96-12_0_4_line_30 |  | 28 | 37 | 0.0064889 | 0.125 | 0.08 | 261 | 0 | 0.364 | 1 | 4 | cs | TRUE
31 | LV_96-12_0_4_line_31 |  | 29 | 30 | 0.053877 | 0.125 | 0.08 | 261 | 0 | 0.364 | 1 | 1 | cs | TRUE
32 | LV_96-12_0_4_line_32 |  | 29 | 31 | 0.014172 | 0.125 | 0.08 | 261 | 0 | 0.364 | 1 | 1 | cs | TRUE
33 | LV_96-12_0_4_line_33 |  | 30 | 32 | 0.017446 | 0.125 | 0.08 | 261 | 0 | 0.364 | 1 | 1 | cs | TRUE
34 | LV_96-12_0_4_line_34 |  | 31 | 33 | 0.017227 | 0.125 | 0.08 | 261 | 0 | 0.364 | 1 | 1 | cs | TRUE
35 | LV_96-12_0_4_line_35 |  | 32 | 48 | 0.03751 | 0.125 | 0.08 | 261 | 0 | 0.364 | 1 | 1 | cs | TRUE
36 | LV_96-12_0_4_line_36 |  | 33 | 34 | 0.044605 | 0.125 | 0.08 | 261 | 0 | 0.364 | 1 | 1 | cs | TRUE
37 | LV_96-12_0_4_line_37 |  | 33 | 35 | 0.046863 | 0.125 | 0.08 | 261 | 0 | 0.364 | 1 | 1 | cs | TRUE
38 | LV_96-12_0_4_line_38 |  | 34 | 42 | 0.019742 | 0.125 | 0.08 | 261 | 0 | 0.364 | 1 | 1 | cs | TRUE
39 | LV_96-12_0_4_line_39 |  | 35 | 41 | 0.018862 | 0.125 | 0.08 | 261 | 0 | 0.364 | 1 | 1 | cs | TRUE
40 | LV_96-12_0_4_line_40 |  | 37 | 57 | 0.027486 | 0.125 | 0.08 | 261 | 0 | 0.364 | 1 | 4 | cs | TRUE
41 | LV_96-12_0_4_line_41 |  | 38 | 39 | 0.027028 | 0.125 | 0.08 | 261 | 0 | 0.364 | 1 | 1 | cs | TRUE
42 | LV_96-12_0_4_line_42 |  | 38 | 40 | 0.05629 | 0.125 | 0.08 | 261 | 0 | 0.364 | 1 | 1 | cs | TRUE
43 | LV_96-12_0_4_line_43 |  | 38 | 41 | 0.015996 | 0.125 | 0.08 | 261 | 0 | 0.364 | 1 | 1 | cs | TRUE
44 | LV_96-12_0_4_line_44 |  | 39 | 46 | 0.015764 | 0.125 | 0.08 | 261 | 0 | 0.364 | 1 | 1 | cs | TRUE
45 | LV_96-12_0_4_line_45 |  | 40 | 43 | 0.024496 | 0.125 | 0.08 | 261 | 0 | 0.364 | 1 | 1 | cs | TRUE
46 | LV_96-12_0_4_line_46 |  | 40 | 44 | 0.014556 | 0.125 | 0.08 | 261 | 0 | 0.364 | 1 | 1 | cs | TRUE
47 | LV_96-12_0_4_line_47 |  | 42 | 51 | 0.023602 | 0.125 | 0.08 | 261 | 0 | 0.364 | 1 | 1 | cs | TRUE
48 | LV_96-12_0_4_line_48 |  | 43 | 53 | 0.01424 | 0.125 | 0.08 | 261 | 0 | 0.364 | 1 | 1 | cs | TRUE
49 | LV_96-12_0_4_line_49 |  | 44 | 54 | 0.005323 | 0.125 | 0.08 | 261 | 0 | 0.364 | 1 | 1 | cs | TRUE
50 | LV_96-12_0_4_line_50 |  | 45 | 46 | 0.003875 | 0.125 | 0.08 | 261 | 0 | 0.364 | 1 | 1 | cs | TRUE
51 | LV_96-12_0_4_line_51 |  | 45 | 47 | 0.011992 | 0.125 | 0.08 | 261 | 0 | 0.364 | 1 | 1 | cs | TRUE
52 | LV_96-12_0_4_line_52 |  | 46 | 52 | 0.015686 | 0.125 | 0.08 | 261 | 0 | 0.364 | 1 | 1 | cs | TRUE
53 | LV_96-12_0_4_line_53 |  | 47 | 55 | 0.019788 | 0.125 | 0.08 | 261 | 0 | 0.364 | 1 | 1 | cs | TRUE
54 | LV_96-12_0_4_line_54 |  | 48 | 49 | 0.016319 | 0.125 | 0.08 | 261 | 0 | 0.364 | 1 | 1 | cs | TRUE
55 | LV_96-12_0_4_line_55 |  | 49 | 50 | 0.0019586 | 0.125 | 0.08 | 261 | 0 | 0.364 | 1 | 1 | cs | TRUE
56 | LV_96-12_0_4_line_56 |  | 52 | 56 | 0.019356 | 0.125 | 0.08 | 261 | 0 | 0.364 | 1 | 1 | cs | TRUE
57 | LV_96-12_0_4_line_57 |  | 54 | 84 | 0.0082361 | 0.125 | 0.08 | 261 | 0 | 0.364 | 1 | 1 | cs | TRUE
58 | LV_96-12_0_4_line_58 |  | 55 | 57 | 0.00412 | 0.125 | 0.08 | 261 | 0 | 0.364 | 1 | 1 | cs | TRUE
59 | LV_96-12_0_4_line_59 |  | 57 | 58 | 0.007197 | 0.125 | 0.08 | 261 | 0 | 0.364 | 1 | 4 | cs | TRUE
60 | LV_96-12_0_4_line_60 |  | 58 | 59 | 0.003859 | 0.125 | 0.08 | 261 | 0 | 0.364 | 1 | 4 | cs | TRUE
61 | LV_96-12_0_4_line_61 |  | 58 | 60 | 0.029852 | 0.125 | 0.08 | 261 | 0 | 0.364 | 1 | 1 | cs | TRUE
62 | LV_96-12_0_4_line_62 |  | 59 | 71 | 0.016196 | 0.125 | 0.08 | 261 | 0 | 0.364 | 1 | 4 | cs | TRUE
63 | LV_96-12_0_4_line_63 |  | 61 | 62 | 0.012335 | 0.125 | 0.08 | 261 | 0 | 0.364 | 1 | 4 | cs | TRUE
64 | LV_96-12_0_4_line_64 |  | 61 | 63 | 0.024584 | 0.125 | 0.08 | 261 | 0 | 0.364 | 1 | 4 | cs | TRUE
65 | LV_96-12_0_4_line_65 |  | 61 | 64 | 0.018292 | 0.125 | 0.08 | 261 | 0 | 0.364 | 1 | 1 | cs | TRUE
66 | LV_96-12_0_4_line_66 |  | 62 | 65 | 0.013036 | 0.125 | 0.08 | 261 | 0 | 0.364 | 1 | 4 | cs | TRUE
67 | LV_96-12_0_4_line_67 |  | 62 | 66 | 0.029457 | 0.125 | 0.08 | 261 | 0 | 0.364 | 1 | 1 | cs | TRUE
68 | LV_96-12_0_4_line_68 |  | 63 | 67 | 0.0098334 | 0.125 | 0.08 | 261 | 0 | 0.364 | 1 | 1 | cs | TRUE
69 | LV_96-12_0_4_line_69 |  | 63 | 68 | 0.0074413 | 0.125 | 0.08 | 261 | 0 | 0.364 | 1 | 4 | cs | TRUE
70 | LV_96-12_0_4_line_70 |  | 64 | 70 | 0.023831 | 0.125 | 0.08 | 261 | 0 | 0.364 | 1 | 1 | cs | TRUE
71 | LV_96-12_0_4_line_71 |  | 65 | 69 | 0.0080226 | 0.125 | 0.08 | 261 | 0 | 0.364 | 1 | 4 | cs | TRUE
72 | LV_96-12_0_4_line_72 |  | 67 | 72 | 0.029578 | 0.125 | 0.08 | 261 | 0 | 0.364 | 1 | 1 | cs | TRUE
73 | LV_96-12_0_4_line_73 |  | 69 | 73 | 0.011917 | 0.125 | 0.08 | 261 | 0 | 0.364 | 1 | 4 | cs | TRUE
74 | LV_96-12_0_4_line_74 |  | 71 | 74 | 0.020455 | 0.125 | 0.08 | 261 | 0 | 0.364 | 1 | 4 | cs | TRUE
75 | LV_96-12_0_4_line_75 |  | 72 | 78 | 0.015057 | 0.125 | 0.08 | 261 | 0 | 0.364 | 1 | 1 | cs | TRUE
76 | LV_96-12_0_4_line_76 |  | 72 | 75 | 0.019019 | 0.125 | 0.08 | 261 | 0 | 0.364 | 1 | 1 | cs | TRUE
77 | LV_96-12_0_4_line_77 |  | 73 | 113 | 0.0077852 | 0.125 | 0.08 | 261 | 0 | 0.364 | 1 | 4 | cs | TRUE
78 | LV_96-12_0_4_line_78 |  | 74 | 90 | 0.027082 | 0.125 | 0.08 | 261 | 0 | 0.364 | 1 | 4 | cs | TRUE
79 | LV_96-12_0_4_line_79 |  | 75 | 76 | 0.018231 | 0.125 | 0.08 | 261 | 0 | 0.364 | 1 | 1 | cs | TRUE
80 | LV_96-12_0_4_line_80 |  | 76 | 77 | 0.0066574 | 0.125 | 0.08 | 261 | 0 | 0.364 | 1 | 1 | cs | TRUE
81 | LV_96-12_0_4_line_81 |  | 77 | 79 | 0.035637 | 0.125 | 0.08 | 261 | 0 | 0.364 | 1 | 1 | cs | TRUE
82 | LV_96-12_0_4_line_82 |  | 79 | 80 | 0.0047381 | 0.125 | 0.08 | 261 | 0 | 0.364 | 1 | 1 | cs | TRUE
83 | LV_96-12_0_4_line_83 |  | 79 | 81 | 0.014829 | 0.125 | 0.08 | 261 | 0 | 0.364 | 1 | 1 | cs | TRUE
84 | LV_96-12_0_4_line_84 |  | 80 | 82 | 0.0090451 | 0.125 | 0.08 | 261 | 0 | 0.364 | 1 | 1 | cs | TRUE
85 | LV_96-12_0_4_line_85 |  | 82 | 83 | 0.0096839 | 0.125 | 0.08 | 261 | 0 | 0.364 | 1 | 1 | cs | TRUE
86 | LV_96-12_0_4_line_86 |  | 83 | 114 | 0.018154 | 0.125 | 0.08 | 261 | 0 | 0.364 | 1 | 1 | cs | TRUE
87 | LV_96-12_0_4_line_87 |  | 84 | 85 | 0.0087342 | 0.125 | 0.08 | 261 | 0 | 0.364 | 1 | 1 | cs | TRUE
88 | LV_96-12_0_4_line_88 |  | 85 | 86 | 0.025564 | 0.125 | 0.08 | 261 | 0 | 0.364 | 1 | 1 | cs | TRUE
89 | LV_96-12_0_4_line_89 |  | 86 | 87 | 0.00051721 | 0.125 | 0.08 | 261 | 0 | 0.364 | 1 | 1 | cs | TRUE
90 | LV_96-12_0_4_line_90 |  | 87 | 88 | 0.011191 | 0.125 | 0.08 | 261 | 0 | 0.364 | 1 | 1 | cs | TRUE
91 | LV_96-12_0_4_line_91 |  | 88 | 89 | 0.0080138 | 0.125 | 0.08 | 261 | 0 | 0.364 | 1 | 1 | cs | TRUE
92 | LV_96-12_0_4_line_92 |  | 89 | 93 | 0.011653 | 0.125 | 0.08 | 261 | 0 | 0.364 | 1 | 1 | cs | TRUE
93 | LV_96-12_0_4_line_93 |  | 90 | 91 | 0.0029099 | 0.125 | 0.08 | 261 | 0 | 0.364 | 1 | 4 | cs | TRUE
94 | LV_96-12_0_4_line_94 |  | 91 | 92 | 0.0219 | 0.125 | 0.08 | 261 | 0 | 0.364 | 1 | 4 | cs | TRUE
95 | LV_96-12_0_4_line_95 |  | 92 | 95 | 0.0019091 | 0.125 | 0.08 | 261 | 0 | 0.364 | 1 | 4 | cs | TRUE
96 | LV_96-12_0_4_line_96 |  | 94 | 95 | 0.0078609 | 0.125 | 0.08 | 261 | 0 | 0.364 | 1 | 1 | cs | TRUE
97 | LV_96-12_0_4_line_97 |  | 95 | 96 | 0.020794 | 0.125 | 0.08 | 261 | 0 | 0.364 | 1 | 4 | cs | TRUE
98 | LV_96-12_0_4_line_98 |  | 96 | 97 | 0.022628 | 0.125 | 0.08 | 261 | 0 | 0.364 | 1 | 4 | cs | TRUE
99 | LV_96-12_0_4_line_99 |  | 96 | 98 | 0.003752 | 0.125 | 0.08 | 261 | 0 | 0.364 | 1 | 1 | cs | TRUE
100 | LV_96-12_0_4_line_100 |  | 97 | 99 | 0.020446 | 0.125 | 0.08 | 261 | 0 | 0.364 | 1 | 4 | cs | TRUE
101 | LV_96-12_0_4_line_101 |  | 98 | 100 | 0.026011 | 0.125 | 0.08 | 261 | 0 | 0.364 | 1 | 1 | cs | TRUE
102 | LV_96-12_0_4_line_102 |  | 99 | 104 | 0.032719 | 0.125 | 0.08 | 261 | 0 | 0.364 | 1 | 1 | cs | TRUE
103 | LV_96-12_0_4_line_103 |  | 99 | 113 | 0.00794 | 0.125 | 0.08 | 261 | 0 | 0.364 | 1 | 4 | cs | TRUE
104 | LV_96-12_0_4_line_104 |  | 101 | 102 | 0.0026404 | 0.125 | 0.08 | 261 | 0 | 0.364 | 1 | 1 | cs | TRUE
105 | LV_96-12_0_4_line_105 |  | 102 | 103 | 0.015 | 0.125 | 0.08 | 261 | 0 | 0.364 | 1 | 1 | cs | TRUE
106 | LV_96-12_0_4_line_106 |  | 103 | 104 | 0.017442 | 0.125 | 0.08 | 261 | 0 | 0.364 | 1 | 1 | cs | TRUE
107 | LV_96-12_0_4_line_107 |  | 104 | 111 | 0.022419 | 0.125 | 0.08 | 261 | 0 | 0.364 | 1 | 1 | cs | TRUE
108 | LV_96-12_0_4_line_108 |  | 105 | 106 | 0.02048 | 0.125 | 0.08 | 261 | 0 | 0.364 | 1 | 1 | cs | TRUE
109 | LV_96-12_0_4_line_109 |  | 105 | 107 | 0.013659 | 0.125 | 0.08 | 261 | 0 | 0.364 | 1 | 1 | cs | TRUE
110 | LV_96-12_0_4_line_110 |  | 106 | 108 | 0.0089043 | 0.125 | 0.08 | 261 | 0 | 0.364 | 1 | 1 | cs | TRUE
111 | LV_96-12_0_4_line_111 |  | 106 | 109 | 0.021666 | 0.125 | 0.08 | 261 | 0 | 0.364 | 1 | 1 | cs | TRUE
112 | LV_96-12_0_4_line_112 |  | 107 | 112 | 0.01045 | 0.125 | 0.08 | 261 | 0 | 0.364 | 1 | 1 | cs | TRUE
113 | LV_96-12_0_4_line_113 |  | 111 | 112 | 0.037859 | 0.125 | 0.08 | 261 | 0 | 0.364 | 1 | 1 | cs | TRUE

## trafo
| name | std_type | hv_bus | lv_bus | sn_mva | vn_hv_kv | vn_lv_kv | vk_percent | vkr_percent | pfe_kw | i0_percent | shift_degree | tap_side | tap_neutral | tap_min | tap_max | tap_step_percent | tap_step_degree | tap_pos | tap_phase_shifter | parallel | df | in_service
0 | LV_96-12_0_4_trafo_109 | 0.63 MVA 20/0.4 kV | 115 | 68 | 0.63 | 20 | 0.4 | 6 | 1.206 | 1.65 | 0.2619 | 150 | hv | 0 | -2 | 2 | 2.5 | 0 | 0 | FALSE | 1 | 1 | TRUE

## line_geodata
| x0 | y0 | x1 | y1 | x2 | y2 | x3 | y3 | x4 | y4 | x5 | y5 | x6 | y6 | x7 | y7
0 | 2678308.7528 | 1255111.157 | 2678308.7601 | 1255111.701
1 | 2678308.7601 | 1255111.701 | 2678309.0033 | 1255129.6228
2 | 2678309.2643 | 1255148.8577 | 2678309.0033 | 1255129.6228
3 | 2678380.4149 | 1255111.2929 | 2678381.9447 | 1255135.9093
4 | 2678380.4149 | 1255111.2929 | 2678384.9924 | 1255109.6967 | 2678404.596 | 1255108.366
5 | 2678381.9447 | 1255135.9093 | 2678355.6793 | 1255136.9404
6 | 2678381.9447 | 1255135.9093 | 2678383.2884 | 1255157.4485
7 | 2678428.9888 | 1255106.7102 | 2678404.596 | 1255108.366
8 | 2678309.2643 | 1255148.8577 | 2678323.1114 | 1255147.9401
9 | 2678309.2643 | 1255148.8577 | 2678304.7177 | 1255149.0972
10 | 2678384.2724 | 1255174.8915 | 2678402.0862 | 1255172.9147
11 | 2678384.2724 | 1255174.8915 | 2678383.7928 | 1255165.5337 | 2678383.2884 | 1255157.4485
12 | 2678402.0862 | 1255172.9147 | 2678414.2619 | 1255172.3198 | 2678441.6051 | 1255170.9841
13 | 2678323.1114 | 1255147.9401 | 2678326.5987 | 1255147.7061
14 | 2678326.5987 | 1255147.7061 | 2678344.4334 | 1255146.5099
15 | 2678355.6793 | 1255136.9404 | 2678354.9021 | 1255122.7083 | 2678350.4211 | 1255113.2503
16 | 2678355.6793 | 1255136.9404 | 2678344.4334 | 1255146.5099
17 | 2678428.9888 | 1255106.7102 | 2678437.225 | 1255105.9798
18 | 2678477.465 | 1255169.2324 | 2678441.6051 | 1255170.9841
19 | 2678371.1009 | 1255312.7869 | 2678364.8252 | 1255293.3894 | 2678366.1203 | 1255292.428
20 | 2678343.8843 | 1255333.3089 | 2678342.0624 | 1255327.9141 | 2678352.8675 | 1255324.2654 | 2678367.3776 | 1255319.387 | 2678365.9338 | 1255314.4865 | 2678371.1009 | 1255312.7869
21 | 2678371.1009 | 1255312.7869 | 2678401.3652 | 1255302.6391
22 | 2678359.7174 | 1255274.84 | 2678366.1203 | 1255292.428 | 2678366.1203 | 1255292.428
23 | 2678343.8843 | 1255333.3089 | 2678077.1726 | 1255419.7851
24 | 2678343.8843 | 1255333.3089 | 2678352.6603 | 1255359.3426
25 | 2678343.0094 | 1255218.7561 | 2678330.5953 | 1255222.7397
26 | 2678352.2198 | 1255222.1916 | 2678343.0094 | 1255218.7561
27 | 2678073.1024 | 1255407.5445 | 2678077.1726 | 1255419.7851
28 | 2678477.465 | 1255169.2324 | 2678478.1428 | 1255171.0204 | 2678479.8623 | 1255175.0351 | 2678488.3902 | 1255196.9423 | 2678494.2232 | 1255205.0667
29 | 2678503.657 | 1255222.8512 | 2678503.0157 | 1255222.0771 | 2678494.6045 | 1255205.5978 | 2678494.2232 | 1255205.0667
30 | 2678503.657 | 1255222.8512 | 2678507.7969 | 1255227.8479
31 | 2678573.9881 | 1255091.7096 | 2678580.8281 | 1255102.6641 | 2678587.6238 | 1255113.5401 | 2678592.1628 | 1255120.5278 | 2678596.9559 | 1255128.831 | 2678598.6155 | 1255132.8115 | 2678601.5194 | 1255137.9539
32 | 2678601.5194 | 1255137.9539 | 2678607.6879 | 1255145.4969 | 2678610.0994 | 1255149.2104
33 | 2678573.9881 | 1255091.7096 | 2678570.9069 | 1255093.1031 | 2678557.6869 | 1255097.9035
34 | 2678619.4178 | 1255163.6996 | 2678613.6388 | 1255154.6605 | 2678610.0994 | 1255149.2104
35 | 2678523.1296 | 1255112.0245 | 2678527.4497 | 1255108.883 | 2678557.6869 | 1255097.9035
36 | 2678619.4178 | 1255163.6996 | 2678626.3209 | 1255174.9996 | 2678629.204 | 1255181.1425 | 2678630.5326 | 1255185.0408 | 2678629.5633 | 1255189.8649 | 2678626.1725 | 1255193.556 | 2678628.9386 | 1255197.7069 | 2678632.0232 | 1255202.3069
37 | 2678619.4178 | 1255163.6996 | 2678580.0144 | 1255189.0665
38 | 2678632.0232 | 1255202.3069 | 2678626.2477 | 1255203.2309 | 2678616.461 | 1255208.5494 | 2678614.2879 | 1255210.2414
39 | 2678582.5198 | 1255204.0191 | 2678580.1091 | 1255200.5722 | 2678575.9423 | 1255191.688 | 2678580.0144 | 1255189.0665
40 | 2678524.2228 | 1255249.7567 | 2678521.1243 | 1255243.9335 | 2678507.7969 | 1255227.8479
41 | 2678591.6873 | 1255217.1271 | 2678588.396 | 1255219.5741 | 2678574.5253 | 1255227.963 | 2678568.3577 | 1255230.6219
42 | 2678591.6873 | 1255217.1271 | 2678593.5232 | 1255219.7534 | 2678578.9343 | 1255229.9675 | 2678584.5436 | 1255239.2822 | 2678589.205 | 1255254.0884 | 2678593.211 | 1255262.0142
43 | 2678591.6873 | 1255217.1271 | 2678582.5198 | 1255204.0191
44 | 2678553.8814 | 1255236.8625 | 2678568.3577 | 1255230.6219
45 | 2678593.211 | 1255262.0142 | 2678571.9419 | 1255274.1658
46 | 2678593.211 | 1255262.0142 | 2678598.5105 | 1255272.5035 | 2678599.7791 | 1255275.004
47 | 2678614.2879 | 1255210.2414 | 2678595.665 | 1255224.7419
48 | 2678571.9419 | 1255274.1658 | 2678568.7127 | 1255276.0108 | 2678558.4102 | 1255278.1424
49 | 2678599.7791 | 1255275.004 | 2678602.1875 | 1255279.751
50 | 2678555.2059 | 1255240.5051 | 2678553.8814 | 1255236.8625
51 | 2678555.2059 | 1255240.5051 | 2678544.2453 | 1255245.3693
52 | 2678553.8814 | 1255236.8625 | 2678548.5147 | 1255222.1236
53 | 2678526.1585 | 1255253.3962 | 2678544.2453 | 1255245.3693
54 | 2678512.0799 | 1255123.6991 | 2678516.9228 | 1255116.5381 | 2678523.1296 | 1255112.0245
55 | 2678510.9826 | 1255125.3215 | 2678512.0799 | 1255123.6991
56 | 2678548.5147 | 1255222.1236 | 2678547.2946 | 1255218.7728 | 2678548.0429 | 1255215.2467 | 2678550.3275 | 1255211.3519 | 2678551.2002 | 1255206.4153 | 2678550.0308 | 1255204.0293
57 | 2678602.1875 | 1255279.751 | 2678605.9139 | 1255287.0958
58 | 2678526.1585 | 1255253.3962 | 2678524.2228 | 1255249.7567
59 | 2678524.2228 | 1255249.7567 | 2678517.6947 | 1255252.828
60 | 2678519.247 | 1255256.3623 | 2678517.6947 | 1255252.828
61 | 2678517.6947 | 1255252.828 | 2678490.6892 | 1255265.5493
62 | 2678519.247 | 1255256.3623 | 2678526.3607 | 1255270.9127
63 | 2678445.6272 | 1255286.7763 | 2678446.6571 | 1255289.8922 | 2678454.8769 | 1255286.0983
64 | 2678437.8801 | 1255263.4451 | 2678442.0148 | 1255275.8981 | 2678445.6272 | 1255286.7763
65 | 2678432.6893 | 1255295.3892 | 2678435.9196 | 1255294.1199 | 2678446.6571 | 1255289.8922 | 2678445.6272 | 1255286.7763
66 | 2678459.6418 | 1255298.2371 | 2678454.8769 | 1255286.0983
67 | 2678454.8769 | 1255286.0983 | 2678481.6185 | 1255273.7449
68 | 2678437.8801 | 1255263.4451 | 2678434.7815 | 1255254.1127
69 | 2678437.8801 | 1255263.4451 | 2678439.7578 | 1255261.7798 | 2678440.9059 | 1255259.9604 | 2678441.4399 | 1255257.2321
70 | 2678432.6893 | 1255295.3892 | 2678431.8512 | 1255303.9845 | 2678427.6427 | 1255309.0548 | 2678419.4412 | 1255311.6596
71 | 2678459.6418 | 1255298.2371 | 2678462.6428 | 1255305.6774
72 | 2678425.4613 | 1255226.0416 | 2678434.7815 | 1255254.1127
73 | 2678467.1004 | 1255316.7292 | 2678462.6428 | 1255305.6774
74 | 2678526.3607 | 1255270.9127 | 2678526.437 | 1255271.0687 | 2678527.9438 | 1255285.9887 | 2678526.9312 | 1255291.1762
75 | 2678425.4613 | 1255226.0416 | 2678411.1288 | 1255230.6573
76 | 2678425.4613 | 1255226.0416 | 2678424.1267 | 1255222.0098 | 2678420.9334 | 1255218.2091 | 2678415.5408 | 1255217.5595 | 2678411.3751 | 1255218.9011
77 | 2678470.0125 | 1255323.9493 | 2678467.1004 | 1255316.7292
78 | 2678516.4007 | 1255315.871 | 2678520.1713 | 1255308.9473 | 2678525.4672 | 1255298.6764 | 2678526.9312 | 1255291.1762
79 | 2678411.3751 | 1255218.9011 | 2678394.0214 | 1255224.49
80 | 2678387.6846 | 1255226.5308 | 2678394.0214 | 1255224.49
81 | 2678353.5067 | 1255236.0968 | 2678357.1617 | 1255236.3676 | 2678387.6846 | 1255226.5308
82 | 2678353.5067 | 1255236.0968 | 2678351.4661 | 1255240.373
83 | 2678353.5067 | 1255236.0968 | 2678350.2822 | 1255227.2364 | 2678352.2198 | 1255222.1916
84 | 2678354.4914 | 1255248.8972 | 2678351.4661 | 1255240.373
85 | 2678354.4914 | 1255248.8972 | 2678352.0869 | 1255253.8802 | 2678353.507 | 1255257.7809
86 | 2678353.507 | 1255257.7809 | 2678359.7174 | 1255274.84
87 | 2678609.8657 | 1255294.885 | 2678605.9139 | 1255287.0958
88 | 2678609.8657 | 1255294.885 | 2678613.999 | 1255303.0319 | 2678616.9314 | 1255312.2666 | 2678617.655 | 1255318.9672
89 | 2678617.655 | 1255318.9672 | 2678617.7105 | 1255319.4814
90 | 2678618.5294 | 1255330.6342 | 2678618.3756 | 1255325.6402 | 2678617.7105 | 1255319.4814
91 | 2678618.7762 | 1255338.6441 | 2678618.5294 | 1255330.6342
92 | 2678618.7762 | 1255338.6441 | 2678618.5739 | 1255350.2957
93 | 2678516.4007 | 1255315.871 | 2678515.009 | 1255318.4265
94 | 2678510.5404 | 1255339.6624 | 2678513.1431 | 1255321.8526 | 2678515.009 | 1255318.4265
95 | 2678510.2643 | 1255341.5514 | 2678510.5404 | 1255339.6624
96 | 2678510.2643 | 1255341.5514 | 2678509.617 | 1255345.9906 | 2678509.4064 | 1255349.3588
97 | 2678510.2643 | 1255341.5514 | 2678492.8312 | 1255352.9622
98 | 2678492.8312 | 1255352.9622 | 2678491.9664 | 1255342.5208 | 2678479.9562 | 1255340.6794
99 | 2678492.8312 | 1255352.9622 | 2678492.3133 | 1255356.6784
100 | 2678467.251 | 1255331.3961 | 2678466.9582 | 1255338.6865 | 2678479.9562 | 1255340.6794
101 | 2678487.2754 | 1255382.1864 | 2678491.614 | 1255361.6971 | 2678492.3133 | 1255356.6784
102 | 2678467.251 | 1255331.3961 | 2678462.0484 | 1255333.4954 | 2678450.3462 | 1255338.2328 | 2678449.1947 | 1255342.0204 | 2678439.4391 | 1255346.1609
103 | 2678467.251 | 1255331.3961 | 2678470.0125 | 1255323.9493
104 | 2678409.5878 | 1255358.8641 | 2678407.092 | 1255359.726
105 | 2678409.5878 | 1255358.8641 | 2678423.39 | 1255352.9906
106 | 2678439.4391 | 1255346.1609 | 2678423.39 | 1255352.9906
107 | 2678439.4391 | 1255346.1609 | 2678447.6285 | 1255367.0303
108 | 2678402.9659 | 1255414.5848 | 2678413.0008 | 1255411.5598 | 2678422.5737 | 1255408.6733
109 | 2678422.5737 | 1255408.6733 | 2678435.6517 | 1255404.7329
110 | 2678402.9659 | 1255414.5848 | 2678400.5321 | 1255406.9802 | 2678399.6486 | 1255407.2361
111 | 2678402.9659 | 1255414.5848 | 2678382.2234 | 1255420.8433
112 | 2678445.6577 | 1255401.7182 | 2678435.6517 | 1255404.7329
113 | 2678445.6577 | 1255401.7182 | 2678443.9753 | 1255388.0746 | 2678450.4249 | 1255381.8109 | 2678448.8958 | 1255370.2598 | 2678447.6285 | 1255367.0303

## bus_geodata
| x | y | coords
0 | 2678308.7528 | 1255111.157
1 | 2678308.7601 | 1255111.701
2 | 2678309.0033 | 1255129.6228
3 | 2678380.4149 | 1255111.2929
4 | 2678381.9447 | 1255135.9093
5 | 2678404.596 | 1255108.366
6 | 2678309.2643 | 1255148.8577
7 | 2678384.2724 | 1255174.8915
8 | 2678402.0862 | 1255172.9147
9 | 2678383.2884 | 1255157.4485
10 | 2678323.1114 | 1255147.9401
11 | 2678326.5987 | 1255147.7061
12 | 2678304.7177 | 1255149.0972
13 | 2678355.6793 | 1255136.9404
14 | 2678428.9888 | 1255106.7102
15 | 2678350.4211 | 1255113.2503
16 | 2678344.4334 | 1255146.5099
17 | 2678441.6051 | 1255170.9841
18 | 2678371.1009 | 1255312.7869
19 | 2678366.1203 | 1255292.428
20 | 2678343.8843 | 1255333.3089
21 | 2678401.3652 | 1255302.6391
22 | 2678330.5953 | 1255222.7397
23 | 2678343.0094 | 1255218.7561
24 | 2678077.1726 | 1255419.7851
25 | 2678352.6603 | 1255359.3426
26 | 2678477.465 | 1255169.2324
27 | 2678494.2232 | 1255205.0667
28 | 2678503.657 | 1255222.8512
29 | 2678601.5194 | 1255137.9539
30 | 2678573.9881 | 1255091.7096
31 | 2678610.0994 | 1255149.2104
32 | 2678557.6869 | 1255097.9035
33 | 2678619.4178 | 1255163.6996
34 | 2678632.0232 | 1255202.3069
35 | 2678580.0144 | 1255189.0665
36 | 2678437.225 | 1255105.9798
37 | 2678507.7969 | 1255227.8479
38 | 2678591.6873 | 1255217.1271
39 | 2678568.3577 | 1255230.6219
40 | 2678593.211 | 1255262.0142
41 | 2678582.5198 | 1255204.0191
42 | 2678614.2879 | 1255210.2414
43 | 2678571.9419 | 1255274.1658
44 | 2678599.7791 | 1255275.004
45 | 2678555.2059 | 1255240.5051
46 | 2678553.8814 | 1255236.8625
47 | 2678544.2453 | 1255245.3693
48 | 2678523.1296 | 1255112.0245
49 | 2678512.0799 | 1255123.6991
50 | 2678510.9826 | 1255125.3215
51 | 2678595.665 | 1255224.7419
52 | 2678548.5147 | 1255222.1236
53 | 2678558.4102 | 1255278.1424
54 | 2678602.1875 | 1255279.751
55 | 2678526.1585 | 1255253.3962
56 | 2678550.0308 | 1255204.0293
57 | 2678524.2228 | 1255249.7567
58 | 2678517.6947 | 1255252.828
59 | 2678519.247 | 1255256.3623
60 | 2678490.6892 | 1255265.5493
61 | 2678445.6272 | 1255286.7763
62 | 2678454.8769 | 1255286.0983
63 | 2678437.8801 | 1255263.4451
64 | 2678432.6893 | 1255295.3892
65 | 2678459.6418 | 1255298.2371
66 | 2678481.6185 | 1255273.7449
67 | 2678434.7815 | 1255254.1127
68 | 2678441.4399 | 1255257.2321
69 | 2678462.6427 | 1255305.6774
70 | 2678419.4412 | 1255311.6596
71 | 2678526.3607 | 1255270.9127
72 | 2678425.4613 | 1255226.0416
73 | 2678467.1004 | 1255316.7292
74 | 2678526.9312 | 1255291.1762
75 | 2678411.3751 | 1255218.9011
76 | 2678394.0214 | 1255224.49
77 | 2678387.6846 | 1255226.5308
78 | 2678411.1288 | 1255230.6573
79 | 2678353.5067 | 1255236.0968
80 | 2678351.4661 | 1255240.373
81 | 2678352.2198 | 1255222.1916
82 | 2678354.4914 | 1255248.8972
83 | 2678353.507 | 1255257.7809
84 | 2678605.9139 | 1255287.0958
85 | 2678609.8657 | 1255294.885
86 | 2678617.655 | 1255318.9672
87 | 2678617.7105 | 1255319.4814
88 | 2678618.5295 | 1255330.6342
89 | 2678618.7762 | 1255338.6441
90 | 2678516.4007 | 1255315.871
91 | 2678515.009 | 1255318.4265
92 | 2678510.5404 | 1255339.6624
93 | 2678618.5739 | 1255350.2957
94 | 2678509.4064 | 1255349.3588
95 | 2678510.2643 | 1255341.5514
96 | 2678492.8312 | 1255352.9622
97 | 2678479.9562 | 1255340.6794
98 | 2678492.3133 | 1255356.6784
99 | 2678467.251 | 1255331.3961
100 | 2678487.2754 | 1255382.1864
101 | 2678407.092 | 1255359.726
102 | 2678409.5878 | 1255358.8641
103 | 2678423.39 | 1255352.9906
104 | 2678439.4391 | 1255346.161
105 | 2678422.5737 | 1255408.6733
106 | 2678402.9659 | 1255414.5848
107 | 2678435.6517 | 1255404.7329
108 | 2678399.6486 | 1255407.2361
109 | 2678382.2234 | 1255420.8433
110 | 2678073.1024 | 1255407.5445
111 | 2678447.6285 | 1255367.0303
112 | 2678445.6577 | 1255401.7182
113 | 2678470.0125 | 1255323.9493
114 | 2678359.7174 | 1255274.84
115 | 2678437.8801 | 1255263.4451

## line_std_types
| c_nf_per_km | r_ohm_per_km | x_ohm_per_km | max_i_ka | type | q_mm2 | alpha | voltage_rating
NAYY 4x50 SE | 210 | 0.642 | 0.083 | 0.142 | cs | 50 | 0.00403 | LV
NAYY 4x120 SE | 264 | 0.225 | 0.08 | 0.242 | cs | 120 | 0.00403 | LV
NAYY 4x150 SE | 261 | 0.208 | 0.08 | 0.27 | cs | 150 | 0.00403 | LV
NA2XS2Y 1x95 RM/25 12/20 kV | 216 | 0.313 | 0.132 | 0.252 | cs | 95 | 0.00403 | MV
NA2XS2Y 1x185 RM/25 12/20 kV | 273 | 0.161 | 0.117 | 0.362 | cs | 185 | 0.00403 | MV
NA2XS2Y 1x240 RM/25 12/20 kV | 304 | 0.122 | 0.112 | 0.421 | cs | 240 | 0.00403 | MV
NA2XS2Y 1x95 RM/25 6/10 kV | 315 | 0.313 | 0.123 | 0.249 | cs | 95 | 0.00403 | MV
NA2XS2Y 1x185 RM/25 6/10 kV | 406 | 0.161 | 0.11 | 0.358 | cs | 185 | 0.00403 | MV
NA2XS2Y 1x240 RM/25 6/10 kV | 456 | 0.122 | 0.105 | 0.416 | cs | 240 | 0.00403 | MV
NA2XS2Y 1x150 RM/25 12/20 kV | 250 | 0.206 | 0.116 | 0.319 | cs | 150 | 0.00403 | MV
NA2XS2Y 1x120 RM/25 12/20 kV | 230 | 0.253 | 0.119 | 0.283 | cs | 120 | 0.00403 | MV
NA2XS2Y 1x70 RM/25 12/20 kV | 190 | 0.443 | 0.132 | 0.22 | cs | 70 | 0.00403 | MV
NA2XS2Y 1x150 RM/25 6/10 kV | 360 | 0.206 | 0.11 | 0.315 | cs | 150 | 0.00403 | MV
NA2XS2Y 1x120 RM/25 6/10 kV | 340 | 0.253 | 0.113 | 0.28 | cs | 120 | 0.00403 | MV
NA2XS2Y 1x70 RM/25 6/10 kV | 280 | 0.443 | 0.123 | 0.217 | cs | 70 | 0.00403 | MV
N2XS(FL)2Y 1x120 RM/35 64/110 kV | 112 | 0.153 | 0.166 | 0.366 | cs | 120 | 0.00393 | HV
N2XS(FL)2Y 1x185 RM/35 64/110 kV | 125 | 0.099 | 0.156 | 0.457 | cs | 185 | 0.00393 | HV
N2XS(FL)2Y 1x240 RM/35 64/110 kV | 135 | 0.075 | 0.149 | 0.526 | cs | 240 | 0.00393 | HV
N2XS(FL)2Y 1x300 RM/35 64/110 kV | 144 | 0.06 | 0.144 | 0.588 | cs | 300 | 0.00393 | HV
15-AL1/3-ST1A 0.4 | 11 | 1.8769 | 0.35 | 0.105 | ol | 16 | 0.00403 | LV
24-AL1/4-ST1A 0.4 | 11.25 | 1.2012 | 0.335 | 0.14 | ol | 24 | 0.00403 | LV
48-AL1/8-ST1A 0.4 | 12.2 | 0.5939 | 0.3 | 0.21 | ol | 48 | 0.00403 | LV
94-AL1/15-ST1A 0.4 | 13.2 | 0.306 | 0.29 | 0.35 | ol | 94 | 0.00403 | LV
34-AL1/6-ST1A 10.0 | 9.7 | 0.8342 | 0.36 | 0.17 | ol | 34 | 0.00403 | MV
48-AL1/8-ST1A 10.0 | 10.1 | 0.5939 | 0.35 | 0.21 | ol | 48 | 0.00403 | MV
70-AL1/11-ST1A 10.0 | 10.4 | 0.4132 | 0.339 | 0.29 | ol | 70 | 0.00403 | MV
94-AL1/15-ST1A 10.0 | 10.75 | 0.306 | 0.33 | 0.35 | ol | 94 | 0.00403 | MV
122-AL1/20-ST1A 10.0 | 11.1 | 0.2376 | 0.323 | 0.41 | ol | 122 | 0.00403 | MV
149-AL1/24-ST1A 10.0 | 11.25 | 0.194 | 0.315 | 0.47 | ol | 149 | 0.00403 | MV
34-AL1/6-ST1A 20.0 | 9.15 | 0.8342 | 0.382 | 0.17 | ol | 34 | 0.00403 | MV
48-AL1/8-ST1A 20.0 | 9.5 | 0.5939 | 0.372 | 0.21 | ol | 48 | 0.00403 | MV
70-AL1/11-ST1A 20.0 | 9.7 | 0.4132 | 0.36 | 0.29 | ol | 70 | 0.00403 | MV
94-AL1/15-ST1A 20.0 | 10 | 0.306 | 0.35 | 0.35 | ol | 94 | 0.00403 | MV
122-AL1/20-ST1A 20.0 | 10.3 | 0.2376 | 0.344 | 0.41 | ol | 122 | 0.00403 | MV
149-AL1/24-ST1A 20.0 | 10.5 | 0.194 | 0.337 | 0.47 | ol | 149 | 0.00403 | MV
184-AL1/30-ST1A 20.0 | 10.75 | 0.1571 | 0.33 | 0.535 | ol | 184 | 0.00403 | MV
243-AL1/39-ST1A 20.0 | 11 | 0.1188 | 0.32 | 0.645 | ol | 243 | 0.00403 | MV
48-AL1/8-ST1A 110.0 | 8 | 0.5939 | 0.46 | 0.21 | ol | 48 | 0.00403 | HV
70-AL1/11-ST1A 110.0 | 8.4 | 0.4132 | 0.45 | 0.29 | ol | 70 | 0.00403 | HV
94-AL1/15-ST1A 110.0 | 8.65 | 0.306 | 0.44 | 0.35 | ol | 94 | 0.00403 | HV
122-AL1/20-ST1A 110.0 | 8.5 | 0.2376 | 0.43 | 0.41 | ol | 122 | 0.00403 | HV
149-AL1/24-ST1A 110.0 | 8.75 | 0.194 | 0.41 | 0.47 | ol | 149 | 0.00403 | HV
184-AL1/30-ST1A 110.0 | 8.8 | 0.1571 | 0.4 | 0.535 | ol | 184 | 0.00403 | HV
243-AL1/39-ST1A 110.0 | 9 | 0.1188 | 0.39 | 0.645 | ol | 243 | 0.00403 | HV
305-AL1/39-ST1A 110.0 | 9.2 | 0.0949 | 0.38 | 0.74 | ol | 305 | 0.00403 | HV
490-AL1/64-ST1A 110.0 | 9.75 | 0.059 | 0.37 | 0.96 | ol | 490 | 0.00403 | HV
679-AL1/86-ST1A 110.0 | 9.95 | 0.042 | 0.36 | 1.15 | ol | 679 | 0.00403 | HV
490-AL1/64-ST1A 220.0 | 10 | 0.059 | 0.285 | 0.96 | ol | 490 | 0.00403 | HV
679-AL1/86-ST1A 220.0 | 11.7 | 0.042 | 0.275 | 1.15 | ol | 679 | 0.00403 | HV
490-AL1/64-ST1A 380.0 | 11 | 0.059 | 0.253 | 0.96 | ol | 490 | 0.00403 | HV
679-AL1/86-ST1A 380.0 | 14.6 | 0.042 | 0.25 | 1.15 | ol | 679 | 0.00403 | HV

## trafo_std_types
| i0_percent | pfe_kw | vkr_percent | sn_mva | vn_lv_kv | vn_hv_kv | vk_percent | shift_degree | vector_group | tap_side | tap_neutral | tap_min | tap_max | tap_step_degree | tap_step_percent | tap_phase_shifter
160 MVA 380/110 kV | 0.06 | 60 | 0.25 | 160 | 110 | 380 | 12.2 | 0 | Yy0 | hv | 0 | -9 | 9 | 0 | 1.5 | FALSE
100 MVA 220/110 kV | 0.06 | 55 | 0.26 | 100 | 110 | 220 | 12 | 0 | Yy0 | hv | 0 | -9 | 9 | 0 | 1.5 | FALSE
63 MVA 110/20 kV | 0.04 | 22 | 0.32 | 63 | 20 | 110 | 18 | 150 | YNd5 | hv | 0 | -9 | 9 | 0 | 1.5 | FALSE
40 MVA 110/20 kV | 0.05 | 18 | 0.34 | 40 | 20 | 110 | 16.2 | 150 | YNd5 | hv | 0 | -9 | 9 | 0 | 1.5 | FALSE
25 MVA 110/20 kV | 0.07 | 14 | 0.41 | 25 | 20 | 110 | 12 | 150 | YNd5 | hv | 0 | -9 | 9 | 0 | 1.5 | FALSE
63 MVA 110/10 kV | 0.04 | 22 | 0.32 | 63 | 10 | 110 | 18 | 150 | YNd5 | hv | 0 | -9 | 9 | 0 | 1.5 | FALSE
40 MVA 110/10 kV | 0.05 | 18 | 0.34 | 40 | 10 | 110 | 16.2 | 150 | YNd5 | hv | 0 | -9 | 9 | 0 | 1.5 | FALSE
25 MVA 110/10 kV | 0.07 | 14 | 0.41 | 25 | 10 | 110 | 12 | 150 | YNd5 | hv | 0 | -9 | 9 | 0 | 1.5 | FALSE
0.25 MVA 20/0.4 kV | 0.32 | 0.8 | 1.44 | 0.25 | 0.4 | 20 | 6 | 150 | Yzn5 | hv | 0 | -2 | 2 | 0 | 2.5 | FALSE
0.4 MVA 20/0.4 kV | 0.3375 | 1.35 | 1.425 | 0.4 | 0.4 | 20 | 6 | 150 | Dyn5 | hv | 0 | -2 | 2 | 0 | 2.5 | FALSE
0.63 MVA 20/0.4 kV | 0.2619 | 1.65 | 1.206 | 0.63 | 0.4 | 20 | 6 | 150 | Dyn5 | hv | 0 | -2 | 2 | 0 | 2.5 | FALSE
0.25 MVA 10/0.4 kV | 0.24 | 0.6 | 1.2 | 0.25 | 0.4 | 10 | 4 | 150 | Dyn5 | hv | 0 | -2 | 2 | 0 | 2.5 | FALSE
0.4 MVA 10/0.4 kV | 0.2375 | 0.95 | 1.325 | 0.4 | 0.4 | 10 | 4 | 150 | Dyn5 | hv | 0 | -2 | 2 | 0 | 2.5 | FALSE
0.63 MVA 10/0.4 kV | 0.1873 | 1.18 | 1.0794 | 0.63 | 0.4 | 10 | 4 | 150 | Dyn5 | hv | 0 | -2 | 2 | 0 | 2.5 | FALSE

## trafo3w_std_types
| sn_hv_mva | sn_mv_mva | sn_lv_mva | vn_hv_kv | vn_mv_kv | vn_lv_kv | vk_hv_percent | vk_mv_percent | vk_lv_percent | vkr_hv_percent | vkr_mv_percent | vkr_lv_percent | pfe_kw | i0_percent | shift_mv_degree | shift_lv_degree | vector_group | tap_side | tap_neutral | tap_min | tap_max | tap_step_percent
63/25/38 MVA 110/20/10 kV | 63 | 25 | 38 | 110 | 20 | 10 | 10.4 | 10.4 | 10.4 | 0.28 | 0.32 | 0.35 | 35 | 0.89 | 0 | 0 | YN0yn0yn0 | hv | 0 | -10 | 10 | 1.2
63/25/38 MVA 110/10/10 kV | 63 | 25 | 38 | 110 | 10 | 10 | 10.4 | 10.4 | 10.4 | 0.28 | 0.32 | 0.35 | 35 | 0.89 | 0 | 0 | YN0yn0yn0 | hv | 0 | -10 | 10 | 1.2

## fuse_std_types
| fuse_type | i_rated_a | t_avg | t_min | t_total | x_avg | x_min | x_total
HV 100A | HV 100A | 100 | 0 | [10.0, 3.64, 0.854, 0.281, 0.1, 0.0531, 0.022, 0.01] | [10.0, 4.267, 1.21, 0.403, 0.1, 0.058, 0.022, 0.01] | 0 | [300.0, 350.0, 450.0, 550.0, 700.0, 850.0, 1200.0, 1752.0] | [600.0, 700.0, 900.0, 1150.0, 1665.0, 2000.0, 3000.0, 4313.0]
HV 10A | HV 10A | 10 | 0 | [10.0, 1675.0, 0.344, 0.156, 0.1, 0.0417, 0.0171, 0.01] | [10.0, 1.3, 0.3, 0.155, 0.1, 0.0555, 0.023, 0.01] | 0 | [30.0, 32.0, 35.0, 37.0, 39.0, 50.0, 70.0, 88.0] | [60.0, 70.0, 80.0, 87.0, 94.0, 110.0, 150.0, 216.0]
HV 125A | HV 125A | 125 | 0 | [10.0, 1.82, 0.344, 0.1, 0.0467, 0.0269, 0.01] | [10.0, 2.478, 0.426, 0.1, 0.0427, 0.0211, 0.01] | 0 | [375.0, 500.0, 700.0, 925.0, 1200.0, 1500.0, 2341.0] | [750.0, 1000.0, 1500.0, 2200.0, 3000.0, 4000.0, 5765.0]
HV 160A | HV 160A | 160 | 0 | [10.0, 4.15, 1.03, 0.198, 0.1, 0.051, 0.0172, 0.01] | [10.0, 2.3, 0.734, 0.274, 0.1, 0.046, 0.0177, 0.01] | 0 | [480.0, 550.0, 700.0, 1000.0, 1260.0, 1600.0, 2500.0, 3227.0] | [960.0, 1300.0, 1700.0, 2200.0, 2996.0, 4000.0, 6000.0, 7946.0]
HV 16A | HV 16A | 16 | 0 | [10.0, 0.352, 0.164, 0.1, 0.0649, 0.0342, 0.01] | [10.0, 2.34, 0.722, 0.181, 0.1, 0.055, 0.0296, 0.01] | 0 | [48.0, 60.0, 65.0, 71.0, 80.0, 100.0, 162.0] | [96.0, 110.0, 125.0, 150.0, 168.0, 200.0, 250.0, 398.0]
HV 200A | HV 200A | 200 | 0 | [10.0, 4.267, 1.21, 0.403, 0.1, 0.058, 0.022, 0.01] | [10.0, 3.73, 1.654, 0.328, 0.1, 0.0531, 0.019, 0.01] | 0 | [600.0, 700.0, 900.0, 1150.0, 1665.0, 2000.0, 3000.0, 4313.0] | [1200.0, 1500.0, 1800.0, 2700.0, 3960.0, 5000.0, 7500.0, 10620.0]
HV 20A | HV 20A | 20 | 0 | [10.0, 1.3, 0.3, 0.155, 0.1, 0.0555, 0.023, 0.01] | [10.0, 1.3, 0.161, 0.1, 0.0611, 0.0399, 0.0141, 0.01] | 0 | [60.0, 70.0, 80.0, 87.0, 94.0, 110.0, 150.0, 216.0] | [120.0, 150.0, 200.0, 223.0, 260.0, 300.0, 450.0, 532.0]
HV 25A | HV 25A | 25 | 0 | [10.0, 2.512, 0.833, 0.299, 0.1, 0.0372, 0.0223, 0.01] | [10.0, 3.125, 0.597, 0.198, 0.1, 0.0378, 0.022, 0.01] | 0 | [75.0, 82.0, 90.0, 100.0, 124.0, 170.0, 200.0, 289.0] | [150.0, 170.0, 210.0, 250.0, 294.0, 400.0, 500.0, 711.0]
HV 31.5A | HV 31.5A | 31.5 | 0 | [10.0, 2.34, 0.722, 0.181, 0.1, 0.055, 0.0296, 0.01] | [10.0, 2.84, 0.368, 0.164, 0.1, 0.0621, 0.0378, 0.0195, 0.01] | 0 | [95.0, 110.0, 125.0, 150.0, 165.0, 200.0, 250.0, 390.0] | [189.0, 220.0, 300.0, 350.0, 393.0, 450.0, 530.0, 700.0, 960.0]
HV 40A | HV 40A | 40 | 0 | [10.0, 1.3, 0.161, 0.1, 0.0611, 0.0399, 0.0141, 0.01] | [10.0, 2.05, 0.369, 0.198, 0.1, 0.051, 0.0298, 0.01] | 0 | [120.0, 150.0, 200.0, 223.0, 260.0, 300.0, 450.0, 532.0] | [240.0, 300.0, 400.0, 450.0, 530.0, 650.0, 800.0, 1311.0]
HV 50A | HV 50A | 50 | 0 | [10.0, 3.215, 0.597, 0.198, 0.1, 0.0378, 0.022, 0.01] | [10.0, 3.64, 0.854, 0.281, 0.1, 0.0531, 0.022, 0.01] | 0 | [150.0, 170.0, 210.0, 250.0, 294.0, 400.0, 500.0, 711.0] | [300.0, 350.0, 450.0, 550.0, 700.0, 850.0, 1200.0, 1752.0]
HV 6.3A | HV 6.3A | 6.3 | 0 | [10.0, 1.39, 0.344, 0.168, 0.1, 0.056, 0.0263, 0.01] | [10.0, 1.711, 0.516, 0.198, 0.1, 0.0634, 0.0303, 0.01] | 0 | [19.0, 19.5, 20.4, 20.8, 22.0, 25.0, 32.0, 48.0] | [38.0, 40.0, 43.0, 48.0, 53.0, 60.0, 75.0, 118.0]
HV 63A | HV 63A | 63 | 0 | [10.0, 2.84, 0.368, 0.164, 0.1, 0.0621, 0.0378, 0.0195, 0.01] | [10.0, 1.82, 0.344, 0.1, 0.0467, 0.0269, 0.01] | 0 | [189.0, 220.0, 300.0, 350.0, 393.0, 450.0, 530.0, 700.0, 961.0] | [378.0, 500.0, 700.0, 934.0, 1200.0, 1500.0, 2366.0]
HV 80A | HV 80A | 80 | 0 | [10.0, 2.05, 0.369, 0.198, 0.1, 0.051, 0.0298, 0.01] | [10.0, 4.15, 1.03, 0.198, 0.1, 0.051, 0.0172, 0.01] | 0 | [240.0, 300.0, 400.0, 450.0, 530.0, 650.0, 800.0, 1311.0] | [480.0, 550.0, 700.0, 1000.0, 1260.0, 1600.0, 2500.0, 3227.0]
Siemens NH-1-100 | Siemens NH-1-100 | 100 | [5400.0, 2000.0, 400.0, 20.0, 1.0, 0.2, 0.012, 0.004] | 0 | 0 | [150.0, 190.0, 250.0, 430.0, 900.0, 1250.0, 2700.0, 3600.0] | 0 | 0
Siemens NH-1-125 | Siemens NH-1-125 | 125 | [4800.0, 120.0, 7.0, 0.1, 0.004] | 0 | 0 | [180.0, 400.0, 740.0, 2000.0, 4250.0] | 0 | 0
Siemens NH-1-16 | Siemens NH-1-16 | 16 | [4000.0, 400.0, 2.0, 0.1, 0.04, 0.01] | 0 | 0 | [26.0, 35.0, 75.0, 150.0, 200.0, 300.0] | 0 | 0
Siemens NH-1-160 | Siemens NH-1-160 | 160 | [4800.0, 120.0, 7.0, 0.1, 0.004] | 0 | 0 | [210.0, 500.0, 900.0, 2300.0, 5000.0] | 0 | 0
Siemens NH-1-25 | Siemens NH-1-25 | 25 | [4000.0, 1000.0, 10.0, 0.2, 0.02, 0.01] | 0 | 0 | [40.0, 50.0, 100.0, 210.0, 400.0, 500.0] | 0 | 0
Siemens NH-1-50 | Siemens NH-1-50 | 50 | [4000.0, 40.0, 4.0, 1.0, 0.02, 0.01] | 0 | 0 | [86.0, 200.0, 300.0, 400.0, 1000.0, 1280.0] | 0 | 0
Siemens NH-1-63 | Siemens NH-1-63 | 63 | [4000.0, 100.0, 10.0, 2.0, 0.04, 0.01] | 0 | 0 | [100.0, 200.0, 300.0, 400.0, 1000.0, 1500.0] | 0 | 0
Siemens NH-1-80 | Siemens NH-1-80 | 80 | [4800.0, 120.0, 7.0, 0.1, 0.01] | 0 | 0 | [150.58, 250.0, 450.0, 1150.0, 2470.0] | 0 | 0
Siemens NH-2-1000 | Siemens NH-2-1000 | 1000 | [4800.0, 120.0, 7.0, 0.1, 0.004] | 0 | 0 | [1900.0, 3500.0, 8400.0, 24000.0, 52000.0] | 0 | 0
Siemens NH-2-200 | Siemens NH-2-200 | 200 | [4800.0, 120.0, 7.0, 0.1, 0.004] | 0 | 0 | [280.0, 650.0, 1200.0, 3000.0, 7000.0] | 0 | 0
Siemens NH-2-224 | Siemens NH-2-224 | 224 | [4800.0, 120.0, 7.0, 0.2, 0.04, 0.004] | 0 | 0 | [400.0, 750.0, 1453.0, 3025.0, 4315.0, 7600.0] | 0 | 0
Siemens NH-2-250 | Siemens NH-2-250 | 250 | [4800.0, 120.0, 7.0, 0.1, 0.004] | 0 | 0 | [450.0, 800.0, 1650.0, 4000.0, 8500.0] | 0 | 0
Siemens NH-2-315 | Siemens NH-2-315 | 315 | [4800.0, 120.0, 7.0, 0.1, 0.004] | 0 | 0 | [550.0, 920.0, 1900.0, 5000.0, 11000.0] | 0 | 0
Siemens NH-2-355 | Siemens NH-2-355 | 355 | [4800.0, 120.0, 6.0, 0.1, 0.004] | 0 | 0 | [650.0, 1116.27, 2350.0, 5840.0, 12790.0] | 0 | 0
Siemens NH-2-400 | Siemens NH-2-400 | 400 | [4800.0, 120.0, 7.0, 0.1, 0.004] | 0 | 0 | [720.0, 1350.0, 2800.0, 6500.0, 15000.0] | 0 | 0
Siemens NH-2-425 | Siemens NH-2-425 | 425 | [4800.0, 120.0, 7.0, 0.1, 0.004] | 0 | 0 | [850.0, 1500.0, 3050.0, 7500.0, 16500.0] | 0 | 0
Siemens NH-2-630 | Siemens NH-2-630 | 630 | [4800.0, 120.0, 7.0, 0.1, 0.004] | 0 | 0 | [1200.0, 2000.0, 4800.0, 12000.0, 26000.0] | 0 | 0

## dtypes
| element | column | dtype
0 | bus | name | object
1 | bus | vn_kv | float64
2 | bus | type | object
3 | bus | zone | object
4 | bus | in_service | bool
5 | load | name | object
6 | load | bus | uint32
7 | load | p_mw | float64
8 | load | q_mvar | float64
9 | load | const_z_percent | float64
10 | load | const_i_percent | float64
11 | load | sn_mva | float64
12 | load | scaling | float64
13 | load | in_service | bool
14 | load | type | object
15 | ext_grid | name | object
16 | ext_grid | bus | uint32
17 | ext_grid | vm_pu | float64
18 | ext_grid | va_degree | float64
19 | ext_grid | slack_weight | float64
20 | ext_grid | in_service | bool
21 | line | name | object
22 | line | std_type | object
23 | line | from_bus | uint32
24 | line | to_bus | uint32
25 | line | length_km | float64
26 | line | r_ohm_per_km | float64
27 | line | x_ohm_per_km | float64
28 | line | c_nf_per_km | float64
29 | line | g_us_per_km | float64
30 | line | max_i_ka | float64
31 | line | df | float64
32 | line | parallel | uint32
33 | line | type | object
34 | line | in_service | bool
35 | trafo | name | object
36 | trafo | std_type | object
37 | trafo | hv_bus | uint32
38 | trafo | lv_bus | uint32
39 | trafo | sn_mva | float64
40 | trafo | vn_hv_kv | float64
41 | trafo | vn_lv_kv | float64
42 | trafo | vk_percent | float64
43 | trafo | vkr_percent | float64
44 | trafo | pfe_kw | float64
45 | trafo | i0_percent | float64
46 | trafo | shift_degree | float64
47 | trafo | tap_side | object
48 | trafo | tap_neutral | int32
49 | trafo | tap_min | int32
50 | trafo | tap_max | int32
51 | trafo | tap_step_percent | float64
52 | trafo | tap_step_degree | float64
53 | trafo | tap_pos | int32
54 | trafo | tap_phase_shifter | bool
55 | trafo | parallel | uint32
56 | trafo | df | float64
57 | trafo | in_service | bool
58 | line_geodata | coords | object
59 | bus_geodata | x | float64
60 | bus_geodata | y | float64
61 | bus_geodata | coords | object

## parameters
| version | format_version | converged | OPF_converged | name | f_hz | sn_mva
0 | 2.14.6 | 2.14.0 | FALSE | FALSE |  | 50 | 1