## bus
| name | vn_kv | type | zone | in_service
0 | bus_LV_96-14_0_3_node_0 | 0.4 | n |  | TRUE
1 | bus_LV_96-14_0_3_node_1 | 0.4 | n |  | TRUE
2 | bus_LV_96-14_0_3_node_3 | 0.4 | n |  | TRUE
3 | bus_LV_96-14_0_3_node_7 | 0.4 | n |  | TRUE
4 | bus_LV_96-14_0_3_node_8 | 0.4 | n |  | TRUE
5 | bus_LV_96-14_0_3_node_4 | 0.4 | n |  | TRUE
6 | bus_LV_96-14_0_3_node_21 | 0.4 | n |  | TRUE
7 | bus_LV_96-14_0_3_node_20 | 0.4 | n |  | TRUE
8 | bus_LV_96-14_0_3_node_5 | 0.4 | n |  | TRUE
9 | bus_LV_96-14_0_3_node_6 | 0.4 | n |  | TRUE
10 | bus_LV_96-14_0_3_node_11 | 0.4 | n |  | TRUE
11 | bus_LV_96-14_0_3_node_13 | 0.4 | n |  | TRUE
12 | bus_LV_96-14_0_3_node_9 | 0.4 | n |  | TRUE
13 | bus_LV_96-14_0_3_node_16 | 0.4 | n |  | TRUE
14 | bus_LV_96-14_0_3_node_10 | 0.4 | n |  | TRUE
15 | bus_LV_96-14_0_3_node_14 | 0.4 | n |  | TRUE
16 | bus_LV_96-14_0_3_node_195 | 0.4 | n |  | TRUE
17 | bus_LV_96-14_0_3_node_12 | 0.4 | n |  | TRUE
18 | bus_LV_96-14_0_3_node_15 | 0.4 | n |  | TRUE
19 | bus_LV_96-14_0_3_node_18 | 0.4 | n |  | TRUE
20 | bus_LV_96-14_0_3_node_28 | 0.4 | n |  | TRUE
21 | bus_LV_96-14_0_3_node_29 | 0.4 | n |  | TRUE
22 | bus_LV_96-14_0_3_node_19 | 0.4 | n |  | TRUE
23 | bus_LV_96-14_0_3_node_25 | 0.4 | n |  | TRUE
24 | bus_LV_96-14_0_3_node_189 | 0.4 | n |  | TRUE
25 | bus_LV_96-14_0_3_node_22 | 0.4 | n |  | TRUE
26 | bus_LV_96-14_0_3_node_32 | 0.4 | n |  | TRUE
27 | bus_LV_96-14_0_3_node_31 | 0.4 | n |  | TRUE
28 | bus_LV_96-14_0_3_node_23 | 0.4 | n |  | TRUE
29 | bus_LV_96-14_0_3_node_26 | 0.4 | n |  | TRUE
30 | bus_LV_96-14_0_3_node_24 | 0.4 | n |  | TRUE
31 | bus_LV_96-14_0_3_node_27 | 0.4 | n |  | TRUE
32 | bus_LV_96-14_0_3_node_33 | 0.4 | n |  | TRUE
33 | bus_LV_96-14_0_3_node_194 | 0.4 | n |  | TRUE
34 | bus_LV_96-14_0_3_node_30 | 0.4 | n |  | TRUE
35 | bus_LV_96-14_0_3_node_45 | 0.4 | n |  | TRUE
36 | bus_LV_96-14_0_3_node_38 | 0.4 | n |  | TRUE
37 | bus_LV_96-14_0_3_node_65 | 0.4 | n |  | TRUE
38 | bus_LV_96-14_0_3_node_61 | 0.4 | n |  | TRUE
39 | bus_LV_96-14_0_3_node_34 | 0.4 | n |  | TRUE
40 | bus_LV_96-14_0_3_node_82 | 0.4 | n |  | TRUE
41 | bus_LV_96-14_0_3_node_78 | 0.4 | n |  | TRUE
42 | bus_LV_96-14_0_3_node_35 | 0.4 | n |  | TRUE
43 | bus_LV_96-14_0_3_node_62 | 0.4 | n |  | TRUE
44 | bus_LV_96-14_0_3_node_79 | 0.4 | n |  | TRUE
45 | bus_LV_96-14_0_3_node_36 | 0.4 | n |  | TRUE
46 | bus_LV_96-14_0_3_node_37 | 0.4 | n |  | TRUE
47 | bus_LV_96-14_0_3_node_39 | 0.4 | n |  | TRUE
48 | bus_LV_96-14_0_3_node_42 | 0.4 | n |  | TRUE
49 | bus_LV_96-14_0_3_node_43 | 0.4 | n |  | TRUE
50 | bus_LV_96-14_0_3_node_41 | 0.4 | n |  | TRUE
51 | bus_LV_96-14_0_3_node_188 | 0.4 | n |  | TRUE
52 | bus_LV_96-14_0_3_node_59 | 0.4 | n |  | TRUE
53 | bus_LV_96-14_0_3_node_95 | 0.4 | n |  | TRUE
54 | bus_LV_96-14_0_3_node_60 | 0.4 | n |  | TRUE
55 | bus_LV_96-14_0_3_node_63 | 0.4 | n |  | TRUE
56 | bus_LV_96-14_0_3_node_64 | 0.4 | n |  | TRUE
57 | bus_LV_96-14_0_3_node_66 | 0.4 | n |  | TRUE
58 | bus_LV_96-14_0_3_node_67 | 0.4 | n |  | TRUE
59 | bus_LV_96-14_0_3_node_69 | 0.4 | n |  | TRUE
60 | bus_LV_96-14_0_3_node_68 | 0.4 | n |  | TRUE
61 | bus_LV_96-14_0_3_node_190 | 0.4 | n |  | TRUE
62 | bus_LV_96-14_0_3_node_181 | 0.4 | n |  | TRUE
63 | bus_LV_96-14_0_3_node_70 | 0.4 | n |  | TRUE
64 | bus_LV_96-14_0_3_node_71 | 0.4 | n |  | TRUE
65 | bus_LV_96-14_0_3_node_72 | 0.4 | n |  | TRUE
66 | bus_LV_96-14_0_3_node_75 | 0.4 | n |  | TRUE
67 | bus_LV_96-14_0_3_node_73 | 0.4 | n |  | TRUE
68 | bus_LV_96-14_0_3_node_192 | 0.4 | n |  | TRUE
69 | bus_LV_96-14_0_3_node_191 | 0.4 | n |  | TRUE
70 | bus_LV_96-14_0_3_node_74 | 0.4 | n |  | TRUE
71 | bus_LV_96-14_0_3_node_193 | 0.4 | n |  | TRUE
72 | bus_LV_96-14_0_3_node_118 | 0.4 | n |  | TRUE
73 | bus_LV_96-14_0_3_node_76 | 0.4 | n |  | TRUE
74 | bus_LV_96-14_0_3_node_77 | 0.4 | n |  | TRUE
75 | bus_LV_96-14_0_3_node_80 | 0.4 | n |  | TRUE
76 | bus_LV_96-14_0_3_node_98 | 0.4 | n |  | TRUE
77 | bus_LV_96-14_0_3_node_81 | 0.4 | n |  | TRUE
78 | bus_LV_96-14_0_3_node_185 | 0.4 | n |  | TRUE
79 | bus_LV_96-14_0_3_node_93 | 0.4 | n |  | TRUE
80 | bus_LV_96-14_0_3_node_94 | 0.4 | n |  | TRUE
81 | bus_LV_96-14_0_3_node_96 | 0.4 | n |  | TRUE
82 | bus_LV_96-14_0_3_node_97 | 0.4 | n |  | TRUE
83 | bus_LV_96-14_0_3_node_101 | 0.4 | n |  | TRUE
84 | bus_LV_96-14_0_3_node_187 | 0.4 | n |  | TRUE
85 | bus_LV_96-14_0_3_node_102 | 0.4 | n |  | TRUE
86 | bus_LV_96-14_0_3_node_115 | 0.4 | n |  | TRUE
87 | bus_LV_96-14_0_3_node_116 | 0.4 | n |  | TRUE
88 | bus_LV_96-14_0_3_node_186 | 0.4 | n |  | TRUE
89 | bus_MV_669_0_node_12 | 20 | n |  | TRUE

## load
| name | bus | p_mw | q_mvar | const_z_percent | const_i_percent | sn_mva | scaling | in_service | type
0 | LV_96-14_0_3_load_0 | 0 | 0.0016268 | 0.00040771 | 0 | 0 |  | 1 | TRUE | wye
1 | LV_96-14_0_3_load_8 | 4 | 0.0028778 | 0.00072124 | 0 | 0 |  | 1 | TRUE | wye
2 | LV_96-14_0_3_load_20 | 7 | 0.003143 | 0.0007877 | 0 | 0 |  | 1 | TRUE | wye
3 | LV_96-14_0_3_load_13 | 11 | 0.0021306 | 0.00053399 | 0 | 0 |  | 1 | TRUE | wye
4 | LV_96-14_0_3_load_14 | 15 | 0.0026872 | 0.00067348 | 0 | 0 |  | 1 | TRUE | wye
5 | LV_96-14_0_3_load_195 | 16 | 0.0034147 | 0.00085582 | 0 | 0 |  | 1 | TRUE | wye
6 | LV_96-14_0_3_load_15 | 18 | 0.004605 | 0.0011541 | 0 | 0 |  | 1 | TRUE | wye
7 | LV_96-14_0_3_load_28 | 20 | 0.011108 | 0.0027838 | 0 | 0 |  | 1 | TRUE | wye
8 | LV_96-14_0_3_load_19 | 22 | 0.005164 | 0.0012942 | 0 | 0 |  | 1 | TRUE | wye
9 | LV_96-14_0_3_load_25 | 23 | 0.0062588 | 0.0015686 | 0 | 0 |  | 1 | TRUE | wye
10 | LV_96-14_0_3_load_189 | 24 | 0.0035315 | 0.00088507 | 0 | 0 |  | 1 | TRUE | wye
11 | LV_96-14_0_3_load_31 | 27 | 0.0063637 | 0.0015949 | 0 | 0 |  | 1 | TRUE | wye
12 | LV_96-14_0_3_load_27 | 31 | 0.005663 | 0.0014193 | 0 | 0 |  | 1 | TRUE | wye
13 | LV_96-14_0_3_load_194 | 33 | 0.011592 | 0.0029053 | 0 | 0 |  | 1 | TRUE | wye
14 | LV_96-14_0_3_load_45 | 35 | 0.003147 | 0.00078871 | 0 | 0 |  | 1 | TRUE | wye
15 | LV_96-14_0_3_load_65 | 37 | 0.0067461 | 0.0016907 | 0 | 0 |  | 1 | TRUE | wye
16 | LV_96-14_0_3_load_61 | 38 | 0.0018414 | 0.0004615 | 0 | 0 |  | 1 | TRUE | wye
17 | LV_96-14_0_3_load_82 | 40 | 0.011511 | 0.0028849 | 0 | 0 |  | 1 | TRUE | wye
18 | LV_96-14_0_3_load_79 | 44 | 0.0076305 | 0.0019124 | 0 | 0 |  | 1 | TRUE | wye
19 | LV_96-14_0_3_load_36 | 45 | 0.0027529 | 0.00068994 | 0 | 0 |  | 1 | TRUE | wye
20 | LV_96-14_0_3_load_42 | 48 | 0.0078832 | 0.0019757 | 0 | 0 |  | 1 | TRUE | wye
21 | LV_96-14_0_3_load_43 | 49 | 0.0015721 | 0.00039401 | 0 | 0 |  | 1 | TRUE | wye
22 | LV_96-14_0_3_load_188 | 51 | 0.0079745 | 0.0019986 | 0 | 0 |  | 1 | TRUE | wye
23 | LV_96-14_0_3_load_59 | 52 | 0.0050537 | 0.0012666 | 0 | 0 |  | 1 | TRUE | wye
24 | LV_96-14_0_3_load_60 | 54 | 0.018737 | 0.0046959 | 0 | 0 |  | 1 | TRUE | wye
25 | LV_96-14_0_3_load_67 | 58 | 0.021419 | 0.0053682 | 0 | 0 |  | 1 | TRUE | wye
26 | LV_96-14_0_3_load_68 | 60 | 0.033858 | 0.0084855 | 0 | 0 |  | 1 | TRUE | wye
27 | LV_96-14_0_3_load_190 | 61 | 0.0071993 | 0.0018043 | 0 | 0 |  | 1 | TRUE | wye
28 | LV_96-14_0_3_load_181 | 62 | 0.0076355 | 0.0019136 | 0 | 0 |  | 1 | TRUE | wye
29 | LV_96-14_0_3_load_70 | 63 | 0.0060768 | 0.001523 | 0 | 0 |  | 1 | TRUE | wye
30 | LV_96-14_0_3_load_72 | 65 | 0.02686 | 0.0067318 | 0 | 0 |  | 1 | TRUE | wye
31 | LV_96-14_0_3_load_75 | 66 | 0.022878 | 0.0057338 | 0 | 0 |  | 1 | TRUE | wye
32 | LV_96-14_0_3_load_192 | 68 | 0.0063015 | 0.0015793 | 0 | 0 |  | 1 | TRUE | wye
33 | LV_96-14_0_3_load_191 | 69 | 0.0085053 | 0.0021316 | 0 | 0 |  | 1 | TRUE | wye
34 | LV_96-14_0_3_load_193 | 71 | 0.005993 | 0.001502 | 0 | 0 |  | 1 | TRUE | wye
35 | LV_96-14_0_3_load_118 | 72 | 0.0016246 | 0.00040717 | 0 | 0 |  | 1 | TRUE | wye
36 | LV_96-14_0_3_load_76 | 73 | 0.020794 | 0.0052115 | 0 | 0 |  | 1 | TRUE | wye
37 | LV_96-14_0_3_load_98 | 76 | 0.0076505 | 0.0019174 | 0 | 0 |  | 1 | TRUE | wye
38 | LV_96-14_0_3_load_185 | 78 | 0.0054155 | 0.0013573 | 0 | 0 |  | 1 | TRUE | wye
39 | LV_96-14_0_3_load_93 | 79 | 0.0042856 | 0.0010741 | 0 | 0 |  | 1 | TRUE | wye
40 | LV_96-14_0_3_load_94 | 80 | 0.0058988 | 0.0014784 | 0 | 0 |  | 1 | TRUE | wye
41 | LV_96-14_0_3_load_96 | 81 | 0.0038548 | 0.00096609 | 0 | 0 |  | 1 | TRUE | wye
42 | LV_96-14_0_3_load_97 | 82 | 0.0060485 | 0.0015159 | 0 | 0 |  | 1 | TRUE | wye
43 | LV_96-14_0_3_load_101 | 83 | 0.0047169 | 0.0011822 | 0 | 0 |  | 1 | TRUE | wye
44 | LV_96-14_0_3_load_187 | 84 | 0.0068997 | 0.0017292 | 0 | 0 |  | 1 | TRUE | wye
45 | LV_96-14_0_3_load_102 | 85 | 0.0037395 | 0.0009372 | 0 | 0 |  | 1 | TRUE | wye
46 | LV_96-14_0_3_load_115 | 86 | 0.0013833 | 0.00034668 | 0 | 0 |  | 1 | TRUE | wye
47 | LV_96-14_0_3_load_186 | 88 | 0.0055777 | 0.0013979 | 0 | 0 |  | 1 | TRUE | wye

## ext_grid
| name | bus | vm_pu | va_degree | slack_weight | in_service
0 |  | 54 | 1 | 0 | 1 | TRUE

## line
| name | std_type | from_bus | to_bus | length_km | r_ohm_per_km | x_ohm_per_km | c_nf_per_km | g_us_per_km | max_i_ka | df | parallel | type | in_service
0 | LV_96-14_0_3_line_0 |  | 0 | 1 | 0.020176 | 0.125 | 0.08 | 261 | 0 | 0.364 | 1 | 1 | cs | TRUE
1 | LV_96-14_0_3_line_1 |  | 1 | 2 | 0.026863 | 0.125 | 0.08 | 261 | 0 | 0.364 | 1 | 1 | cs | TRUE
2 | LV_96-14_0_3_line_2 |  | 2 | 3 | 0.029631 | 0.125 | 0.08 | 261 | 0 | 0.364 | 1 | 1 | cs | TRUE
3 | LV_96-14_0_3_line_3 |  | 2 | 4 | 0.026379 | 0.125 | 0.08 | 261 | 0 | 0.364 | 1 | 1 | cs | TRUE
4 | LV_96-14_0_3_line_4 |  | 3 | 11 | 0.021509 | 0.125 | 0.08 | 261 | 0 | 0.364 | 1 | 1 | cs | TRUE
5 | LV_96-14_0_3_line_5 |  | 4 | 10 | 0.0042853 | 0.125 | 0.08 | 261 | 0 | 0.364 | 1 | 1 | cs | TRUE
6 | LV_96-14_0_3_line_6 |  | 5 | 6 | 0.02484 | 0.125 | 0.08 | 261 | 0 | 0.364 | 1 | 1 | cs | TRUE
7 | LV_96-14_0_3_line_7 |  | 5 | 7 | 0.02658 | 0.125 | 0.08 | 261 | 0 | 0.364 | 1 | 1 | cs | TRUE
8 | LV_96-14_0_3_line_8 |  | 6 | 24 | 0.019316 | 0.125 | 0.08 | 261 | 0 | 0.364 | 1 | 1 | cs | TRUE
9 | LV_96-14_0_3_line_9 |  | 6 | 25 | 0.020812 | 0.125 | 0.08 | 261 | 0 | 0.364 | 1 | 1 | cs | TRUE
10 | LV_96-14_0_3_line_10 |  | 7 | 8 | 0.026107 | 0.125 | 0.08 | 261 | 0 | 0.364 | 1 | 1 | cs | TRUE
11 | LV_96-14_0_3_line_11 |  | 8 | 9 | 0.024544 | 0.125 | 0.08 | 261 | 0 | 0.364 | 1 | 1 | cs | TRUE
12 | LV_96-14_0_3_line_12 |  | 9 | 10 | 0.024912 | 0.125 | 0.08 | 261 | 0 | 0.364 | 1 | 1 | cs | TRUE
13 | LV_96-14_0_3_line_13 |  | 11 | 17 | 0.0083704 | 0.125 | 0.08 | 261 | 0 | 0.364 | 1 | 1 | cs | TRUE
14 | LV_96-14_0_3_line_14 |  | 12 | 13 | 0.026583 | 0.125 | 0.08 | 261 | 0 | 0.364 | 1 | 1 | cs | TRUE
15 | LV_96-14_0_3_line_15 |  | 12 | 14 | 0.053974 | 0.125 | 0.08 | 261 | 0 | 0.364 | 1 | 1 | cs | TRUE
16 | LV_96-14_0_3_line_16 |  | 12 | 15 | 0.021648 | 0.125 | 0.08 | 261 | 0 | 0.364 | 1 | 1 | cs | TRUE
17 | LV_96-14_0_3_line_17 |  | 13 | 18 | 0.030504 | 0.125 | 0.08 | 261 | 0 | 0.364 | 1 | 1 | cs | TRUE
18 | LV_96-14_0_3_line_18 |  | 14 | 16 | 0.012897 | 0.125 | 0.08 | 261 | 0 | 0.364 | 1 | 1 | cs | TRUE
19 | LV_96-14_0_3_line_19 |  | 15 | 17 | 0.024412 | 0.125 | 0.08 | 261 | 0 | 0.364 | 1 | 1 | cs | TRUE
20 | LV_96-14_0_3_line_20 |  | 19 | 20 | 0.029495 | 0.125 | 0.08 | 261 | 0 | 0.364 | 1 | 1 | cs | TRUE
21 | LV_96-14_0_3_line_21 |  | 19 | 21 | 0.048048 | 0.125 | 0.08 | 261 | 0 | 0.364 | 1 | 1 | cs | TRUE
22 | LV_96-14_0_3_line_22 |  | 20 | 32 | 0.023912 | 0.125 | 0.08 | 261 | 0 | 0.364 | 1 | 1 | cs | TRUE
23 | LV_96-14_0_3_line_23 |  | 21 | 33 | 0.00543 | 0.125 | 0.08 | 261 | 0 | 0.364 | 1 | 1 | cs | TRUE
24 | LV_96-14_0_3_line_24 |  | 21 | 34 | 0.049362 | 0.125 | 0.08 | 261 | 0 | 0.364 | 1 | 1 | cs | TRUE
25 | LV_96-14_0_3_line_25 |  | 22 | 23 | 0.030549 | 0.125 | 0.08 | 261 | 0 | 0.364 | 1 | 1 | cs | TRUE
26 | LV_96-14_0_3_line_26 |  | 23 | 30 | 0.0079953 | 0.125 | 0.08 | 261 | 0 | 0.364 | 1 | 1 | cs | TRUE
27 | LV_96-14_0_3_line_27 |  | 25 | 26 | 0.016895 | 0.125 | 0.08 | 261 | 0 | 0.364 | 1 | 1 | cs | TRUE
28 | LV_96-14_0_3_line_28 |  | 25 | 27 | 0.023172 | 0.125 | 0.08 | 261 | 0 | 0.364 | 1 | 1 | cs | TRUE
29 | LV_96-14_0_3_line_29 |  | 26 | 37 | 0.037354 | 0.125 | 0.08 | 261 | 0 | 0.364 | 1 | 1 | cs | TRUE
30 | LV_96-14_0_3_line_30 |  | 26 | 38 | 0.049941 | 0.125 | 0.08 | 261 | 0 | 0.364 | 1 | 1 | cs | TRUE
31 | LV_96-14_0_3_line_31 |  | 27 | 28 | 0.017513 | 0.125 | 0.08 | 261 | 0 | 0.364 | 1 | 1 | cs | TRUE
32 | LV_96-14_0_3_line_32 |  | 28 | 29 | 0.009219 | 0.125 | 0.08 | 261 | 0 | 0.364 | 1 | 1 | cs | TRUE
33 | LV_96-14_0_3_line_33 |  | 29 | 31 | 0.023872 | 0.125 | 0.08 | 261 | 0 | 0.364 | 1 | 1 | cs | TRUE
34 | LV_96-14_0_3_line_34 |  | 29 | 30 | 0.00803 | 0.125 | 0.08 | 261 | 0 | 0.364 | 1 | 1 | cs | TRUE
35 | LV_96-14_0_3_line_35 |  | 31 | 32 | 0.014894 | 0.125 | 0.08 | 261 | 0 | 0.364 | 1 | 1 | cs | TRUE
36 | LV_96-14_0_3_line_36 |  | 34 | 35 | 0.030038 | 0.125 | 0.08 | 261 | 0 | 0.364 | 1 | 1 | cs | TRUE
37 | LV_96-14_0_3_line_37 |  | 34 | 36 | 0.008457 | 0.125 | 0.08 | 261 | 0 | 0.364 | 1 | 1 | cs | TRUE
38 | LV_96-14_0_3_line_38 |  | 36 | 48 | 0.026203 | 0.125 | 0.08 | 261 | 0 | 0.364 | 1 | 1 | cs | TRUE
39 | LV_96-14_0_3_line_39 |  | 36 | 45 | 0.014305 | 0.125 | 0.08 | 261 | 0 | 0.364 | 1 | 1 | cs | TRUE
40 | LV_96-14_0_3_line_40 |  | 37 | 57 | 0.046097 | 0.125 | 0.08 | 261 | 0 | 0.364 | 1 | 1 | cs | TRUE
41 | LV_96-14_0_3_line_41 |  | 39 | 40 | 0.007411 | 0.125 | 0.08 | 261 | 0 | 0.364 | 1 | 1 | cs | TRUE
42 | LV_96-14_0_3_line_42 |  | 39 | 41 | 0.020713 | 0.125 | 0.08 | 261 | 0 | 0.364 | 1 | 1 | cs | TRUE
43 | LV_96-14_0_3_line_43 |  | 41 | 73 | 0.041164 | 0.125 | 0.08 | 261 | 0 | 0.364 | 1 | 1 | cs | TRUE
44 | LV_96-14_0_3_line_44 |  | 42 | 43 | 0.050136 | 0.125 | 0.08 | 261 | 0 | 0.364 | 1 | 1 | cs | TRUE
45 | LV_96-14_0_3_line_45 |  | 42 | 44 | 0.026153 | 0.125 | 0.08 | 261 | 0 | 0.364 | 1 | 1 | cs | TRUE
46 | LV_96-14_0_3_line_46 |  | 43 | 55 | 0.036252 | 0.125 | 0.08 | 261 | 0 | 0.364 | 1 | 2 | cs | TRUE
47 | LV_96-14_0_3_line_47 |  | 43 | 56 | 0.011636 | 0.125 | 0.08 | 261 | 0 | 0.364 | 1 | 1 | cs | TRUE
48 | LV_96-14_0_3_line_48 |  | 43 | 54 | 0.026674 | 0.125 | 0.08 | 261 | 0 | 0.364 | 1 | 3 | cs | TRUE
49 | LV_96-14_0_3_line_49 |  | 44 | 74 | 0.0045944 | 0.125 | 0.08 | 261 | 0 | 0.364 | 1 | 1 | cs | TRUE
50 | LV_96-14_0_3_line_50 |  | 45 | 46 | 0.01106 | 0.125 | 0.08 | 261 | 0 | 0.364 | 1 | 1 | cs | TRUE
51 | LV_96-14_0_3_line_51 |  | 46 | 47 | 0.008444 | 0.125 | 0.08 | 261 | 0 | 0.364 | 1 | 1 | cs | TRUE
52 | LV_96-14_0_3_line_52 |  | 47 | 49 | 0.028686 | 0.125 | 0.08 | 261 | 0 | 0.364 | 1 | 1 | cs | TRUE
53 | LV_96-14_0_3_line_53 |  | 48 | 50 | 0.016938 | 0.125 | 0.08 | 261 | 0 | 0.364 | 1 | 1 | cs | TRUE
54 | LV_96-14_0_3_line_54 |  | 50 | 51 | 0.014867 | 0.125 | 0.08 | 261 | 0 | 0.364 | 1 | 1 | cs | TRUE
55 | LV_96-14_0_3_line_55 |  | 52 | 53 | 0.020416 | 0.125 | 0.08 | 261 | 0 | 0.364 | 1 | 1 | cs | TRUE
56 | LV_96-14_0_3_line_56 |  | 53 | 75 | 0.034733 | 0.125 | 0.08 | 261 | 0 | 0.364 | 1 | 1 | cs | TRUE
57 | LV_96-14_0_3_line_57 |  | 53 | 79 | 0.021426 | 0.125 | 0.08 | 261 | 0 | 0.364 | 1 | 1 | cs | TRUE
58 | LV_96-14_0_3_line_58 |  | 55 | 57 | 0.044017 | 0.125 | 0.08 | 261 | 0 | 0.364 | 1 | 1 | cs | TRUE
59 | LV_96-14_0_3_line_59 |  | 55 | 58 | 0.022126 | 0.125 | 0.08 | 261 | 0 | 0.364 | 1 | 1 | cs | TRUE
60 | LV_96-14_0_3_line_60 |  | 56 | 59 | 0.059313 | 0.125 | 0.08 | 261 | 0 | 0.364 | 1 | 1 | cs | TRUE
61 | LV_96-14_0_3_line_61 |  | 56 | 60 | 0.046483 | 0.125 | 0.08 | 261 | 0 | 0.364 | 1 | 1 | cs | TRUE
62 | LV_96-14_0_3_line_62 |  | 57 | 61 | 0.036129 | 0.125 | 0.08 | 261 | 0 | 0.364 | 1 | 1 | cs | TRUE
63 | LV_96-14_0_3_line_63 |  | 58 | 62 | 0.15602 | 0.125 | 0.08 | 261 | 0 | 0.364 | 1 | 1 | cs | TRUE
64 | LV_96-14_0_3_line_64 |  | 59 | 63 | 0.035734 | 0.125 | 0.08 | 261 | 0 | 0.364 | 1 | 1 | cs | TRUE
65 | LV_96-14_0_3_line_65 |  | 63 | 64 | 0.011277 | 0.125 | 0.08 | 261 | 0 | 0.364 | 1 | 1 | cs | TRUE
66 | LV_96-14_0_3_line_66 |  | 64 | 65 | 0.019576 | 0.125 | 0.08 | 261 | 0 | 0.364 | 1 | 1 | cs | TRUE
67 | LV_96-14_0_3_line_67 |  | 65 | 66 | 0.020128 | 0.125 | 0.08 | 261 | 0 | 0.364 | 1 | 1 | cs | TRUE
68 | LV_96-14_0_3_line_68 |  | 66 | 69 | 0.015689 | 0.125 | 0.08 | 261 | 0 | 0.364 | 1 | 1 | cs | TRUE
69 | LV_96-14_0_3_line_69 |  | 67 | 68 | 0.035865 | 0.125 | 0.08 | 261 | 0 | 0.364 | 1 | 1 | cs | TRUE
70 | LV_96-14_0_3_line_70 |  | 67 | 69 | 0.015794 | 0.125 | 0.08 | 261 | 0 | 0.364 | 1 | 1 | cs | TRUE
71 | LV_96-14_0_3_line_71 |  | 68 | 71 | 0.0068262 | 0.125 | 0.08 | 261 | 0 | 0.364 | 1 | 1 | cs | TRUE
72 | LV_96-14_0_3_line_72 |  | 70 | 71 | 0.018699 | 0.125 | 0.08 | 261 | 0 | 0.364 | 1 | 1 | cs | TRUE
73 | LV_96-14_0_3_line_73 |  | 70 | 72 | 0.032533 | 0.125 | 0.08 | 261 | 0 | 0.364 | 1 | 1 | cs | TRUE
74 | LV_96-14_0_3_line_74 |  | 72 | 87 | 0.006596 | 0.125 | 0.08 | 261 | 0 | 0.364 | 1 | 1 | cs | TRUE
75 | LV_96-14_0_3_line_75 |  | 73 | 74 | 0.035033 | 0.125 | 0.08 | 261 | 0 | 0.364 | 1 | 1 | cs | TRUE
76 | LV_96-14_0_3_line_76 |  | 74 | 75 | 0.022995 | 0.125 | 0.08 | 261 | 0 | 0.364 | 1 | 1 | cs | TRUE
77 | LV_96-14_0_3_line_77 |  | 75 | 76 | 0.027425 | 0.125 | 0.08 | 261 | 0 | 0.364 | 1 | 1 | cs | TRUE
78 | LV_96-14_0_3_line_78 |  | 75 | 77 | 0.069707 | 0.125 | 0.08 | 261 | 0 | 0.364 | 1 | 1 | cs | TRUE
79 | LV_96-14_0_3_line_79 |  | 76 | 84 | 0.029346 | 0.125 | 0.08 | 261 | 0 | 0.364 | 1 | 1 | cs | TRUE
80 | LV_96-14_0_3_line_80 |  | 77 | 78 | 0.020474 | 0.125 | 0.08 | 261 | 0 | 0.364 | 1 | 1 | cs | TRUE
81 | LV_96-14_0_3_line_81 |  | 79 | 80 | 0.00031069 | 0.125 | 0.08 | 261 | 0 | 0.364 | 1 | 1 | cs | TRUE
82 | LV_96-14_0_3_line_82 |  | 80 | 81 | 0.028821 | 0.125 | 0.08 | 261 | 0 | 0.364 | 1 | 1 | cs | TRUE
83 | LV_96-14_0_3_line_83 |  | 81 | 82 | 0.002982 | 0.125 | 0.08 | 261 | 0 | 0.364 | 1 | 1 | cs | TRUE
84 | LV_96-14_0_3_line_84 |  | 82 | 83 | 0.035077 | 0.125 | 0.08 | 261 | 0 | 0.364 | 1 | 1 | cs | TRUE
85 | LV_96-14_0_3_line_85 |  | 83 | 85 | 0.033711 | 0.125 | 0.08 | 261 | 0 | 0.364 | 1 | 1 | cs | TRUE
86 | LV_96-14_0_3_line_86 |  | 84 | 88 | 0.0075157 | 0.125 | 0.08 | 261 | 0 | 0.364 | 1 | 1 | cs | TRUE
87 | LV_96-14_0_3_line_87 |  | 86 | 87 | 0.020867 | 0.125 | 0.08 | 261 | 0 | 0.364 | 1 | 1 | cs | TRUE

## trafo
| name | std_type | hv_bus | lv_bus | sn_mva | vn_hv_kv | vn_lv_kv | vk_percent | vkr_percent | pfe_kw | i0_percent | shift_degree | tap_side | tap_neutral | tap_min | tap_max | tap_step_percent | tap_step_degree | tap_pos | tap_phase_shifter | parallel | df | in_service
0 | LV_96-14_0_3_trafo_60 | 0.63 MVA 20/0.4 kV | 89 | 54 | 0.63 | 20 | 0.4 | 6 | 1.206 | 1.65 | 0.2619 | 150 | hv | 0 | -2 | 2 | 2.5 | 0 | 0 | FALSE | 1 | 1 | TRUE

## line_geodata
| x0 | y0 | x1 | y1 | x2 | y2 | x3 | y3 | x4 | y4 | x5 | y5 | x6 | y6 | x7 | y7 | x8 | y8 | x9 | y9
0 | 2677980.4204 | 1255461.2192 | 2677981.2267 | 1255480.1773 | 2677981.0942 | 1255481.3707
1 | 2678005.7431 | 1255452.0458 | 2677980.4204 | 1255461.2192
2 | 2678005.7431 | 1255452.0458 | 2678033.8913 | 1255442.5428
3 | 2678005.7431 | 1255452.0458 | 2678007.4012 | 1255478.3728
4 | 2678033.8913 | 1255442.5428 | 2678034.5146 | 1255464.0429
5 | 2678007.6705 | 1255482.6496 | 2678007.4012 | 1255478.3728
6 | 2677977.1142 | 1255542.6921 | 2677980.0257 | 1255546.7112 | 2677988.8348 | 1255557.1016 | 2677983.8518 | 1255560.8833
7 | 2677977.1142 | 1255542.6921 | 2678001.5716 | 1255532.2833
8 | 2677983.8518 | 1255560.8833 | 2677968.4637 | 1255572.5589
9 | 2677998.2531 | 1255568.2006 | 2677988.8348 | 1255557.1016 | 2677983.8518 | 1255560.8833
10 | 2678025.594 | 1255522.0596 | 2678001.5716 | 1255532.2833
11 | 2678025.594 | 1255522.0596 | 2678024.4249 | 1255511.1805 | 2678024.6164 | 1255508.67 | 2678025.2368 | 1255500.5166 | 2678025.4561 | 1255497.6173
12 | 2678007.6705 | 1255482.6496 | 2678010.1065 | 1255488.4082 | 2678018.1844 | 1255492.4732 | 2678020.7852 | 1255496.5994 | 2678025.4561 | 1255497.6173
13 | 2678034.7572 | 1255472.4099 | 2678034.5146 | 1255464.0429
14 | 2678085.7932 | 1255490.7851 | 2678079.0191 | 1255465.0766
15 | 2678077.1726 | 1255419.7851 | 2678067.2532 | 1255423.2235 | 2678069.1236 | 1255430.1089 | 2678079.0191 | 1255465.0766
16 | 2678079.0191 | 1255465.0766 | 2678057.4017 | 1255466.225
17 | 2678085.7932 | 1255490.7851 | 2678077.0648 | 1255493.7167 | 2678056.0122 | 1255496.9307
18 | 2678073.1024 | 1255407.5445 | 2678077.1726 | 1255419.7851
19 | 2678034.7572 | 1255472.4099 | 2678036.6073 | 1255469.9657 | 2678045.3153 | 1255466.8671 | 2678057.4017 | 1255466.225
20 | 2678106.0143 | 1255567.5313 | 2678093.9637 | 1255569.574 | 2678077.3393 | 1255574.2621
21 | 2678106.0143 | 1255567.5313 | 2678114.2938 | 1255600.3095 | 2678109.4214 | 1255602.0021 | 2678102.4428 | 1255607.8144
22 | 2678055.7869 | 1255584.5597 | 2678075.7701 | 1255574.7046 | 2678077.3393 | 1255574.2621
23 | 2678099.3945 | 1255603.3153 | 2678102.4428 | 1255607.8144
24 | 2678122.9035 | 1255634.3596 | 2678114.2938 | 1255600.3095 | 2678109.4214 | 1255602.0021 | 2678102.4428 | 1255607.8144
25 | 2678048.6144 | 1255537.2632 | 2678062.0905 | 1255532.1258 | 2678063.8734 | 1255534.7735 | 2678076.1905 | 1255530.8226
26 | 2678041.1436 | 1255540.1113 | 2678048.6144 | 1255537.2632
27 | 2677998.2531 | 1255568.2006 | 2678005.3243 | 1255576.5333 | 2678000.6144 | 1255580.1963
28 | 2677998.2531 | 1255568.2006 | 2678006.7922 | 1255563.5985 | 2678018.9604 | 1255557.8172
29 | 2678000.6144 | 1255580.1963 | 2677977.7508 | 1255597.9974 | 2677970.8899 | 1255602.8044
30 | 2678000.6144 | 1255580.1963 | 2678015.6652 | 1255597.1738 | 2678017.3723 | 1255599.8539 | 2678017.5633 | 1255603.1033 | 2678017.1767 | 1255606.1115 | 2678014.5804 | 1255609.0907 | 2678003.5759 | 1255617.4763
31 | 2678034.7787 | 1255550.3017 | 2678018.9604 | 1255557.8172
32 | 2678034.7787 | 1255550.3017 | 2678043.6605 | 1255547.739
33 | 2678043.6605 | 1255547.739 | 2678051.128 | 1255570.4135
34 | 2678041.1436 | 1255540.1113 | 2678043.6605 | 1255547.739
35 | 2678055.7869 | 1255584.5597 | 2678051.128 | 1255570.4135
36 | 2678122.9035 | 1255634.3596 | 2678152.7325 | 1255630.8202
37 | 2678122.9035 | 1255634.3596 | 2678124.8011 | 1255642.6019
38 | 2678124.8011 | 1255642.6019 | 2678123.1923 | 1255646.1945 | 2678121.8343 | 1255657.0736 | 2678111.8238 | 1255662.322
39 | 2678124.8011 | 1255642.6019 | 2678128.0161 | 1255656.5409
40 | 2677933.1372 | 1255629.2558 | 2677970.8899 | 1255602.8044
41 | 2678054.0369 | 1255631.4606 | 2678057.9135 | 1255637.7831
42 | 2678057.9135 | 1255637.7831 | 2678039.606 | 1255647.5714
43 | 2678039.606 | 1255647.5714 | 2678003.2995 | 1255666.9702
44 | 2677958.5497 | 1255656.1548 | 2677921.5985 | 1255684.6787 | 2677919.4238 | 1255681.9926
45 | 2677958.5497 | 1255656.1548 | 2677962.4104 | 1255661.3984 | 2677970.5067 | 1255679.2939
46 | 2677896.5475 | 1255653.815 | 2677919.4238 | 1255681.9926
47 | 2677915.1213 | 1255689.675 | 2677921.5985 | 1255684.6787 | 2677919.4238 | 1255681.9926
48 | 2677919.4238 | 1255681.9926 | 2677940.5257 | 1255665.6763
49 | 2677972.4005 | 1255683.4798 | 2677970.5067 | 1255679.2939
50 | 2678130.5017 | 1255667.3178 | 2678128.0161 | 1255656.5409
51 | 2678130.5017 | 1255667.3178 | 2678132.952 | 1255675.4007
52 | 2678132.952 | 1255675.4007 | 2678139.4643 | 1255673.474 | 2678142.9189 | 1255674.6205 | 2678150.6515 | 1255672.2541 | 2678152.007 | 1255667.2793 | 2678156.8374 | 1255665.9425
53 | 2678096.8224 | 1255670.1869 | 2678111.8238 | 1255662.322
54 | 2678096.8224 | 1255670.1869 | 2678083.4378 | 1255676.7376
55 | 2677995.6678 | 1255736.3257 | 2678013.8414 | 1255727.0239
56 | 2677995.6678 | 1255736.3257 | 2677981.8774 | 1255704.4313
57 | 2677995.6678 | 1255736.3257 | 2677990.0692 | 1255738.7537 | 2677976.0078 | 1255744.8436
58 | 2677896.5475 | 1255653.815 | 2677900.005 | 1255651.3031 | 2677901.2405 | 1255650.2741 | 2677914.3023 | 1255642.4512 | 2677933.1372 | 1255629.2558
59 | 2677896.5475 | 1255653.815 | 2677882.5988 | 1255636.6395
60 | 2677866.2484 | 1255705.9222 | 2677873.4503 | 1255709.4751 | 2677883.3878 | 1255714.365 | 2677915.1213 | 1255689.675
61 | 2677915.1213 | 1255689.675 | 2677902.0606 | 1255675.6483 | 2677880.5105 | 1255692.4357
62 | 2677933.1372 | 1255629.2558 | 2677927.136 | 1255620.4369 | 2677928.4455 | 1255618.3748 | 2677928.3554 | 1255616.0497 | 2677927.449 | 1255614.4254 | 2677925.0223 | 1255613.6929 | 2677922.7025 | 1255613.4289 | 2677920.8747 | 1255610.7473 | 2677927.6811 | 1255605.9666 | 2677929.2985 | 1255604.1941
63 | 2677882.5988 | 1255636.6395 | 2677807.9209 | 1255499.6543
64 | 2677866.2484 | 1255705.9222 | 2677834.2031 | 1255690.1114
65 | 2677830.8372 | 1255679.348 | 2677834.2031 | 1255690.1114
66 | 2677830.8372 | 1255679.348 | 2677813.028 | 1255687.4754
67 | 2677813.028 | 1255687.4754 | 2677812.4353 | 1255687.7458 | 2677809.8515 | 1255696.663 | 2677802.4503 | 1255703.671 | 2677802.4503 | 1255703.671
68 | 2677802.4503 | 1255703.671 | 2677809.7289 | 1255717.5697
69 | 2677817.0562 | 1255731.5615 | 2677788.8422 | 1255753.703
70 | 2677817.0562 | 1255731.5615 | 2677809.7289 | 1255717.5697
71 | 2677788.8422 | 1255753.703 | 2677783.4721 | 1255757.9172
72 | 2677782.8077 | 1255771.4748 | 2677776.8379 | 1255763.1235 | 2677783.4721 | 1255757.9172
73 | 2677782.8077 | 1255771.4748 | 2677777.8143 | 1255803.6222
74 | 2677771.8629 | 1255806.5017 | 2677777.8143 | 1255803.6222
75 | 2677972.4005 | 1255683.4798 | 2678003.2995 | 1255666.9702
76 | 2677981.8774 | 1255704.4313 | 2677978.5792 | 1255697.138 | 2677972.4005 | 1255683.4798
77 | 2677981.8774 | 1255704.4313 | 2677988.6107 | 1255705.7654 | 2678006.8759 | 1255696.3239
78 | 2677927.4107 | 1255723.8845 | 2677928.0392 | 1255725.4162 | 2677932.0663 | 1255723.7568 | 2677961.7445 | 1255710.8044 | 2677962.5491 | 1255709.8476 | 2677963.3451 | 1255709.5467 | 2677964.1676 | 1255707.2336 | 2677966.1555 | 1255702.3339 | 2677978.5792 | 1255697.138 | 2677981.8774 | 1255704.4313
79 | 2678006.8759 | 1255696.3239 | 2678032.9446 | 1255682.8486
80 | 2677927.4107 | 1255723.8845 | 2677922.571 | 1255725.9669 | 2677921.1833 | 1255724.8033 | 2677915.4309 | 1255712.7071
81 | 2677976.0078 | 1255744.8436 | 2677975.7227 | 1255744.9671
82 | 2677949.276 | 1255756.421 | 2677975.7227 | 1255744.9671
83 | 2677946.5396 | 1255757.6061 | 2677949.276 | 1255756.421
84 | 2677946.5396 | 1255757.6061 | 2677936.4736 | 1255761.9656 | 2677914.3523 | 1255771.5474
85 | 2677914.3523 | 1255771.5474 | 2677883.4186 | 1255784.9464
86 | 2678039.6211 | 1255679.3975 | 2678032.9446 | 1255682.8486
87 | 2677771.8629 | 1255806.5017 | 2677780.2136 | 1255825.6252

## bus_geodata
| x | y | coords
0 | 2677981.0942 | 1255481.3707
1 | 2677980.4204 | 1255461.2192
2 | 2678005.7431 | 1255452.0458
3 | 2678033.8913 | 1255442.5428
4 | 2678007.4012 | 1255478.3728
5 | 2677977.1142 | 1255542.6921
6 | 2677983.8518 | 1255560.8833
7 | 2678001.5716 | 1255532.2833
8 | 2678025.594 | 1255522.0596
9 | 2678025.4561 | 1255497.6173
10 | 2678007.6705 | 1255482.6496
11 | 2678034.5146 | 1255464.0429
12 | 2678079.0191 | 1255465.0766
13 | 2678085.7932 | 1255490.7851
14 | 2678077.1726 | 1255419.7851
15 | 2678057.4017 | 1255466.225
16 | 2678073.1024 | 1255407.5445
17 | 2678034.7572 | 1255472.4099
18 | 2678056.0122 | 1255496.9307
19 | 2678106.0143 | 1255567.5313
20 | 2678077.3393 | 1255574.2621
21 | 2678102.4428 | 1255607.8144
22 | 2678076.1905 | 1255530.8226
23 | 2678048.6144 | 1255537.2632
24 | 2677968.4637 | 1255572.5589
25 | 2677998.2531 | 1255568.2006
26 | 2678000.6144 | 1255580.1963
27 | 2678018.9604 | 1255557.8172
28 | 2678034.7787 | 1255550.3017
29 | 2678043.6605 | 1255547.739
30 | 2678041.1436 | 1255540.1113
31 | 2678051.128 | 1255570.4135
32 | 2678055.7869 | 1255584.5597
33 | 2678099.3945 | 1255603.3153
34 | 2678122.9035 | 1255634.3596
35 | 2678152.7325 | 1255630.8202
36 | 2678124.8011 | 1255642.6019
37 | 2677970.8899 | 1255602.8044
38 | 2678003.5759 | 1255617.4763
39 | 2678057.9135 | 1255637.7831
40 | 2678054.0369 | 1255631.4606
41 | 2678039.606 | 1255647.5714
42 | 2677958.5497 | 1255656.1548
43 | 2677919.4238 | 1255681.9926
44 | 2677970.5067 | 1255679.2939
45 | 2678128.0161 | 1255656.5409
46 | 2678130.5017 | 1255667.3178
47 | 2678132.952 | 1255675.4007
48 | 2678111.8238 | 1255662.322
49 | 2678156.8374 | 1255665.9425
50 | 2678096.8224 | 1255670.1869
51 | 2678083.4378 | 1255676.7376
52 | 2678013.8414 | 1255727.0239
53 | 2677995.6678 | 1255736.3257
54 | 2677940.5257 | 1255665.6763
55 | 2677896.5475 | 1255653.815
56 | 2677915.1213 | 1255689.675
57 | 2677933.1372 | 1255629.2558
58 | 2677882.5988 | 1255636.6395
59 | 2677866.2484 | 1255705.9222
60 | 2677880.5105 | 1255692.4357
61 | 2677929.2985 | 1255604.1941
62 | 2677807.9209 | 1255499.6543
63 | 2677834.2031 | 1255690.1114
64 | 2677830.8372 | 1255679.348
65 | 2677813.028 | 1255687.4754
66 | 2677802.4503 | 1255703.671
67 | 2677817.0562 | 1255731.5615
68 | 2677788.8422 | 1255753.703
69 | 2677809.7289 | 1255717.5697
70 | 2677782.8077 | 1255771.4748
71 | 2677783.4721 | 1255757.9172
72 | 2677777.8143 | 1255803.6222
73 | 2678003.2995 | 1255666.9702
74 | 2677972.4005 | 1255683.4798
75 | 2677981.8774 | 1255704.4313
76 | 2678006.8759 | 1255696.3239
77 | 2677927.4107 | 1255723.8845
78 | 2677915.4309 | 1255712.7071
79 | 2677976.0078 | 1255744.8436
80 | 2677975.7227 | 1255744.9671
81 | 2677949.276 | 1255756.421
82 | 2677946.5396 | 1255757.6061
83 | 2677914.3523 | 1255771.5474
84 | 2678032.9446 | 1255682.8486
85 | 2677883.4186 | 1255784.9464
86 | 2677780.2136 | 1255825.6252
87 | 2677771.8629 | 1255806.5017
88 | 2678039.6211 | 1255679.3975
89 | 2677919.4238 | 1255681.9926

## line_std_types
| c_nf_per_km | r_ohm_per_km | x_ohm_per_km | max_i_ka | type | q_mm2 | alpha | voltage_rating
NAYY 4x50 SE | 210 | 0.642 | 0.083 | 0.142 | cs | 50 | 0.00403 | LV
NAYY 4x120 SE | 264 | 0.225 | 0.08 | 0.242 | cs | 120 | 0.00403 | LV
NAYY 4x150 SE | 261 | 0.208 | 0.08 | 0.27 | cs | 150 | 0.00403 | LV
NA2XS2Y 1x95 RM/25 12/20 kV | 216 | 0.313 | 0.132 | 0.252 | cs | 95 | 0.00403 | MV
NA2XS2Y 1x185 RM/25 12/20 kV | 273 | 0.161 | 0.117 | 0.362 | cs | 185 | 0.00403 | MV
NA2XS2Y 1x240 RM/25 12/20 kV | 304 | 0.122 | 0.112 | 0.421 | cs | 240 | 0.00403 | MV
NA2XS2Y 1x95 RM/25 6/10 kV | 315 | 0.313 | 0.123 | 0.249 | cs | 95 | 0.00403 | MV
NA2XS2Y 1x185 RM/25 6/10 kV | 406 | 0.161 | 0.11 | 0.358 | cs | 185 | 0.00403 | MV
NA2XS2Y 1x240 RM/25 6/10 kV | 456 | 0.122 | 0.105 | 0.416 | cs | 240 | 0.00403 | MV
NA2XS2Y 1x150 RM/25 12/20 kV | 250 | 0.206 | 0.116 | 0.319 | cs | 150 | 0.00403 | MV
NA2XS2Y 1x120 RM/25 12/20 kV | 230 | 0.253 | 0.119 | 0.283 | cs | 120 | 0.00403 | MV
NA2XS2Y 1x70 RM/25 12/20 kV | 190 | 0.443 | 0.132 | 0.22 | cs | 70 | 0.00403 | MV
NA2XS2Y 1x150 RM/25 6/10 kV | 360 | 0.206 | 0.11 | 0.315 | cs | 150 | 0.00403 | MV
NA2XS2Y 1x120 RM/25 6/10 kV | 340 | 0.253 | 0.113 | 0.28 | cs | 120 | 0.00403 | MV
NA2XS2Y 1x70 RM/25 6/10 kV | 280 | 0.443 | 0.123 | 0.217 | cs | 70 | 0.00403 | MV
N2XS(FL)2Y 1x120 RM/35 64/110 kV | 112 | 0.153 | 0.166 | 0.366 | cs | 120 | 0.00393 | HV
N2XS(FL)2Y 1x185 RM/35 64/110 kV | 125 | 0.099 | 0.156 | 0.457 | cs | 185 | 0.00393 | HV
N2XS(FL)2Y 1x240 RM/35 64/110 kV | 135 | 0.075 | 0.149 | 0.526 | cs | 240 | 0.00393 | HV
N2XS(FL)2Y 1x300 RM/35 64/110 kV | 144 | 0.06 | 0.144 | 0.588 | cs | 300 | 0.00393 | HV
15-AL1/3-ST1A 0.4 | 11 | 1.8769 | 0.35 | 0.105 | ol | 16 | 0.00403 | LV
24-AL1/4-ST1A 0.4 | 11.25 | 1.2012 | 0.335 | 0.14 | ol | 24 | 0.00403 | LV
48-AL1/8-ST1A 0.4 | 12.2 | 0.5939 | 0.3 | 0.21 | ol | 48 | 0.00403 | LV
94-AL1/15-ST1A 0.4 | 13.2 | 0.306 | 0.29 | 0.35 | ol | 94 | 0.00403 | LV
34-AL1/6-ST1A 10.0 | 9.7 | 0.8342 | 0.36 | 0.17 | ol | 34 | 0.00403 | MV
48-AL1/8-ST1A 10.0 | 10.1 | 0.5939 | 0.35 | 0.21 | ol | 48 | 0.00403 | MV
70-AL1/11-ST1A 10.0 | 10.4 | 0.4132 | 0.339 | 0.29 | ol | 70 | 0.00403 | MV
94-AL1/15-ST1A 10.0 | 10.75 | 0.306 | 0.33 | 0.35 | ol | 94 | 0.00403 | MV
122-AL1/20-ST1A 10.0 | 11.1 | 0.2376 | 0.323 | 0.41 | ol | 122 | 0.00403 | MV
149-AL1/24-ST1A 10.0 | 11.25 | 0.194 | 0.315 | 0.47 | ol | 149 | 0.00403 | MV
34-AL1/6-ST1A 20.0 | 9.15 | 0.8342 | 0.382 | 0.17 | ol | 34 | 0.00403 | MV
48-AL1/8-ST1A 20.0 | 9.5 | 0.5939 | 0.372 | 0.21 | ol | 48 | 0.00403 | MV
70-AL1/11-ST1A 20.0 | 9.7 | 0.4132 | 0.36 | 0.29 | ol | 70 | 0.00403 | MV
94-AL1/15-ST1A 20.0 | 10 | 0.306 | 0.35 | 0.35 | ol | 94 | 0.00403 | MV
122-AL1/20-ST1A 20.0 | 10.3 | 0.2376 | 0.344 | 0.41 | ol | 122 | 0.00403 | MV
149-AL1/24-ST1A 20.0 | 10.5 | 0.194 | 0.337 | 0.47 | ol | 149 | 0.00403 | MV
184-AL1/30-ST1A 20.0 | 10.75 | 0.1571 | 0.33 | 0.535 | ol | 184 | 0.00403 | MV
243-AL1/39-ST1A 20.0 | 11 | 0.1188 | 0.32 | 0.645 | ol | 243 | 0.00403 | MV
48-AL1/8-ST1A 110.0 | 8 | 0.5939 | 0.46 | 0.21 | ol | 48 | 0.00403 | HV
70-AL1/11-ST1A 110.0 | 8.4 | 0.4132 | 0.45 | 0.29 | ol | 70 | 0.00403 | HV
94-AL1/15-ST1A 110.0 | 8.65 | 0.306 | 0.44 | 0.35 | ol | 94 | 0.00403 | HV
122-AL1/20-ST1A 110.0 | 8.5 | 0.2376 | 0.43 | 0.41 | ol | 122 | 0.00403 | HV
149-AL1/24-ST1A 110.0 | 8.75 | 0.194 | 0.41 | 0.47 | ol | 149 | 0.00403 | HV
184-AL1/30-ST1A 110.0 | 8.8 | 0.1571 | 0.4 | 0.535 | ol | 184 | 0.00403 | HV
243-AL1/39-ST1A 110.0 | 9 | 0.1188 | 0.39 | 0.645 | ol | 243 | 0.00403 | HV
305-AL1/39-ST1A 110.0 | 9.2 | 0.0949 | 0.38 | 0.74 | ol | 305 | 0.00403 | HV
490-AL1/64-ST1A 110.0 | 9.75 | 0.059 | 0.37 | 0.96 | ol | 490 | 0.00403 | HV
679-AL1/86-ST1A 110.0 | 9.95 | 0.042 | 0.36 | 1.15 | ol | 679 | 0.00403 | HV
490-AL1/64-ST1A 220.0 | 10 | 0.059 | 0.285 | 0.96 | ol | 490 | 0.00403 | HV
679-AL1/86-ST1A 220.0 | 11.7 | 0.042 | 0.275 | 1.15 | ol | 679 | 0.00403 | HV
490-AL1/64-ST1A 380.0 | 11 | 0.059 | 0.253 | 0.96 | ol | 490 | 0.00403 | HV
679-AL1/86-ST1A 380.0 | 14.6 | 0.042 | 0.25 | 1.15 | ol | 679 | 0.00403 | HV

## trafo_std_types
| i0_percent | pfe_kw | vkr_percent | sn_mva | vn_lv_kv | vn_hv_kv | vk_percent | shift_degree | vector_group | tap_side | tap_neutral | tap_min | tap_max | tap_step_degree | tap_step_percent | tap_phase_shifter
160 MVA 380/110 kV | 0.06 | 60 | 0.25 | 160 | 110 | 380 | 12.2 | 0 | Yy0 | hv | 0 | -9 | 9 | 0 | 1.5 | FALSE
100 MVA 220/110 kV | 0.06 | 55 | 0.26 | 100 | 110 | 220 | 12 | 0 | Yy0 | hv | 0 | -9 | 9 | 0 | 1.5 | FALSE
63 MVA 110/20 kV | 0.04 | 22 | 0.32 | 63 | 20 | 110 | 18 | 150 | YNd5 | hv | 0 | -9 | 9 | 0 | 1.5 | FALSE
40 MVA 110/20 kV | 0.05 | 18 | 0.34 | 40 | 20 | 110 | 16.2 | 150 | YNd5 | hv | 0 | -9 | 9 | 0 | 1.5 | FALSE
25 MVA 110/20 kV | 0.07 | 14 | 0.41 | 25 | 20 | 110 | 12 | 150 | YNd5 | hv | 0 | -9 | 9 | 0 | 1.5 | FALSE
63 MVA 110/10 kV | 0.04 | 22 | 0.32 | 63 | 10 | 110 | 18 | 150 | YNd5 | hv | 0 | -9 | 9 | 0 | 1.5 | FALSE
40 MVA 110/10 kV | 0.05 | 18 | 0.34 | 40 | 10 | 110 | 16.2 | 150 | YNd5 | hv | 0 | -9 | 9 | 0 | 1.5 | FALSE
25 MVA 110/10 kV | 0.07 | 14 | 0.41 | 25 | 10 | 110 | 12 | 150 | YNd5 | hv | 0 | -9 | 9 | 0 | 1.5 | FALSE
0.25 MVA 20/0.4 kV | 0.32 | 0.8 | 1.44 | 0.25 | 0.4 | 20 | 6 | 150 | Yzn5 | hv | 0 | -2 | 2 | 0 | 2.5 | FALSE
0.4 MVA 20/0.4 kV | 0.3375 | 1.35 | 1.425 | 0.4 | 0.4 | 20 | 6 | 150 | Dyn5 | hv | 0 | -2 | 2 | 0 | 2.5 | FALSE
0.63 MVA 20/0.4 kV | 0.2619 | 1.65 | 1.206 | 0.63 | 0.4 | 20 | 6 | 150 | Dyn5 | hv | 0 | -2 | 2 | 0 | 2.5 | FALSE
0.25 MVA 10/0.4 kV | 0.24 | 0.6 | 1.2 | 0.25 | 0.4 | 10 | 4 | 150 | Dyn5 | hv | 0 | -2 | 2 | 0 | 2.5 | FALSE
0.4 MVA 10/0.4 kV | 0.2375 | 0.95 | 1.325 | 0.4 | 0.4 | 10 | 4 | 150 | Dyn5 | hv | 0 | -2 | 2 | 0 | 2.5 | FALSE
0.63 MVA 10/0.4 kV | 0.1873 | 1.18 | 1.0794 | 0.63 | 0.4 | 10 | 4 | 150 | Dyn5 | hv | 0 | -2 | 2 | 0 | 2.5 | FALSE

## trafo3w_std_types
| sn_hv_mva | sn_mv_mva | sn_lv_mva | vn_hv_kv | vn_mv_kv | vn_lv_kv | vk_hv_percent | vk_mv_percent | vk_lv_percent | vkr_hv_percent | vkr_mv_percent | vkr_lv_percent | pfe_kw | i0_percent | shift_mv_degree | shift_lv_degree | vector_group | tap_side | tap_neutral | tap_min | tap_max | tap_step_percent
63/25/38 MVA 110/20/10 kV | 63 | 25 | 38 | 110 | 20 | 10 | 10.4 | 10.4 | 10.4 | 0.28 | 0.32 | 0.35 | 35 | 0.89 | 0 | 0 | YN0yn0yn0 | hv | 0 | -10 | 10 | 1.2
63/25/38 MVA 110/10/10 kV | 63 | 25 | 38 | 110 | 10 | 10 | 10.4 | 10.4 | 10.4 | 0.28 | 0.32 | 0.35 | 35 | 0.89 | 0 | 0 | YN0yn0yn0 | hv | 0 | -10 | 10 | 1.2

## fuse_std_types
| fuse_type | i_rated_a | t_avg | t_min | t_total | x_avg | x_min | x_total
HV 100A | HV 100A | 100 | 0 | [10.0, 3.64, 0.854, 0.281, 0.1, 0.0531, 0.022, 0.01] | [10.0, 4.267, 1.21, 0.403, 0.1, 0.058, 0.022, 0.01] | 0 | [300.0, 350.0, 450.0, 550.0, 700.0, 850.0, 1200.0, 1752.0] | [600.0, 700.0, 900.0, 1150.0, 1665.0, 2000.0, 3000.0, 4313.0]
HV 10A | HV 10A | 10 | 0 | [10.0, 1675.0, 0.344, 0.156, 0.1, 0.0417, 0.0171, 0.01] | [10.0, 1.3, 0.3, 0.155, 0.1, 0.0555, 0.023, 0.01] | 0 | [30.0, 32.0, 35.0, 37.0, 39.0, 50.0, 70.0, 88.0] | [60.0, 70.0, 80.0, 87.0, 94.0, 110.0, 150.0, 216.0]
HV 125A | HV 125A | 125 | 0 | [10.0, 1.82, 0.344, 0.1, 0.0467, 0.0269, 0.01] | [10.0, 2.478, 0.426, 0.1, 0.0427, 0.0211, 0.01] | 0 | [375.0, 500.0, 700.0, 925.0, 1200.0, 1500.0, 2341.0] | [750.0, 1000.0, 1500.0, 2200.0, 3000.0, 4000.0, 5765.0]
HV 160A | HV 160A | 160 | 0 | [10.0, 4.15, 1.03, 0.198, 0.1, 0.051, 0.0172, 0.01] | [10.0, 2.3, 0.734, 0.274, 0.1, 0.046, 0.0177, 0.01] | 0 | [480.0, 550.0, 700.0, 1000.0, 1260.0, 1600.0, 2500.0, 3227.0] | [960.0, 1300.0, 1700.0, 2200.0, 2996.0, 4000.0, 6000.0, 7946.0]
HV 16A | HV 16A | 16 | 0 | [10.0, 0.352, 0.164, 0.1, 0.0649, 0.0342, 0.01] | [10.0, 2.34, 0.722, 0.181, 0.1, 0.055, 0.0296, 0.01] | 0 | [48.0, 60.0, 65.0, 71.0, 80.0, 100.0, 162.0] | [96.0, 110.0, 125.0, 150.0, 168.0, 200.0, 250.0, 398.0]
HV 200A | HV 200A | 200 | 0 | [10.0, 4.267, 1.21, 0.403, 0.1, 0.058, 0.022, 0.01] | [10.0, 3.73, 1.654, 0.328, 0.1, 0.0531, 0.019, 0.01] | 0 | [600.0, 700.0, 900.0, 1150.0, 1665.0, 2000.0, 3000.0, 4313.0] | [1200.0, 1500.0, 1800.0, 2700.0, 3960.0, 5000.0, 7500.0, 10620.0]
HV 20A | HV 20A | 20 | 0 | [10.0, 1.3, 0.3, 0.155, 0.1, 0.0555, 0.023, 0.01] | [10.0, 1.3, 0.161, 0.1, 0.0611, 0.0399, 0.0141, 0.01] | 0 | [60.0, 70.0, 80.0, 87.0, 94.0, 110.0, 150.0, 216.0] | [120.0, 150.0, 200.0, 223.0, 260.0, 300.0, 450.0, 532.0]
HV 25A | HV 25A | 25 | 0 | [10.0, 2.512, 0.833, 0.299, 0.1, 0.0372, 0.0223, 0.01] | [10.0, 3.125, 0.597, 0.198, 0.1, 0.0378, 0.022, 0.01] | 0 | [75.0, 82.0, 90.0, 100.0, 124.0, 170.0, 200.0, 289.0] | [150.0, 170.0, 210.0, 250.0, 294.0, 400.0, 500.0, 711.0]
HV 31.5A | HV 31.5A | 31.5 | 0 | [10.0, 2.34, 0.722, 0.181, 0.1, 0.055, 0.0296, 0.01] | [10.0, 2.84, 0.368, 0.164, 0.1, 0.0621, 0.0378, 0.0195, 0.01] | 0 | [95.0, 110.0, 125.0, 150.0, 165.0, 200.0, 250.0, 390.0] | [189.0, 220.0, 300.0, 350.0, 393.0, 450.0, 530.0, 700.0, 960.0]
HV 40A | HV 40A | 40 | 0 | [10.0, 1.3, 0.161, 0.1, 0.0611, 0.0399, 0.0141, 0.01] | [10.0, 2.05, 0.369, 0.198, 0.1, 0.051, 0.0298, 0.01] | 0 | [120.0, 150.0, 200.0, 223.0, 260.0, 300.0, 450.0, 532.0] | [240.0, 300.0, 400.0, 450.0, 530.0, 650.0, 800.0, 1311.0]
HV 50A | HV 50A | 50 | 0 | [10.0, 3.215, 0.597, 0.198, 0.1, 0.0378, 0.022, 0.01] | [10.0, 3.64, 0.854, 0.281, 0.1, 0.0531, 0.022, 0.01] | 0 | [150.0, 170.0, 210.0, 250.0, 294.0, 400.0, 500.0, 711.0] | [300.0, 350.0, 450.0, 550.0, 700.0, 850.0, 1200.0, 1752.0]
HV 6.3A | HV 6.3A | 6.3 | 0 | [10.0, 1.39, 0.344, 0.168, 0.1, 0.056, 0.0263, 0.01] | [10.0, 1.711, 0.516, 0.198, 0.1, 0.0634, 0.0303, 0.01] | 0 | [19.0, 19.5, 20.4, 20.8, 22.0, 25.0, 32.0, 48.0] | [38.0, 40.0, 43.0, 48.0, 53.0, 60.0, 75.0, 118.0]
HV 63A | HV 63A | 63 | 0 | [10.0, 2.84, 0.368, 0.164, 0.1, 0.0621, 0.0378, 0.0195, 0.01] | [10.0, 1.82, 0.344, 0.1, 0.0467, 0.0269, 0.01] | 0 | [189.0, 220.0, 300.0, 350.0, 393.0, 450.0, 530.0, 700.0, 961.0] | [378.0, 500.0, 700.0, 934.0, 1200.0, 1500.0, 2366.0]
HV 80A | HV 80A | 80 | 0 | [10.0, 2.05, 0.369, 0.198, 0.1, 0.051, 0.0298, 0.01] | [10.0, 4.15, 1.03, 0.198, 0.1, 0.051, 0.0172, 0.01] | 0 | [240.0, 300.0, 400.0, 450.0, 530.0, 650.0, 800.0, 1311.0] | [480.0, 550.0, 700.0, 1000.0, 1260.0, 1600.0, 2500.0, 3227.0]
Siemens NH-1-100 | Siemens NH-1-100 | 100 | [5400.0, 2000.0, 400.0, 20.0, 1.0, 0.2, 0.012, 0.004] | 0 | 0 | [150.0, 190.0, 250.0, 430.0, 900.0, 1250.0, 2700.0, 3600.0] | 0 | 0
Siemens NH-1-125 | Siemens NH-1-125 | 125 | [4800.0, 120.0, 7.0, 0.1, 0.004] | 0 | 0 | [180.0, 400.0, 740.0, 2000.0, 4250.0] | 0 | 0
Siemens NH-1-16 | Siemens NH-1-16 | 16 | [4000.0, 400.0, 2.0, 0.1, 0.04, 0.01] | 0 | 0 | [26.0, 35.0, 75.0, 150.0, 200.0, 300.0] | 0 | 0
Siemens NH-1-160 | Siemens NH-1-160 | 160 | [4800.0, 120.0, 7.0, 0.1, 0.004] | 0 | 0 | [210.0, 500.0, 900.0, 2300.0, 5000.0] | 0 | 0
Siemens NH-1-25 | Siemens NH-1-25 | 25 | [4000.0, 1000.0, 10.0, 0.2, 0.02, 0.01] | 0 | 0 | [40.0, 50.0, 100.0, 210.0, 400.0, 500.0] | 0 | 0
Siemens NH-1-50 | Siemens NH-1-50 | 50 | [4000.0, 40.0, 4.0, 1.0, 0.02, 0.01] | 0 | 0 | [86.0, 200.0, 300.0, 400.0, 1000.0, 1280.0] | 0 | 0
Siemens NH-1-63 | Siemens NH-1-63 | 63 | [4000.0, 100.0, 10.0, 2.0, 0.04, 0.01] | 0 | 0 | [100.0, 200.0, 300.0, 400.0, 1000.0, 1500.0] | 0 | 0
Siemens NH-1-80 | Siemens NH-1-80 | 80 | [4800.0, 120.0, 7.0, 0.1, 0.01] | 0 | 0 | [150.58, 250.0, 450.0, 1150.0, 2470.0] | 0 | 0
Siemens NH-2-1000 | Siemens NH-2-1000 | 1000 | [4800.0, 120.0, 7.0, 0.1, 0.004] | 0 | 0 | [1900.0, 3500.0, 8400.0, 24000.0, 52000.0] | 0 | 0
Siemens NH-2-200 | Siemens NH-2-200 | 200 | [4800.0, 120.0, 7.0, 0.1, 0.004] | 0 | 0 | [280.0, 650.0, 1200.0, 3000.0, 7000.0] | 0 | 0
Siemens NH-2-224 | Siemens NH-2-224 | 224 | [4800.0, 120.0, 7.0, 0.2, 0.04, 0.004] | 0 | 0 | [400.0, 750.0, 1453.0, 3025.0, 4315.0, 7600.0] | 0 | 0
Siemens NH-2-250 | Siemens NH-2-250 | 250 | [4800.0, 120.0, 7.0, 0.1, 0.004] | 0 | 0 | [450.0, 800.0, 1650.0, 4000.0, 8500.0] | 0 | 0
Siemens NH-2-315 | Siemens NH-2-315 | 315 | [4800.0, 120.0, 7.0, 0.1, 0.004] | 0 | 0 | [550.0, 920.0, 1900.0, 5000.0, 11000.0] | 0 | 0
Siemens NH-2-355 | Siemens NH-2-355 | 355 | [4800.0, 120.0, 6.0, 0.1, 0.004] | 0 | 0 | [650.0, 1116.27, 2350.0, 5840.0, 12790.0] | 0 | 0
Siemens NH-2-400 | Siemens NH-2-400 | 400 | [4800.0, 120.0, 7.0, 0.1, 0.004] | 0 | 0 | [720.0, 1350.0, 2800.0, 6500.0, 15000.0] | 0 | 0
Siemens NH-2-425 | Siemens NH-2-425 | 425 | [4800.0, 120.0, 7.0, 0.1, 0.004] | 0 | 0 | [850.0, 1500.0, 3050.0, 7500.0, 16500.0] | 0 | 0
Siemens NH-2-630 | Siemens NH-2-630 | 630 | [4800.0, 120.0, 7.0, 0.1, 0.004] | 0 | 0 | [1200.0, 2000.0, 4800.0, 12000.0, 26000.0] | 0 | 0

## dtypes
| element | column | dtype
0 | bus | name | object
1 | bus | vn_kv | float64
2 | bus | type | object
3 | bus | zone | object
4 | bus | in_service | bool
5 | load | name | object
6 | load | bus | uint32
7 | load | p_mw | float64
8 | load | q_mvar | float64
9 | load | const_z_percent | float64
10 | load | const_i_percent | float64
11 | load | sn_mva | float64
12 | load | scaling | float64
13 | load | in_service | bool
14 | load | type | object
15 | ext_grid | name | object
16 | ext_grid | bus | uint32
17 | ext_grid | vm_pu | float64
18 | ext_grid | va_degree | float64
19 | ext_grid | slack_weight | float64
20 | ext_grid | in_service | bool
21 | line | name | object
22 | line | std_type | object
23 | line | from_bus | uint32
24 | line | to_bus | uint32
25 | line | length_km | float64
26 | line | r_ohm_per_km | float64
27 | line | x_ohm_per_km | float64
28 | line | c_nf_per_km | float64
29 | line | g_us_per_km | float64
30 | line | max_i_ka | float64
31 | line | df | float64
32 | line | parallel | uint32
33 | line | type | object
34 | line | in_service | bool
35 | trafo | name | object
36 | trafo | std_type | object
37 | trafo | hv_bus | uint32
38 | trafo | lv_bus | uint32
39 | trafo | sn_mva | float64
40 | trafo | vn_hv_kv | float64
41 | trafo | vn_lv_kv | float64
42 | trafo | vk_percent | float64
43 | trafo | vkr_percent | float64
44 | trafo | pfe_kw | float64
45 | trafo | i0_percent | float64
46 | trafo | shift_degree | float64
47 | trafo | tap_side | object
48 | trafo | tap_neutral | int32
49 | trafo | tap_min | int32
50 | trafo | tap_max | int32
51 | trafo | tap_step_percent | float64
52 | trafo | tap_step_degree | float64
53 | trafo | tap_pos | int32
54 | trafo | tap_phase_shifter | bool
55 | trafo | parallel | uint32
56 | trafo | df | float64
57 | trafo | in_service | bool
58 | line_geodata | coords | object
59 | bus_geodata | x | float64
60 | bus_geodata | y | float64
61 | bus_geodata | coords | object

## parameters
| version | format_version | converged | OPF_converged | name | f_hz | sn_mva
0 | 2.14.6 | 2.14.0 | FALSE | FALSE |  | 50 | 1