## bus
| name | vn_kv | type | zone | in_service
0 | bus_LV_96-14_1_3_node_44 | 0.4 | n |  | TRUE
1 | bus_LV_96-14_1_3_node_50 | 0.4 | n |  | TRUE
2 | bus_LV_96-14_1_3_node_48 | 0.4 | n |  | TRUE
3 | bus_LV_96-14_1_3_node_53 | 0.4 | n |  | TRUE
4 | bus_LV_96-14_1_3_node_49 | 0.4 | n |  | TRUE
5 | bus_LV_96-14_1_3_node_47 | 0.4 | n |  | TRUE
6 | bus_LV_96-14_1_3_node_51 | 0.4 | n |  | TRUE
7 | bus_LV_96-14_1_3_node_52 | 0.4 | n |  | TRUE
8 | bus_LV_96-14_1_3_node_84 | 0.4 | n |  | TRUE
9 | bus_LV_96-14_1_3_node_58 | 0.4 | n |  | TRUE
10 | bus_LV_96-14_1_3_node_54 | 0.4 | n |  | TRUE
11 | bus_LV_96-14_1_3_node_83 | 0.4 | n |  | TRUE
12 | bus_LV_96-14_1_3_node_87 | 0.4 | n |  | TRUE
13 | bus_LV_96-14_1_3_node_169 | 0.4 | n |  | TRUE
14 | bus_LV_96-14_1_3_node_56 | 0.4 | n |  | TRUE
15 | bus_LV_96-14_1_3_node_85 | 0.4 | n |  | TRUE
16 | bus_LV_96-14_1_3_node_173 | 0.4 | n |  | TRUE
17 | bus_LV_96-14_1_3_node_174 | 0.4 | n |  | TRUE
18 | bus_LV_96-14_1_3_node_172 | 0.4 | n |  | TRUE
19 | bus_LV_96-14_1_3_node_166 | 0.4 | n |  | TRUE
20 | bus_LV_96-14_1_3_node_86 | 0.4 | n |  | TRUE
21 | bus_LV_96-14_1_3_node_88 | 0.4 | n |  | TRUE
22 | bus_LV_96-14_1_3_node_89 | 0.4 | n |  | TRUE
23 | bus_LV_96-14_1_3_node_90 | 0.4 | n |  | TRUE
24 | bus_LV_96-14_1_3_node_91 | 0.4 | n |  | TRUE
25 | bus_LV_96-14_1_3_node_92 | 0.4 | n |  | TRUE
26 | bus_LV_96-14_1_3_node_99 | 0.4 | n |  | TRUE
27 | bus_LV_96-14_1_3_node_100 | 0.4 | n |  | TRUE
28 | bus_LV_96-14_1_3_node_104 | 0.4 | n |  | TRUE
29 | bus_LV_96-14_1_3_node_106 | 0.4 | n |  | TRUE
30 | bus_LV_96-14_1_3_node_107 | 0.4 | n |  | TRUE
31 | bus_LV_96-14_1_3_node_133 | 0.4 | n |  | TRUE
32 | bus_LV_96-14_1_3_node_105 | 0.4 | n |  | TRUE
33 | bus_LV_96-14_1_3_node_114 | 0.4 | n |  | TRUE
34 | bus_LV_96-14_1_3_node_108 | 0.4 | n |  | TRUE
35 | bus_LV_96-14_1_3_node_131 | 0.4 | n |  | TRUE
36 | bus_LV_96-14_1_3_node_110 | 0.4 | n |  | TRUE
37 | bus_LV_96-14_1_3_node_112 | 0.4 | n |  | TRUE
38 | bus_LV_96-14_1_3_node_134 | 0.4 | n |  | TRUE
39 | bus_LV_96-14_1_3_node_126 | 0.4 | n |  | TRUE
40 | bus_LV_96-14_1_3_node_113 | 0.4 | n |  | TRUE
41 | bus_LV_96-14_1_3_node_121 | 0.4 | n |  | TRUE
42 | bus_LV_96-14_1_3_node_119 | 0.4 | n |  | TRUE
43 | bus_LV_96-14_1_3_node_109 | 0.4 | n |  | TRUE
44 | bus_LV_96-14_1_3_node_111 | 0.4 | n |  | TRUE
45 | bus_LV_96-14_1_3_node_127 | 0.4 | n |  | TRUE
46 | bus_LV_96-14_1_3_node_117 | 0.4 | n |  | TRUE
47 | bus_LV_96-14_1_3_node_122 | 0.4 | n |  | TRUE
48 | bus_LV_96-14_1_3_node_123 | 0.4 | n |  | TRUE
49 | bus_LV_96-14_1_3_node_120 | 0.4 | n |  | TRUE
50 | bus_LV_96-14_1_3_node_125 | 0.4 | n |  | TRUE
51 | bus_LV_96-14_1_3_node_124 | 0.4 | n |  | TRUE
52 | bus_LV_96-14_1_3_node_141 | 0.4 | n |  | TRUE
53 | bus_LV_96-14_1_3_node_128 | 0.4 | n |  | TRUE
54 | bus_LV_96-14_1_3_node_183 | 0.4 | n |  | TRUE
55 | bus_LV_96-14_1_3_node_132 | 0.4 | n |  | TRUE
56 | bus_LV_96-14_1_3_node_129 | 0.4 | n |  | TRUE
57 | bus_LV_96-14_1_3_node_130 | 0.4 | n |  | TRUE
58 | bus_LV_96-14_1_3_node_136 | 0.4 | n |  | TRUE
59 | bus_LV_96-14_1_3_node_138 | 0.4 | n |  | TRUE
60 | bus_LV_96-14_1_3_node_139 | 0.4 | n |  | TRUE
61 | bus_LV_96-14_1_3_node_137 | 0.4 | n |  | TRUE
62 | bus_LV_96-14_1_3_node_178 | 0.4 | n |  | TRUE
63 | bus_LV_96-14_1_3_node_177 | 0.4 | n |  | TRUE
64 | bus_LV_96-14_1_3_node_144 | 0.4 | n |  | TRUE
65 | bus_LV_96-14_1_3_node_143 | 0.4 | n |  | TRUE
66 | bus_LV_96-14_1_3_node_135 | 0.4 | n |  | TRUE
67 | bus_LV_96-14_1_3_node_140 | 0.4 | n |  | TRUE
68 | bus_LV_96-14_1_3_node_176 | 0.4 | n |  | TRUE
69 | bus_LV_96-14_1_3_node_145 | 0.4 | n |  | TRUE
70 | bus_LV_96-14_1_3_node_146 | 0.4 | n |  | TRUE
71 | bus_LV_96-14_1_3_node_142 | 0.4 | n |  | TRUE
72 | bus_LV_96-14_1_3_node_167 | 0.4 | n |  | TRUE
73 | bus_LV_96-14_1_3_node_168 | 0.4 | n |  | TRUE
74 | bus_LV_96-14_1_3_node_184 | 0.4 | n |  | TRUE
75 | bus_LV_96-14_1_3_node_153 | 0.4 | n |  | TRUE
76 | bus_LV_96-14_1_3_node_152 | 0.4 | n |  | TRUE
77 | bus_LV_96-14_1_3_node_162 | 0.4 | n |  | TRUE
78 | bus_LV_96-14_1_3_node_147 | 0.4 | n |  | TRUE
79 | bus_LV_96-14_1_3_node_148 | 0.4 | n |  | TRUE
80 | bus_LV_96-14_1_3_node_149 | 0.4 | n |  | TRUE
81 | bus_LV_96-14_1_3_node_150 | 0.4 | n |  | TRUE
82 | bus_LV_96-14_1_3_node_151 | 0.4 | n |  | TRUE
83 | bus_LV_96-14_1_3_node_154 | 0.4 | n |  | TRUE
84 | bus_LV_96-14_1_3_node_155 | 0.4 | n |  | TRUE
85 | bus_LV_96-14_1_3_node_156 | 0.4 | n |  | TRUE
86 | bus_LV_96-14_1_3_node_157 | 0.4 | n |  | TRUE
87 | bus_LV_96-14_1_3_node_158 | 0.4 | n |  | TRUE
88 | bus_LV_96-14_1_3_node_159 | 0.4 | n |  | TRUE
89 | bus_LV_96-14_1_3_node_160 | 0.4 | n |  | TRUE
90 | bus_LV_96-14_1_3_node_161 | 0.4 | n |  | TRUE
91 | bus_LV_96-14_1_3_node_163 | 0.4 | n |  | TRUE
92 | bus_LV_96-14_1_3_node_165 | 0.4 | n |  | TRUE
93 | bus_LV_96-14_1_3_node_175 | 0.4 | n |  | TRUE
94 | bus_LV_96-14_1_3_node_170 | 0.4 | n |  | TRUE
95 | bus_LV_96-14_1_3_node_171 | 0.4 | n |  | TRUE
96 | bus_LV_96-14_1_3_node_179 | 0.4 | n |  | TRUE
97 | bus_MV_669_0_node_16 | 20 | n |  | TRUE

## load
| name | bus | p_mw | q_mvar | const_z_percent | const_i_percent | sn_mva | scaling | in_service | type
0 | LV_96-14_1_3_load_50 | 1 | 0.0043616 | 0.0010931 | 0 | 0 |  | 1 | TRUE | wye
1 | LV_96-14_1_3_load_53 | 3 | 0.0076618 | 0.0019202 | 0 | 0 |  | 1 | TRUE | wye
2 | LV_96-14_1_3_load_47 | 5 | 0.0034195 | 0.00085701 | 0 | 0 |  | 1 | TRUE | wye
3 | LV_96-14_1_3_load_52 | 7 | 0.0040179 | 0.001007 | 0 | 0 |  | 1 | TRUE | wye
4 | LV_96-14_1_3_load_58 | 9 | 0.0037568 | 0.00094155 | 0 | 0 |  | 1 | TRUE | wye
5 | LV_96-14_1_3_load_54 | 10 | 0.0076521 | 0.0019178 | 0 | 0 |  | 1 | TRUE | wye
6 | LV_96-14_1_3_load_83 | 11 | 0.001217 | 0.00030502 | 0 | 0 |  | 1 | TRUE | wye
7 | LV_96-14_1_3_load_87 | 12 | 0.00081428 | 0.00020408 | 0 | 0 |  | 1 | TRUE | wye
8 | LV_96-14_1_3_load_169 | 13 | 0.0028869 | 0.00072352 | 0 | 0 |  | 1 | TRUE | wye
9 | LV_96-14_1_3_load_56 | 14 | 0.0087559 | 0.0021944 | 0 | 0 |  | 1 | TRUE | wye
10 | LV_96-14_1_3_load_85 | 15 | 0.0020529 | 0.00051451 | 0 | 0 |  | 1 | TRUE | wye
11 | LV_96-14_1_3_load_172 | 18 | 0.0046703 | 0.0011705 | 0 | 0 |  | 1 | TRUE | wye
12 | LV_96-14_1_3_load_166 | 19 | 0.0060713 | 0.0015216 | 0 | 0 |  | 1 | TRUE | wye
13 | LV_96-14_1_3_load_86 | 20 | 0.010183 | 0.0025522 | 0 | 0 |  | 1 | TRUE | wye
14 | LV_96-14_1_3_load_88 | 21 | 0.0064103 | 0.0016066 | 0 | 0 |  | 1 | TRUE | wye
15 | LV_96-14_1_3_load_89 | 22 | 0.0064799 | 0.001624 | 0 | 0 |  | 1 | TRUE | wye
16 | LV_96-14_1_3_load_90 | 23 | 0.0015661 | 0.0003925 | 0 | 0 |  | 1 | TRUE | wye
17 | LV_96-14_1_3_load_91 | 24 | 0.0061933 | 0.0015522 | 0 | 0 |  | 1 | TRUE | wye
18 | LV_96-14_1_3_load_100 | 27 | 0.0060259 | 0.0015102 | 0 | 0 |  | 1 | TRUE | wye
19 | LV_96-14_1_3_load_104 | 28 | 0.0049205 | 0.0012332 | 0 | 0 |  | 1 | TRUE | wye
20 | LV_96-14_1_3_load_106 | 29 | 0.016323 | 0.0040908 | 0 | 0 |  | 1 | TRUE | wye
21 | LV_96-14_1_3_load_107 | 30 | 0.0035179 | 0.00088166 | 0 | 0 |  | 1 | TRUE | wye
22 | LV_96-14_1_3_load_133 | 31 | 0.002656 | 0.00066565 | 0 | 0 |  | 1 | TRUE | wye
23 | LV_96-14_1_3_load_114 | 33 | 0.0058783 | 0.0014732 | 0 | 0 |  | 1 | TRUE | wye
24 | LV_96-14_1_3_load_131 | 35 | 0.004796 | 0.001202 | 0 | 0 |  | 1 | TRUE | wye
25 | LV_96-14_1_3_load_110 | 36 | 0.002352 | 0.00058946 | 0 | 0 |  | 1 | TRUE | wye
26 | LV_96-14_1_3_load_112 | 37 | 0.0015975 | 0.00040037 | 0 | 0 |  | 1 | TRUE | wye
27 | LV_96-14_1_3_load_134 | 38 | 0.0024503 | 0.00061409 | 0 | 0 |  | 1 | TRUE | wye
28 | LV_96-14_1_3_load_126 | 39 | 0.0073406 | 0.0018397 | 0 | 0 |  | 1 | TRUE | wye
29 | LV_96-14_1_3_load_119 | 42 | 0.0028074 | 0.00070361 | 0 | 0 |  | 1 | TRUE | wye
30 | LV_96-14_1_3_load_111 | 44 | 0.0029703 | 0.00074444 | 0 | 0 |  | 1 | TRUE | wye
31 | LV_96-14_1_3_load_117 | 46 | 0.0024354 | 0.00061036 | 0 | 0 |  | 1 | TRUE | wye
32 | LV_96-14_1_3_load_122 | 47 | 0.0010057 | 0.00025206 | 0 | 0 |  | 1 | TRUE | wye
33 | LV_96-14_1_3_load_123 | 48 | 0.0019878 | 0.0004982 | 0 | 0 |  | 1 | TRUE | wye
34 | LV_96-14_1_3_load_120 | 49 | 0.0015535 | 0.00038935 | 0 | 0 |  | 1 | TRUE | wye
35 | LV_96-14_1_3_load_141 | 52 | 0.0012292 | 0.00030807 | 0 | 0 |  | 1 | TRUE | wye
36 | LV_96-14_1_3_load_183 | 54 | 0.001792 | 0.00044912 | 0 | 0 |  | 1 | TRUE | wye
37 | LV_96-14_1_3_load_132 | 55 | 0.0041092 | 0.0010299 | 0 | 0 |  | 1 | TRUE | wye
38 | LV_96-14_1_3_load_129 | 56 | 0.0025775 | 0.00064598 | 0 | 0 |  | 1 | TRUE | wye
39 | LV_96-14_1_3_load_136 | 58 | 0.0012221 | 0.00030628 | 0 | 0 |  | 1 | TRUE | wye
40 | LV_96-14_1_3_load_139 | 60 | 0.0022945 | 0.00057506 | 0 | 0 |  | 1 | TRUE | wye
41 | LV_96-14_1_3_load_178 | 62 | 0.0065947 | 0.0016528 | 0 | 0 |  | 1 | TRUE | wye
42 | LV_96-14_1_3_load_177 | 63 | 0.0012381 | 0.00031029 | 0 | 0 |  | 1 | TRUE | wye
43 | LV_96-14_1_3_load_143 | 65 | 0.00072098 | 0.00018069 | 0 | 0 |  | 1 | TRUE | wye
44 | LV_96-14_1_3_load_135 | 66 | 0.0024537 | 0.00061495 | 0 | 0 |  | 1 | TRUE | wye
45 | LV_96-14_1_3_load_140 | 67 | 0.0023224 | 0.00058204 | 0 | 0 |  | 1 | TRUE | wye
46 | LV_96-14_1_3_load_176 | 68 | 0.0015841 | 0.00039702 | 0 | 0 |  | 1 | TRUE | wye
47 | LV_96-14_1_3_load_145 | 69 | 0.0015205 | 0.00038108 | 0 | 0 |  | 1 | TRUE | wye
48 | LV_96-14_1_3_load_146 | 70 | 0.001396 | 0.00034987 | 0 | 0 |  | 1 | TRUE | wye
49 | LV_96-14_1_3_load_142 | 71 | 0.0013278 | 0.00033278 | 0 | 0 |  | 1 | TRUE | wye
50 | LV_96-14_1_3_load_167 | 72 | 0.0014071 | 0.00035265 | 0 | 0 |  | 1 | TRUE | wye
51 | LV_96-14_1_3_load_168 | 73 | 0.0025639 | 0.00064258 | 0 | 0 |  | 1 | TRUE | wye
52 | LV_96-14_1_3_load_184 | 74 | 0.00083262 | 0.00020867 | 0 | 0 |  | 1 | TRUE | wye
53 | LV_96-14_1_3_load_153 | 75 | 0.00044047 | 0.00011039 | 0 | 0 |  | 1 | TRUE | wye
54 | LV_96-14_1_3_load_152 | 76 | 0.00070478 | 0.00017663 | 0 | 0 |  | 1 | TRUE | wye
55 | LV_96-14_1_3_load_162 | 77 | 0.0011569 | 0.00028995 | 0 | 0 |  | 1 | TRUE | wye
56 | LV_96-14_1_3_load_147 | 78 | 0.0014984 | 0.00037554 | 0 | 0 |  | 1 | TRUE | wye
57 | LV_96-14_1_3_load_148 | 79 | 0.0012972 | 0.00032511 | 0 | 0 |  | 1 | TRUE | wye
58 | LV_96-14_1_3_load_149 | 80 | 0.00071655 | 0.00017958 | 0 | 0 |  | 1 | TRUE | wye
59 | LV_96-14_1_3_load_150 | 81 | 0.00062247 | 0.00015601 | 0 | 0 |  | 1 | TRUE | wye
60 | LV_96-14_1_3_load_151 | 82 | 0.00049762 | 0.00012472 | 0 | 0 |  | 1 | TRUE | wye
61 | LV_96-14_1_3_load_155 | 84 | 0.00022635 | 5.6729e-05 | 0 | 0 |  | 1 | TRUE | wye
62 | LV_96-14_1_3_load_156 | 85 | 0.0032642 | 0.00081808 | 0 | 0 |  | 1 | TRUE | wye
63 | LV_96-14_1_3_load_157 | 86 | 0.00057414 | 0.00014389 | 0 | 0 |  | 1 | TRUE | wye
64 | LV_96-14_1_3_load_158 | 87 | 0.00056896 | 0.0001426 | 0 | 0 |  | 1 | TRUE | wye
65 | LV_96-14_1_3_load_160 | 89 | 0.0013874 | 0.00034772 | 0 | 0 |  | 1 | TRUE | wye
66 | LV_96-14_1_3_load_161 | 90 | 0.0017825 | 0.00044674 | 0 | 0 |  | 1 | TRUE | wye
67 | LV_96-14_1_3_load_163 | 91 | 0.0016373 | 0.00041035 | 0 | 0 |  | 1 | TRUE | wye
68 | LV_96-14_1_3_load_165 | 92 | 0.0026897 | 0.0006741 | 0 | 0 |  | 1 | TRUE | wye
69 | LV_96-14_1_3_load_175 | 93 | 0.0013076 | 0.00032771 | 0 | 0 |  | 1 | TRUE | wye
70 | LV_96-14_1_3_load_170 | 94 | 0.004721 | 0.0011832 | 0 | 0 |  | 1 | TRUE | wye
71 | LV_96-14_1_3_load_171 | 95 | 0.0046311 | 0.0011607 | 0 | 0 |  | 1 | TRUE | wye
72 | LV_96-14_1_3_load_179 | 96 | 0.0030866 | 0.00077357 | 0 | 0 |  | 1 | TRUE | wye

## ext_grid
| name | bus | vm_pu | va_degree | slack_weight | in_service
0 |  | 31 | 1 | 0 | 1 | TRUE

## line
| name | std_type | from_bus | to_bus | length_km | r_ohm_per_km | x_ohm_per_km | c_nf_per_km | g_us_per_km | max_i_ka | df | parallel | type | in_service
0 | LV_96-14_1_3_line_0 |  | 0 | 1 | 0.015057 | 0.125 | 0.08 | 261 | 0 | 0.364 | 1 | 1 | cs | TRUE
1 | LV_96-14_1_3_line_1 |  | 0 | 2 | 0.009779 | 0.125 | 0.08 | 261 | 0 | 0.364 | 1 | 1 | cs | TRUE
2 | LV_96-14_1_3_line_2 |  | 1 | 3 | 0.023047 | 0.125 | 0.08 | 261 | 0 | 0.364 | 1 | 1 | cs | TRUE
3 | LV_96-14_1_3_line_3 |  | 2 | 4 | 0.02773 | 0.125 | 0.08 | 261 | 0 | 0.364 | 1 | 1 | cs | TRUE
4 | LV_96-14_1_3_line_4 |  | 2 | 5 | 0.013116 | 0.125 | 0.08 | 261 | 0 | 0.364 | 1 | 1 | cs | TRUE
5 | LV_96-14_1_3_line_5 |  | 3 | 10 | 0.026822 | 0.125 | 0.08 | 261 | 0 | 0.364 | 1 | 1 | cs | TRUE
6 | LV_96-14_1_3_line_6 |  | 4 | 6 | 0.038258 | 0.125 | 0.08 | 261 | 0 | 0.364 | 1 | 1 | cs | TRUE
7 | LV_96-14_1_3_line_7 |  | 4 | 7 | 0.019563 | 0.125 | 0.08 | 261 | 0 | 0.364 | 1 | 1 | cs | TRUE
8 | LV_96-14_1_3_line_8 |  | 6 | 8 | 0.003683 | 0.125 | 0.08 | 261 | 0 | 0.364 | 1 | 1 | cs | TRUE
9 | LV_96-14_1_3_line_9 |  | 7 | 9 | 0.023175 | 0.125 | 0.08 | 261 | 0 | 0.364 | 1 | 1 | cs | TRUE
10 | LV_96-14_1_3_line_10 |  | 8 | 13 | 0.038189 | 0.125 | 0.08 | 261 | 0 | 0.364 | 1 | 1 | cs | TRUE
11 | LV_96-14_1_3_line_11 |  | 9 | 14 | 0.023012 | 0.125 | 0.08 | 261 | 0 | 0.364 | 1 | 1 | cs | TRUE
12 | LV_96-14_1_3_line_12 |  | 11 | 12 | 0.0065894 | 0.125 | 0.08 | 261 | 0 | 0.364 | 1 | 1 | cs | TRUE
13 | LV_96-14_1_3_line_13 |  | 12 | 15 | 0.0097822 | 0.125 | 0.08 | 261 | 0 | 0.364 | 1 | 1 | cs | TRUE
14 | LV_96-14_1_3_line_14 |  | 13 | 19 | 0.029963 | 0.125 | 0.08 | 261 | 0 | 0.364 | 1 | 1 | cs | TRUE
15 | LV_96-14_1_3_line_15 |  | 15 | 20 | 0.032156 | 0.125 | 0.08 | 261 | 0 | 0.364 | 1 | 1 | cs | TRUE
16 | LV_96-14_1_3_line_16 |  | 16 | 17 | 0.062883 | 0.125 | 0.08 | 261 | 0 | 0.364 | 1 | 1 | cs | TRUE
17 | LV_96-14_1_3_line_17 |  | 16 | 18 | 0.053703 | 0.125 | 0.08 | 261 | 0 | 0.364 | 1 | 1 | cs | TRUE
18 | LV_96-14_1_3_line_18 |  | 17 | 96 | 0.064722 | 0.125 | 0.08 | 261 | 0 | 0.364 | 1 | 1 | cs | TRUE
19 | LV_96-14_1_3_line_19 |  | 17 | 62 | 0.048606 | 0.125 | 0.08 | 261 | 0 | 0.364 | 1 | 1 | cs | TRUE
20 | LV_96-14_1_3_line_20 |  | 18 | 95 | 0.020029 | 0.125 | 0.08 | 261 | 0 | 0.364 | 1 | 1 | cs | TRUE
21 | LV_96-14_1_3_line_21 |  | 19 | 66 | 0.026974 | 0.125 | 0.08 | 261 | 0 | 0.364 | 1 | 1 | cs | TRUE
22 | LV_96-14_1_3_line_22 |  | 20 | 21 | 0.026664 | 0.125 | 0.08 | 261 | 0 | 0.364 | 1 | 1 | cs | TRUE
23 | LV_96-14_1_3_line_23 |  | 21 | 22 | 0.023367 | 0.125 | 0.08 | 261 | 0 | 0.364 | 1 | 1 | cs | TRUE
24 | LV_96-14_1_3_line_24 |  | 22 | 23 | 0.023473 | 0.125 | 0.08 | 261 | 0 | 0.364 | 1 | 1 | cs | TRUE
25 | LV_96-14_1_3_line_25 |  | 23 | 24 | 0.028492 | 0.125 | 0.08 | 261 | 0 | 0.364 | 1 | 1 | cs | TRUE
26 | LV_96-14_1_3_line_26 |  | 24 | 25 | 0.031274 | 0.125 | 0.08 | 261 | 0 | 0.364 | 1 | 1 | cs | TRUE
27 | LV_96-14_1_3_line_27 |  | 25 | 26 | 0.003909 | 0.125 | 0.08 | 261 | 0 | 0.364 | 1 | 1 | cs | TRUE
28 | LV_96-14_1_3_line_28 |  | 25 | 27 | 0.0058655 | 0.125 | 0.08 | 261 | 0 | 0.364 | 1 | 1 | cs | TRUE
29 | LV_96-14_1_3_line_29 |  | 26 | 28 | 0.02531 | 0.125 | 0.08 | 261 | 0 | 0.364 | 1 | 2 | cs | TRUE
30 | LV_96-14_1_3_line_30 |  | 26 | 29 | 0.041009 | 0.125 | 0.08 | 261 | 0 | 0.364 | 1 | 1 | cs | TRUE
31 | LV_96-14_1_3_line_31 |  | 27 | 30 | 0.03848 | 0.125 | 0.08 | 261 | 0 | 0.364 | 1 | 1 | cs | TRUE
32 | LV_96-14_1_3_line_32 |  | 28 | 31 | 0.035244 | 0.125 | 0.08 | 261 | 0 | 0.364 | 1 | 2 | cs | TRUE
33 | LV_96-14_1_3_line_33 |  | 29 | 35 | 0.0014123 | 0.125 | 0.08 | 261 | 0 | 0.364 | 1 | 1 | cs | TRUE
34 | LV_96-14_1_3_line_34 |  | 30 | 34 | 0.023765 | 0.125 | 0.08 | 261 | 0 | 0.364 | 1 | 1 | cs | TRUE
35 | LV_96-14_1_3_line_35 |  | 31 | 38 | 0.044059 | 0.125 | 0.08 | 261 | 0 | 0.364 | 1 | 1 | cs | TRUE
36 | LV_96-14_1_3_line_36 |  | 32 | 33 | 0.045426 | 0.125 | 0.08 | 261 | 0 | 0.364 | 1 | 1 | cs | TRUE
37 | LV_96-14_1_3_line_37 |  | 32 | 34 | 0.004055 | 0.125 | 0.08 | 261 | 0 | 0.364 | 1 | 1 | cs | TRUE
38 | LV_96-14_1_3_line_38 |  | 33 | 39 | 0.0021519 | 0.125 | 0.08 | 261 | 0 | 0.364 | 1 | 1 | cs | TRUE
39 | LV_96-14_1_3_line_39 |  | 34 | 43 | 0.015055 | 0.125 | 0.08 | 261 | 0 | 0.364 | 1 | 1 | cs | TRUE
40 | LV_96-14_1_3_line_40 |  | 35 | 45 | 0.034328 | 0.125 | 0.08 | 261 | 0 | 0.364 | 1 | 1 | cs | TRUE
41 | LV_96-14_1_3_line_41 |  | 36 | 37 | 0.032624 | 0.125 | 0.08 | 261 | 0 | 0.364 | 1 | 1 | cs | TRUE
42 | LV_96-14_1_3_line_42 |  | 37 | 43 | 0.015689 | 0.125 | 0.08 | 261 | 0 | 0.364 | 1 | 1 | cs | TRUE
43 | LV_96-14_1_3_line_43 |  | 38 | 66 | 0.03669 | 0.125 | 0.08 | 261 | 0 | 0.364 | 1 | 1 | cs | TRUE
44 | LV_96-14_1_3_line_44 |  | 39 | 50 | 0.036499 | 0.125 | 0.08 | 261 | 0 | 0.364 | 1 | 1 | cs | TRUE
45 | LV_96-14_1_3_line_45 |  | 40 | 41 | 0.053864 | 0.125 | 0.08 | 261 | 0 | 0.364 | 1 | 1 | cs | TRUE
46 | LV_96-14_1_3_line_46 |  | 40 | 42 | 0.015709 | 0.125 | 0.08 | 261 | 0 | 0.364 | 1 | 1 | cs | TRUE
47 | LV_96-14_1_3_line_47 |  | 41 | 47 | 0.013766 | 0.125 | 0.08 | 261 | 0 | 0.364 | 1 | 1 | cs | TRUE
48 | LV_96-14_1_3_line_48 |  | 41 | 48 | 0.017239 | 0.125 | 0.08 | 261 | 0 | 0.364 | 1 | 1 | cs | TRUE
49 | LV_96-14_1_3_line_49 |  | 42 | 49 | 0.0048695 | 0.125 | 0.08 | 261 | 0 | 0.364 | 1 | 1 | cs | TRUE
50 | LV_96-14_1_3_line_50 |  | 43 | 44 | 0.057568 | 0.125 | 0.08 | 261 | 0 | 0.364 | 1 | 1 | cs | TRUE
51 | LV_96-14_1_3_line_51 |  | 44 | 46 | 0.046219 | 0.125 | 0.08 | 261 | 0 | 0.364 | 1 | 1 | cs | TRUE
52 | LV_96-14_1_3_line_52 |  | 45 | 56 | 0.027155 | 0.125 | 0.08 | 261 | 0 | 0.364 | 1 | 1 | cs | TRUE
53 | LV_96-14_1_3_line_53 |  | 45 | 57 | 0.002969 | 0.125 | 0.08 | 261 | 0 | 0.364 | 1 | 1 | cs | TRUE
54 | LV_96-14_1_3_line_54 |  | 47 | 50 | 0.018464 | 0.125 | 0.08 | 261 | 0 | 0.364 | 1 | 1 | cs | TRUE
55 | LV_96-14_1_3_line_55 |  | 50 | 53 | 0.00307 | 0.125 | 0.08 | 261 | 0 | 0.364 | 1 | 1 | cs | TRUE
56 | LV_96-14_1_3_line_56 |  | 51 | 52 | 0.049064 | 0.125 | 0.08 | 261 | 0 | 0.364 | 1 | 1 | cs | TRUE
57 | LV_96-14_1_3_line_57 |  | 51 | 53 | 0.003624 | 0.125 | 0.08 | 261 | 0 | 0.364 | 1 | 1 | cs | TRUE
58 | LV_96-14_1_3_line_58 |  | 52 | 54 | 0.0073202 | 0.125 | 0.08 | 261 | 0 | 0.364 | 1 | 1 | cs | TRUE
59 | LV_96-14_1_3_line_59 |  | 53 | 55 | 0.019852 | 0.125 | 0.08 | 261 | 0 | 0.364 | 1 | 1 | cs | TRUE
60 | LV_96-14_1_3_line_60 |  | 54 | 74 | 0.0094764 | 0.125 | 0.08 | 261 | 0 | 0.364 | 1 | 1 | cs | TRUE
61 | LV_96-14_1_3_line_61 |  | 56 | 58 | 0.026093 | 0.125 | 0.08 | 261 | 0 | 0.364 | 1 | 1 | cs | TRUE
62 | LV_96-14_1_3_line_62 |  | 57 | 59 | 0.031513 | 0.125 | 0.08 | 261 | 0 | 0.364 | 1 | 1 | cs | TRUE
63 | LV_96-14_1_3_line_63 |  | 58 | 60 | 0.00036766 | 0.125 | 0.08 | 261 | 0 | 0.364 | 1 | 1 | cs | TRUE
64 | LV_96-14_1_3_line_64 |  | 59 | 64 | 0.030481 | 0.125 | 0.08 | 261 | 0 | 0.364 | 1 | 1 | cs | TRUE
65 | LV_96-14_1_3_line_65 |  | 59 | 65 | 0.01101 | 0.125 | 0.08 | 261 | 0 | 0.364 | 1 | 1 | cs | TRUE
66 | LV_96-14_1_3_line_66 |  | 60 | 67 | 0.021198 | 0.125 | 0.08 | 261 | 0 | 0.364 | 1 | 1 | cs | TRUE
67 | LV_96-14_1_3_line_67 |  | 61 | 62 | 0.048715 | 0.125 | 0.08 | 261 | 0 | 0.364 | 1 | 1 | cs | TRUE
68 | LV_96-14_1_3_line_68 |  | 61 | 63 | 0.024684 | 0.125 | 0.08 | 261 | 0 | 0.364 | 1 | 1 | cs | TRUE
69 | LV_96-14_1_3_line_69 |  | 63 | 68 | 0.0059024 | 0.125 | 0.08 | 261 | 0 | 0.364 | 1 | 1 | cs | TRUE
70 | LV_96-14_1_3_line_70 |  | 64 | 69 | 0.023775 | 0.125 | 0.08 | 261 | 0 | 0.364 | 1 | 1 | cs | TRUE
71 | LV_96-14_1_3_line_71 |  | 64 | 70 | 0.015123 | 0.125 | 0.08 | 261 | 0 | 0.364 | 1 | 1 | cs | TRUE
72 | LV_96-14_1_3_line_72 |  | 65 | 71 | 0.016718 | 0.125 | 0.08 | 261 | 0 | 0.364 | 1 | 1 | cs | TRUE
73 | LV_96-14_1_3_line_73 |  | 67 | 72 | 0.00021963 | 0.125 | 0.08 | 261 | 0 | 0.364 | 1 | 1 | cs | TRUE
74 | LV_96-14_1_3_line_74 |  | 68 | 93 | 0.033984 | 0.125 | 0.08 | 261 | 0 | 0.364 | 1 | 1 | cs | TRUE
75 | LV_96-14_1_3_line_75 |  | 69 | 75 | 0.010133 | 0.125 | 0.08 | 261 | 0 | 0.364 | 1 | 1 | cs | TRUE
76 | LV_96-14_1_3_line_76 |  | 70 | 76 | 0.016625 | 0.125 | 0.08 | 261 | 0 | 0.364 | 1 | 1 | cs | TRUE
77 | LV_96-14_1_3_line_77 |  | 72 | 73 | 0.024964 | 0.125 | 0.08 | 261 | 0 | 0.364 | 1 | 1 | cs | TRUE
78 | LV_96-14_1_3_line_78 |  | 73 | 94 | 0.035189 | 0.125 | 0.08 | 261 | 0 | 0.364 | 1 | 1 | cs | TRUE
79 | LV_96-14_1_3_line_79 |  | 75 | 77 | 0.0089168 | 0.125 | 0.08 | 261 | 0 | 0.364 | 1 | 1 | cs | TRUE
80 | LV_96-14_1_3_line_80 |  | 78 | 79 | 0.023429 | 0.125 | 0.08 | 261 | 0 | 0.364 | 1 | 1 | cs | TRUE
81 | LV_96-14_1_3_line_81 |  | 78 | 80 | 0.01092 | 0.125 | 0.08 | 261 | 0 | 0.364 | 1 | 1 | cs | TRUE
82 | LV_96-14_1_3_line_82 |  | 79 | 81 | 0.0018331 | 0.125 | 0.08 | 261 | 0 | 0.364 | 1 | 1 | cs | TRUE
83 | LV_96-14_1_3_line_83 |  | 81 | 82 | 0.027285 | 0.125 | 0.08 | 261 | 0 | 0.364 | 1 | 1 | cs | TRUE
84 | LV_96-14_1_3_line_84 |  | 82 | 83 | 0.015072 | 0.125 | 0.08 | 261 | 0 | 0.364 | 1 | 1 | cs | TRUE
85 | LV_96-14_1_3_line_85 |  | 83 | 84 | 0.023778 | 0.125 | 0.08 | 261 | 0 | 0.364 | 1 | 1 | cs | TRUE
86 | LV_96-14_1_3_line_86 |  | 84 | 85 | 0.0073116 | 0.125 | 0.08 | 261 | 0 | 0.364 | 1 | 1 | cs | TRUE
87 | LV_96-14_1_3_line_87 |  | 85 | 86 | 0.00063536 | 0.125 | 0.08 | 261 | 0 | 0.364 | 1 | 1 | cs | TRUE
88 | LV_96-14_1_3_line_88 |  | 86 | 87 | 0.082202 | 0.125 | 0.08 | 261 | 0 | 0.364 | 1 | 1 | cs | TRUE
89 | LV_96-14_1_3_line_89 |  | 87 | 88 | 0.040404 | 0.125 | 0.08 | 261 | 0 | 0.364 | 1 | 1 | cs | TRUE
90 | LV_96-14_1_3_line_90 |  | 88 | 89 | 0.019616 | 0.125 | 0.08 | 261 | 0 | 0.364 | 1 | 1 | cs | TRUE
91 | LV_96-14_1_3_line_91 |  | 88 | 90 | 0.021181 | 0.125 | 0.08 | 261 | 0 | 0.364 | 1 | 1 | cs | TRUE
92 | LV_96-14_1_3_line_92 |  | 89 | 91 | 0.026449 | 0.125 | 0.08 | 261 | 0 | 0.364 | 1 | 1 | cs | TRUE
93 | LV_96-14_1_3_line_93 |  | 90 | 92 | 0.060009 | 0.125 | 0.08 | 261 | 0 | 0.364 | 1 | 1 | cs | TRUE
94 | LV_96-14_1_3_line_94 |  | 91 | 93 | 0.016079 | 0.125 | 0.08 | 261 | 0 | 0.364 | 1 | 1 | cs | TRUE
95 | LV_96-14_1_3_line_95 |  | 94 | 95 | 0.021508 | 0.125 | 0.08 | 261 | 0 | 0.364 | 1 | 1 | cs | TRUE

## trafo
| name | std_type | hv_bus | lv_bus | sn_mva | vn_hv_kv | vn_lv_kv | vk_percent | vkr_percent | pfe_kw | i0_percent | shift_degree | tap_side | tap_neutral | tap_min | tap_max | tap_step_percent | tap_step_degree | tap_pos | tap_phase_shifter | parallel | df | in_service
0 | LV_96-14_1_3_trafo_133 | 0.63 MVA 20/0.4 kV | 97 | 31 | 0.63 | 20 | 0.4 | 6 | 1.206 | 1.65 | 0.2619 | 150 | hv | 0 | -2 | 2 | 2.5 | 0 | 0 | FALSE | 1 | 1 | TRUE

## line_geodata
| x0 | y0 | x1 | y1 | x2 | y2 | x3 | y3 | x4 | y4 | x5 | y5 | x6 | y6 | x7 | y7
0 | 2678138.4023 | 1255693.3527 | 2678134.8446 | 1255695.4517 | 2678132.9914 | 1255696.4169 | 2678125.1923 | 1255700.5719
1 | 2678138.4023 | 1255693.3527 | 2678142.3574 | 1255702.3004
2 | 2678125.1923 | 1255700.5719 | 2678104.8522 | 1255711.4084
3 | 2678155.2483 | 1255726.8445 | 2678152.7508 | 1255722.3415 | 2678145.3235 | 1255709.0224 | 2678142.3574 | 1255702.3004
4 | 2678142.3574 | 1255702.3004 | 2678154.6104 | 1255697.6211
5 | 2678104.8522 | 1255711.4084 | 2678081.1799 | 1255724.0201
6 | 2678173.928 | 1255760.2604 | 2678167.1684 | 1255748.3623 | 2678155.2483 | 1255726.8445
7 | 2678155.2483 | 1255726.8445 | 2678137.0976 | 1255734.1423
8 | 2678173.928 | 1255760.2604 | 2678175.7488 | 1255763.4646
9 | 2678137.0976 | 1255734.1423 | 2678115.5956 | 1255742.7876
10 | 2678175.7488 | 1255763.4646 | 2678139.7719 | 1255776.2729
11 | 2678115.5956 | 1255742.7876 | 2678094.2449 | 1255751.3721
12 | 2678122.762 | 1255777.9216 | 2678116.5746 | 1255780.188
13 | 2678116.5746 | 1255780.188 | 2678107.3892 | 1255783.5525
14 | 2678111.5447 | 1255786.3222 | 2678139.7719 | 1255776.2729
15 | 2678107.3892 | 1255783.5525 | 2678077.1949 | 1255794.6124
16 | 2678146.7914 | 1255853.1941 | 2678203.0249 | 1255834.7114 | 2678201.9098 | 1255831.1941
17 | 2678201.9098 | 1255831.1941 | 2678151.2085 | 1255848.8965
18 | 2678146.7914 | 1255853.1941 | 2678165.5688 | 1255900.3105 | 2678170.8501 | 1255913.2776
19 | 2678146.7914 | 1255853.1941 | 2678101.1469 | 1255869.9021
20 | 2678132.2987 | 1255855.499 | 2678151.2085 | 1255848.8965
21 | 2678086.1333 | 1255795.369 | 2678111.5447 | 1255786.3222
22 | 2678077.1949 | 1255794.6124 | 2678054.9608 | 1255802.7565 | 2678052.1438 | 1255803.744
23 | 2678052.1438 | 1255803.744 | 2678030.092 | 1255811.4742
24 | 2678030.092 | 1255811.4742 | 2678007.9406 | 1255819.2393
25 | 2678007.9406 | 1255819.2393 | 2677981.053 | 1255828.6647
26 | 2677951.54 | 1255839.0104 | 2677981.053 | 1255828.6647
27 | 2677951.54 | 1255839.0104 | 2677952.9856 | 1255842.6433
28 | 2677951.54 | 1255839.0104 | 2677945.9949 | 1255840.9225
29 | 2677952.9856 | 1255842.6433 | 2677976.9609 | 1255834.5318
30 | 2677952.9856 | 1255842.6433 | 2677955.2416 | 1255848.3105 | 2677957.6965 | 1255849.188 | 2677960.3913 | 1255857.6186 | 2677965.1142 | 1255867.2658 | 2677970.6582 | 1255878.7029
31 | 2677945.9949 | 1255840.9225 | 2677909.6171 | 1255853.4662
32 | 2677976.9609 | 1255834.5318 | 2678004.4222 | 1255825.2408 | 2678010.2834 | 1255823.0618
33 | 2677970.6582 | 1255878.7029 | 2677971.3455 | 1255879.9367
34 | 2677887.15 | 1255861.2132 | 2677909.6171 | 1255853.4662
35 | 2678010.2834 | 1255823.0618 | 2678051.5805 | 1255807.7091
36 | 2677887.6703 | 1255865.2342 | 2677888.3277 | 1255870.3022 | 2677890.6276 | 1255872.6453 | 2677890.8868 | 1255875.8733 | 2677893.614 | 1255876.1205 | 2677899.2781 | 1255891.6177 | 2677898.7171 | 1255895.8468 | 2677901.778 | 1255905.6706
37 | 2677887.15 | 1255861.2132 | 2677887.6703 | 1255865.2342
38 | 2677901.778 | 1255905.6706 | 2677902.4182 | 1255907.7251
39 | 2677887.15 | 1255861.2132 | 2677872.8097 | 1255865.9282
40 | 2677985.7927 | 1255911.0264 | 2677976.8918 | 1255889.8933 | 2677971.3455 | 1255879.9367
41 | 2677865.9135 | 1255851.839 | 2677862.8617 | 1255845.8045 | 2677851.5542 | 1255822.5452
42 | 2677872.8097 | 1255865.9282 | 2677870.6175 | 1255861.1402 | 2677865.9135 | 1255851.839
43 | 2678051.5805 | 1255807.7091 | 2678054.0477 | 1255806.7919 | 2678086.1333 | 1255795.369
44 | 2677912.373 | 1255942.5392 | 2677909.3189 | 1255935.616 | 2677908.3681 | 1255931.0668 | 2677905.0607 | 1255921.038 | 2677905.1217 | 1255916.402 | 2677902.4182 | 1255907.7251
45 | 2677864.4529 | 1255905.4479 | 2677872.5242 | 1255925.4579 | 2677879.0601 | 1255944.0688 | 2677883.0818 | 1255955.9862
46 | 2677864.4529 | 1255905.4479 | 2677849.5552 | 1255910.4319
47 | 2677883.0818 | 1255955.9862 | 2677895.5928 | 1255950.2427
48 | 2677883.0818 | 1255955.9862 | 2677867.5607 | 1255963.487
49 | 2677849.5552 | 1255910.4319 | 2677844.9373 | 1255911.9768
50 | 2677872.8097 | 1255865.9282 | 2677864.7483 | 1255868.6687 | 2677847.5666 | 1255874.3693 | 2677817.9969 | 1255883.5129
51 | 2677817.9969 | 1255883.5129 | 2677789.5756 | 1255847.0647
52 | 2677985.7927 | 1255911.0264 | 2678011.0378 | 1255901.0211
53 | 2677986.9408 | 1255913.7657 | 2677985.7927 | 1255911.0264
54 | 2677912.373 | 1255942.5392 | 2677895.5928 | 1255950.2427
55 | 2677913.6183 | 1255945.3466 | 2677912.373 | 1255942.5392
56 | 2677910.2953 | 1255946.815 | 2677924.6526 | 1255982.0414 | 2677914.4188 | 1255986.1411
57 | 2677910.2953 | 1255946.815 | 2677913.6183 | 1255945.3466
58 | 2677914.4188 | 1255986.1411 | 2677907.6235 | 1255988.8632
59 | 2677913.6183 | 1255945.3466 | 2677931.7821 | 1255937.3353
60 | 2677898.8267 | 1255992.3872 | 2677907.6235 | 1255988.8632
61 | 2678011.0378 | 1255901.0211 | 2678035.2951 | 1255891.4074
62 | 2677986.9408 | 1255913.7657 | 2677988.2905 | 1255913.2276 | 2677998.9245 | 1255941.3442
63 | 2678035.6369 | 1255891.2719 | 2678035.2951 | 1255891.4074
64 | 2678009.7116 | 1255969.8632 | 2677998.9245 | 1255941.3442
65 | 2677998.9245 | 1255941.3442 | 2677988.6837 | 1255945.3871
66 | 2678035.6369 | 1255891.2719 | 2678038.3072 | 1255890.2136 | 2678055.4327 | 1255883.6897
67 | 2678055.4006 | 1255886.6473 | 2678101.1469 | 1255869.9021
68 | 2678055.4006 | 1255886.6473 | 2678063.7124 | 1255909.8895
69 | 2678065.6999 | 1255915.4472 | 2678063.7124 | 1255909.8895
70 | 2678009.7116 | 1255969.8632 | 2678018.1232 | 1255992.1004
71 | 2678009.7116 | 1255969.8632 | 2677995.3091 | 1255974.4754
72 | 2677973.1341 | 1255951.5258 | 2677988.6837 | 1255945.3871
73 | 2678055.6379 | 1255883.6115 | 2678055.4327 | 1255883.6897
74 | 2678065.6999 | 1255915.4472 | 2678077.1434 | 1255947.4461 | 2678077.1434 | 1255947.4461
75 | 2678021.7085 | 1256001.5783 | 2678018.1232 | 1255992.1004
76 | 2677979.4758 | 1255979.5459 | 2677995.3091 | 1255974.4754
77 | 2678055.6379 | 1255883.6115 | 2678078.9664 | 1255874.7245
78 | 2678078.9664 | 1255874.7245 | 2678097.9752 | 1255867.4831 | 2678111.9927 | 1255862.5889
79 | 2678017.8613 | 1256009.6225 | 2678021.7085 | 1256001.5783
80 | 2677939.069 | 1256016.6141 | 2677936.4367 | 1256009.328 | 2677937.5958 | 1256005.5071 | 2677948.4277 | 1256001.114
81 | 2677958.5475 | 1255997.0098 | 2677948.4277 | 1256001.114
82 | 2677939.069 | 1256016.6141 | 2677939.6918 | 1256018.3381
83 | 2677939.6918 | 1256018.3381 | 2677948.9627 | 1256043.9996
84 | 2677954.0837 | 1256058.1746 | 2677948.9627 | 1256043.9996
85 | 2677954.0837 | 1256058.1746 | 2677976.7934 | 1256051.128
86 | 2677976.7934 | 1256051.128 | 2677983.7766 | 1256048.9612
87 | 2677984.3834 | 1256048.7729 | 2677983.7766 | 1256048.9612
88 | 2677984.3834 | 1256048.7729 | 2678029.4693 | 1256034.7832 | 2678045.4789 | 1256029.29 | 2678050.0878 | 1256026.9713 | 2678060.2685 | 1256019.0314
89 | 2678097.9801 | 1256004.8527 | 2678067.9417 | 1256014.8975 | 2678061.0237 | 1256018.4423 | 2678060.2685 | 1256019.0314
90 | 2678097.9801 | 1256004.8527 | 2678092.4572 | 1255988.412 | 2678091.7139 | 1255986.2646
91 | 2678097.9801 | 1256004.8527 | 2678118.2114 | 1255998.3925
92 | 2678091.7139 | 1255986.2646 | 2678087.8291 | 1255975.041 | 2678085.9127 | 1255974.5153 | 2678081.7258 | 1255962.6473
93 | 2678118.2114 | 1255998.3925 | 2678125.6078 | 1256016.8817 | 2678133.1424 | 1256038.0414 | 2678137.1025 | 1256050.0137 | 2678138.2326 | 1256054.9087
94 | 2678081.7258 | 1255962.6473 | 2678076.8244 | 1255948.754 | 2678077.1434 | 1255947.4461
95 | 2678111.9927 | 1255862.5889 | 2678132.2987 | 1255855.499

## bus_geodata
| x | y | coords
0 | 2678138.4023 | 1255693.3527
1 | 2678125.1923 | 1255700.5719
2 | 2678142.3574 | 1255702.3004
3 | 2678104.8522 | 1255711.4084
4 | 2678155.2483 | 1255726.8445
5 | 2678154.6104 | 1255697.6211
6 | 2678173.928 | 1255760.2604
7 | 2678137.0976 | 1255734.1423
8 | 2678175.7488 | 1255763.4646
9 | 2678115.5956 | 1255742.7876
10 | 2678081.1799 | 1255724.0201
11 | 2678122.762 | 1255777.9216
12 | 2678116.5746 | 1255780.188
13 | 2678139.7719 | 1255776.2729
14 | 2678094.2449 | 1255751.3721
15 | 2678107.3892 | 1255783.5525
16 | 2678201.9098 | 1255831.1941
17 | 2678146.7914 | 1255853.1941
18 | 2678151.2085 | 1255848.8965
19 | 2678111.5447 | 1255786.3222
20 | 2678077.1949 | 1255794.6124
21 | 2678052.1438 | 1255803.744
22 | 2678030.092 | 1255811.4742
23 | 2678007.9406 | 1255819.2393
24 | 2677981.053 | 1255828.6647
25 | 2677951.54 | 1255839.0104
26 | 2677952.9856 | 1255842.6433
27 | 2677945.9949 | 1255840.9225
28 | 2677976.9609 | 1255834.5318
29 | 2677970.6582 | 1255878.7029
30 | 2677909.6171 | 1255853.4662
31 | 2678010.2834 | 1255823.0618
32 | 2677887.6703 | 1255865.2342
33 | 2677901.778 | 1255905.6706
34 | 2677887.15 | 1255861.2132
35 | 2677971.3455 | 1255879.9367
36 | 2677851.5542 | 1255822.5452
37 | 2677865.9135 | 1255851.839
38 | 2678051.5805 | 1255807.7091
39 | 2677902.4182 | 1255907.7251
40 | 2677864.4529 | 1255905.4479
41 | 2677883.0818 | 1255955.9862
42 | 2677849.5552 | 1255910.4319
43 | 2677872.8097 | 1255865.9282
44 | 2677817.9969 | 1255883.5129
45 | 2677985.7927 | 1255911.0264
46 | 2677789.5756 | 1255847.0647
47 | 2677895.5928 | 1255950.2427
48 | 2677867.5607 | 1255963.487
49 | 2677844.9373 | 1255911.9768
50 | 2677912.373 | 1255942.5392
51 | 2677910.2953 | 1255946.815
52 | 2677914.4188 | 1255986.1411
53 | 2677913.6183 | 1255945.3466
54 | 2677907.6235 | 1255988.8632
55 | 2677931.7821 | 1255937.3353
56 | 2678011.0378 | 1255901.0211
57 | 2677986.9408 | 1255913.7657
58 | 2678035.2951 | 1255891.4074
59 | 2677998.9245 | 1255941.3442
60 | 2678035.6369 | 1255891.2719
61 | 2678055.4006 | 1255886.6473
62 | 2678101.1469 | 1255869.9021
63 | 2678063.7124 | 1255909.8895
64 | 2678009.7116 | 1255969.8632
65 | 2677988.6837 | 1255945.3871
66 | 2678086.1333 | 1255795.369
67 | 2678055.4327 | 1255883.6897
68 | 2678065.6999 | 1255915.4472
69 | 2678018.1232 | 1255992.1004
70 | 2677995.3091 | 1255974.4754
71 | 2677973.1341 | 1255951.5258
72 | 2678055.6379 | 1255883.6115
73 | 2678078.9664 | 1255874.7245
74 | 2677898.8266 | 1255992.3872
75 | 2678021.7085 | 1256001.5783
76 | 2677979.4758 | 1255979.5459
77 | 2678017.8613 | 1256009.6225
78 | 2677948.4277 | 1256001.114
79 | 2677939.069 | 1256016.6141
80 | 2677958.5475 | 1255997.0098
81 | 2677939.6918 | 1256018.3381
82 | 2677948.9627 | 1256043.9996
83 | 2677954.0837 | 1256058.1746
84 | 2677976.7934 | 1256051.128
85 | 2677983.7766 | 1256048.9612
86 | 2677984.3834 | 1256048.7729
87 | 2678060.2685 | 1256019.0314
88 | 2678097.9801 | 1256004.8527
89 | 2678091.7139 | 1255986.2646
90 | 2678118.2114 | 1255998.3925
91 | 2678081.7258 | 1255962.6473
92 | 2678138.2326 | 1256054.9087
93 | 2678077.1434 | 1255947.4461
94 | 2678111.9927 | 1255862.5889
95 | 2678132.2987 | 1255855.499
96 | 2678170.8501 | 1255913.2776
97 | 2677952.9856 | 1255842.6433

## line_std_types
| c_nf_per_km | r_ohm_per_km | x_ohm_per_km | max_i_ka | type | q_mm2 | alpha | voltage_rating
NAYY 4x50 SE | 210 | 0.642 | 0.083 | 0.142 | cs | 50 | 0.00403 | LV
NAYY 4x120 SE | 264 | 0.225 | 0.08 | 0.242 | cs | 120 | 0.00403 | LV
NAYY 4x150 SE | 261 | 0.208 | 0.08 | 0.27 | cs | 150 | 0.00403 | LV
NA2XS2Y 1x95 RM/25 12/20 kV | 216 | 0.313 | 0.132 | 0.252 | cs | 95 | 0.00403 | MV
NA2XS2Y 1x185 RM/25 12/20 kV | 273 | 0.161 | 0.117 | 0.362 | cs | 185 | 0.00403 | MV
NA2XS2Y 1x240 RM/25 12/20 kV | 304 | 0.122 | 0.112 | 0.421 | cs | 240 | 0.00403 | MV
NA2XS2Y 1x95 RM/25 6/10 kV | 315 | 0.313 | 0.123 | 0.249 | cs | 95 | 0.00403 | MV
NA2XS2Y 1x185 RM/25 6/10 kV | 406 | 0.161 | 0.11 | 0.358 | cs | 185 | 0.00403 | MV
NA2XS2Y 1x240 RM/25 6/10 kV | 456 | 0.122 | 0.105 | 0.416 | cs | 240 | 0.00403 | MV
NA2XS2Y 1x150 RM/25 12/20 kV | 250 | 0.206 | 0.116 | 0.319 | cs | 150 | 0.00403 | MV
NA2XS2Y 1x120 RM/25 12/20 kV | 230 | 0.253 | 0.119 | 0.283 | cs | 120 | 0.00403 | MV
NA2XS2Y 1x70 RM/25 12/20 kV | 190 | 0.443 | 0.132 | 0.22 | cs | 70 | 0.00403 | MV
NA2XS2Y 1x150 RM/25 6/10 kV | 360 | 0.206 | 0.11 | 0.315 | cs | 150 | 0.00403 | MV
NA2XS2Y 1x120 RM/25 6/10 kV | 340 | 0.253 | 0.113 | 0.28 | cs | 120 | 0.00403 | MV
NA2XS2Y 1x70 RM/25 6/10 kV | 280 | 0.443 | 0.123 | 0.217 | cs | 70 | 0.00403 | MV
N2XS(FL)2Y 1x120 RM/35 64/110 kV | 112 | 0.153 | 0.166 | 0.366 | cs | 120 | 0.00393 | HV
N2XS(FL)2Y 1x185 RM/35 64/110 kV | 125 | 0.099 | 0.156 | 0.457 | cs | 185 | 0.00393 | HV
N2XS(FL)2Y 1x240 RM/35 64/110 kV | 135 | 0.075 | 0.149 | 0.526 | cs | 240 | 0.00393 | HV
N2XS(FL)2Y 1x300 RM/35 64/110 kV | 144 | 0.06 | 0.144 | 0.588 | cs | 300 | 0.00393 | HV
15-AL1/3-ST1A 0.4 | 11 | 1.8769 | 0.35 | 0.105 | ol | 16 | 0.00403 | LV
24-AL1/4-ST1A 0.4 | 11.25 | 1.2012 | 0.335 | 0.14 | ol | 24 | 0.00403 | LV
48-AL1/8-ST1A 0.4 | 12.2 | 0.5939 | 0.3 | 0.21 | ol | 48 | 0.00403 | LV
94-AL1/15-ST1A 0.4 | 13.2 | 0.306 | 0.29 | 0.35 | ol | 94 | 0.00403 | LV
34-AL1/6-ST1A 10.0 | 9.7 | 0.8342 | 0.36 | 0.17 | ol | 34 | 0.00403 | MV
48-AL1/8-ST1A 10.0 | 10.1 | 0.5939 | 0.35 | 0.21 | ol | 48 | 0.00403 | MV
70-AL1/11-ST1A 10.0 | 10.4 | 0.4132 | 0.339 | 0.29 | ol | 70 | 0.00403 | MV
94-AL1/15-ST1A 10.0 | 10.75 | 0.306 | 0.33 | 0.35 | ol | 94 | 0.00403 | MV
122-AL1/20-ST1A 10.0 | 11.1 | 0.2376 | 0.323 | 0.41 | ol | 122 | 0.00403 | MV
149-AL1/24-ST1A 10.0 | 11.25 | 0.194 | 0.315 | 0.47 | ol | 149 | 0.00403 | MV
34-AL1/6-ST1A 20.0 | 9.15 | 0.8342 | 0.382 | 0.17 | ol | 34 | 0.00403 | MV
48-AL1/8-ST1A 20.0 | 9.5 | 0.5939 | 0.372 | 0.21 | ol | 48 | 0.00403 | MV
70-AL1/11-ST1A 20.0 | 9.7 | 0.4132 | 0.36 | 0.29 | ol | 70 | 0.00403 | MV
94-AL1/15-ST1A 20.0 | 10 | 0.306 | 0.35 | 0.35 | ol | 94 | 0.00403 | MV
122-AL1/20-ST1A 20.0 | 10.3 | 0.2376 | 0.344 | 0.41 | ol | 122 | 0.00403 | MV
149-AL1/24-ST1A 20.0 | 10.5 | 0.194 | 0.337 | 0.47 | ol | 149 | 0.00403 | MV
184-AL1/30-ST1A 20.0 | 10.75 | 0.1571 | 0.33 | 0.535 | ol | 184 | 0.00403 | MV
243-AL1/39-ST1A 20.0 | 11 | 0.1188 | 0.32 | 0.645 | ol | 243 | 0.00403 | MV
48-AL1/8-ST1A 110.0 | 8 | 0.5939 | 0.46 | 0.21 | ol | 48 | 0.00403 | HV
70-AL1/11-ST1A 110.0 | 8.4 | 0.4132 | 0.45 | 0.29 | ol | 70 | 0.00403 | HV
94-AL1/15-ST1A 110.0 | 8.65 | 0.306 | 0.44 | 0.35 | ol | 94 | 0.00403 | HV
122-AL1/20-ST1A 110.0 | 8.5 | 0.2376 | 0.43 | 0.41 | ol | 122 | 0.00403 | HV
149-AL1/24-ST1A 110.0 | 8.75 | 0.194 | 0.41 | 0.47 | ol | 149 | 0.00403 | HV
184-AL1/30-ST1A 110.0 | 8.8 | 0.1571 | 0.4 | 0.535 | ol | 184 | 0.00403 | HV
243-AL1/39-ST1A 110.0 | 9 | 0.1188 | 0.39 | 0.645 | ol | 243 | 0.00403 | HV
305-AL1/39-ST1A 110.0 | 9.2 | 0.0949 | 0.38 | 0.74 | ol | 305 | 0.00403 | HV
490-AL1/64-ST1A 110.0 | 9.75 | 0.059 | 0.37 | 0.96 | ol | 490 | 0.00403 | HV
679-AL1/86-ST1A 110.0 | 9.95 | 0.042 | 0.36 | 1.15 | ol | 679 | 0.00403 | HV
490-AL1/64-ST1A 220.0 | 10 | 0.059 | 0.285 | 0.96 | ol | 490 | 0.00403 | HV
679-AL1/86-ST1A 220.0 | 11.7 | 0.042 | 0.275 | 1.15 | ol | 679 | 0.00403 | HV
490-AL1/64-ST1A 380.0 | 11 | 0.059 | 0.253 | 0.96 | ol | 490 | 0.00403 | HV
679-AL1/86-ST1A 380.0 | 14.6 | 0.042 | 0.25 | 1.15 | ol | 679 | 0.00403 | HV

## trafo_std_types
| i0_percent | pfe_kw | vkr_percent | sn_mva | vn_lv_kv | vn_hv_kv | vk_percent | shift_degree | vector_group | tap_side | tap_neutral | tap_min | tap_max | tap_step_degree | tap_step_percent | tap_phase_shifter
160 MVA 380/110 kV | 0.06 | 60 | 0.25 | 160 | 110 | 380 | 12.2 | 0 | Yy0 | hv | 0 | -9 | 9 | 0 | 1.5 | FALSE
100 MVA 220/110 kV | 0.06 | 55 | 0.26 | 100 | 110 | 220 | 12 | 0 | Yy0 | hv | 0 | -9 | 9 | 0 | 1.5 | FALSE
63 MVA 110/20 kV | 0.04 | 22 | 0.32 | 63 | 20 | 110 | 18 | 150 | YNd5 | hv | 0 | -9 | 9 | 0 | 1.5 | FALSE
40 MVA 110/20 kV | 0.05 | 18 | 0.34 | 40 | 20 | 110 | 16.2 | 150 | YNd5 | hv | 0 | -9 | 9 | 0 | 1.5 | FALSE
25 MVA 110/20 kV | 0.07 | 14 | 0.41 | 25 | 20 | 110 | 12 | 150 | YNd5 | hv | 0 | -9 | 9 | 0 | 1.5 | FALSE
63 MVA 110/10 kV | 0.04 | 22 | 0.32 | 63 | 10 | 110 | 18 | 150 | YNd5 | hv | 0 | -9 | 9 | 0 | 1.5 | FALSE
40 MVA 110/10 kV | 0.05 | 18 | 0.34 | 40 | 10 | 110 | 16.2 | 150 | YNd5 | hv | 0 | -9 | 9 | 0 | 1.5 | FALSE
25 MVA 110/10 kV | 0.07 | 14 | 0.41 | 25 | 10 | 110 | 12 | 150 | YNd5 | hv | 0 | -9 | 9 | 0 | 1.5 | FALSE
0.25 MVA 20/0.4 kV | 0.32 | 0.8 | 1.44 | 0.25 | 0.4 | 20 | 6 | 150 | Yzn5 | hv | 0 | -2 | 2 | 0 | 2.5 | FALSE
0.4 MVA 20/0.4 kV | 0.3375 | 1.35 | 1.425 | 0.4 | 0.4 | 20 | 6 | 150 | Dyn5 | hv | 0 | -2 | 2 | 0 | 2.5 | FALSE
0.63 MVA 20/0.4 kV | 0.2619 | 1.65 | 1.206 | 0.63 | 0.4 | 20 | 6 | 150 | Dyn5 | hv | 0 | -2 | 2 | 0 | 2.5 | FALSE
0.25 MVA 10/0.4 kV | 0.24 | 0.6 | 1.2 | 0.25 | 0.4 | 10 | 4 | 150 | Dyn5 | hv | 0 | -2 | 2 | 0 | 2.5 | FALSE
0.4 MVA 10/0.4 kV | 0.2375 | 0.95 | 1.325 | 0.4 | 0.4 | 10 | 4 | 150 | Dyn5 | hv | 0 | -2 | 2 | 0 | 2.5 | FALSE
0.63 MVA 10/0.4 kV | 0.1873 | 1.18 | 1.0794 | 0.63 | 0.4 | 10 | 4 | 150 | Dyn5 | hv | 0 | -2 | 2 | 0 | 2.5 | FALSE

## trafo3w_std_types
| sn_hv_mva | sn_mv_mva | sn_lv_mva | vn_hv_kv | vn_mv_kv | vn_lv_kv | vk_hv_percent | vk_mv_percent | vk_lv_percent | vkr_hv_percent | vkr_mv_percent | vkr_lv_percent | pfe_kw | i0_percent | shift_mv_degree | shift_lv_degree | vector_group | tap_side | tap_neutral | tap_min | tap_max | tap_step_percent
63/25/38 MVA 110/20/10 kV | 63 | 25 | 38 | 110 | 20 | 10 | 10.4 | 10.4 | 10.4 | 0.28 | 0.32 | 0.35 | 35 | 0.89 | 0 | 0 | YN0yn0yn0 | hv | 0 | -10 | 10 | 1.2
63/25/38 MVA 110/10/10 kV | 63 | 25 | 38 | 110 | 10 | 10 | 10.4 | 10.4 | 10.4 | 0.28 | 0.32 | 0.35 | 35 | 0.89 | 0 | 0 | YN0yn0yn0 | hv | 0 | -10 | 10 | 1.2

## fuse_std_types
| fuse_type | i_rated_a | t_avg | t_min | t_total | x_avg | x_min | x_total
HV 100A | HV 100A | 100 | 0 | [10.0, 3.64, 0.854, 0.281, 0.1, 0.0531, 0.022, 0.01] | [10.0, 4.267, 1.21, 0.403, 0.1, 0.058, 0.022, 0.01] | 0 | [300.0, 350.0, 450.0, 550.0, 700.0, 850.0, 1200.0, 1752.0] | [600.0, 700.0, 900.0, 1150.0, 1665.0, 2000.0, 3000.0, 4313.0]
HV 10A | HV 10A | 10 | 0 | [10.0, 1675.0, 0.344, 0.156, 0.1, 0.0417, 0.0171, 0.01] | [10.0, 1.3, 0.3, 0.155, 0.1, 0.0555, 0.023, 0.01] | 0 | [30.0, 32.0, 35.0, 37.0, 39.0, 50.0, 70.0, 88.0] | [60.0, 70.0, 80.0, 87.0, 94.0, 110.0, 150.0, 216.0]
HV 125A | HV 125A | 125 | 0 | [10.0, 1.82, 0.344, 0.1, 0.0467, 0.0269, 0.01] | [10.0, 2.478, 0.426, 0.1, 0.0427, 0.0211, 0.01] | 0 | [375.0, 500.0, 700.0, 925.0, 1200.0, 1500.0, 2341.0] | [750.0, 1000.0, 1500.0, 2200.0, 3000.0, 4000.0, 5765.0]
HV 160A | HV 160A | 160 | 0 | [10.0, 4.15, 1.03, 0.198, 0.1, 0.051, 0.0172, 0.01] | [10.0, 2.3, 0.734, 0.274, 0.1, 0.046, 0.0177, 0.01] | 0 | [480.0, 550.0, 700.0, 1000.0, 1260.0, 1600.0, 2500.0, 3227.0] | [960.0, 1300.0, 1700.0, 2200.0, 2996.0, 4000.0, 6000.0, 7946.0]
HV 16A | HV 16A | 16 | 0 | [10.0, 0.352, 0.164, 0.1, 0.0649, 0.0342, 0.01] | [10.0, 2.34, 0.722, 0.181, 0.1, 0.055, 0.0296, 0.01] | 0 | [48.0, 60.0, 65.0, 71.0, 80.0, 100.0, 162.0] | [96.0, 110.0, 125.0, 150.0, 168.0, 200.0, 250.0, 398.0]
HV 200A | HV 200A | 200 | 0 | [10.0, 4.267, 1.21, 0.403, 0.1, 0.058, 0.022, 0.01] | [10.0, 3.73, 1.654, 0.328, 0.1, 0.0531, 0.019, 0.01] | 0 | [600.0, 700.0, 900.0, 1150.0, 1665.0, 2000.0, 3000.0, 4313.0] | [1200.0, 1500.0, 1800.0, 2700.0, 3960.0, 5000.0, 7500.0, 10620.0]
HV 20A | HV 20A | 20 | 0 | [10.0, 1.3, 0.3, 0.155, 0.1, 0.0555, 0.023, 0.01] | [10.0, 1.3, 0.161, 0.1, 0.0611, 0.0399, 0.0141, 0.01] | 0 | [60.0, 70.0, 80.0, 87.0, 94.0, 110.0, 150.0, 216.0] | [120.0, 150.0, 200.0, 223.0, 260.0, 300.0, 450.0, 532.0]
HV 25A | HV 25A | 25 | 0 | [10.0, 2.512, 0.833, 0.299, 0.1, 0.0372, 0.0223, 0.01] | [10.0, 3.125, 0.597, 0.198, 0.1, 0.0378, 0.022, 0.01] | 0 | [75.0, 82.0, 90.0, 100.0, 124.0, 170.0, 200.0, 289.0] | [150.0, 170.0, 210.0, 250.0, 294.0, 400.0, 500.0, 711.0]
HV 31.5A | HV 31.5A | 31.5 | 0 | [10.0, 2.34, 0.722, 0.181, 0.1, 0.055, 0.0296, 0.01] | [10.0, 2.84, 0.368, 0.164, 0.1, 0.0621, 0.0378, 0.0195, 0.01] | 0 | [95.0, 110.0, 125.0, 150.0, 165.0, 200.0, 250.0, 390.0] | [189.0, 220.0, 300.0, 350.0, 393.0, 450.0, 530.0, 700.0, 960.0]
HV 40A | HV 40A | 40 | 0 | [10.0, 1.3, 0.161, 0.1, 0.0611, 0.0399, 0.0141, 0.01] | [10.0, 2.05, 0.369, 0.198, 0.1, 0.051, 0.0298, 0.01] | 0 | [120.0, 150.0, 200.0, 223.0, 260.0, 300.0, 450.0, 532.0] | [240.0, 300.0, 400.0, 450.0, 530.0, 650.0, 800.0, 1311.0]
HV 50A | HV 50A | 50 | 0 | [10.0, 3.215, 0.597, 0.198, 0.1, 0.0378, 0.022, 0.01] | [10.0, 3.64, 0.854, 0.281, 0.1, 0.0531, 0.022, 0.01] | 0 | [150.0, 170.0, 210.0, 250.0, 294.0, 400.0, 500.0, 711.0] | [300.0, 350.0, 450.0, 550.0, 700.0, 850.0, 1200.0, 1752.0]
HV 6.3A | HV 6.3A | 6.3 | 0 | [10.0, 1.39, 0.344, 0.168, 0.1, 0.056, 0.0263, 0.01] | [10.0, 1.711, 0.516, 0.198, 0.1, 0.0634, 0.0303, 0.01] | 0 | [19.0, 19.5, 20.4, 20.8, 22.0, 25.0, 32.0, 48.0] | [38.0, 40.0, 43.0, 48.0, 53.0, 60.0, 75.0, 118.0]
HV 63A | HV 63A | 63 | 0 | [10.0, 2.84, 0.368, 0.164, 0.1, 0.0621, 0.0378, 0.0195, 0.01] | [10.0, 1.82, 0.344, 0.1, 0.0467, 0.0269, 0.01] | 0 | [189.0, 220.0, 300.0, 350.0, 393.0, 450.0, 530.0, 700.0, 961.0] | [378.0, 500.0, 700.0, 934.0, 1200.0, 1500.0, 2366.0]
HV 80A | HV 80A | 80 | 0 | [10.0, 2.05, 0.369, 0.198, 0.1, 0.051, 0.0298, 0.01] | [10.0, 4.15, 1.03, 0.198, 0.1, 0.051, 0.0172, 0.01] | 0 | [240.0, 300.0, 400.0, 450.0, 530.0, 650.0, 800.0, 1311.0] | [480.0, 550.0, 700.0, 1000.0, 1260.0, 1600.0, 2500.0, 3227.0]
Siemens NH-1-100 | Siemens NH-1-100 | 100 | [5400.0, 2000.0, 400.0, 20.0, 1.0, 0.2, 0.012, 0.004] | 0 | 0 | [150.0, 190.0, 250.0, 430.0, 900.0, 1250.0, 2700.0, 3600.0] | 0 | 0
Siemens NH-1-125 | Siemens NH-1-125 | 125 | [4800.0, 120.0, 7.0, 0.1, 0.004] | 0 | 0 | [180.0, 400.0, 740.0, 2000.0, 4250.0] | 0 | 0
Siemens NH-1-16 | Siemens NH-1-16 | 16 | [4000.0, 400.0, 2.0, 0.1, 0.04, 0.01] | 0 | 0 | [26.0, 35.0, 75.0, 150.0, 200.0, 300.0] | 0 | 0
Siemens NH-1-160 | Siemens NH-1-160 | 160 | [4800.0, 120.0, 7.0, 0.1, 0.004] | 0 | 0 | [210.0, 500.0, 900.0, 2300.0, 5000.0] | 0 | 0
Siemens NH-1-25 | Siemens NH-1-25 | 25 | [4000.0, 1000.0, 10.0, 0.2, 0.02, 0.01] | 0 | 0 | [40.0, 50.0, 100.0, 210.0, 400.0, 500.0] | 0 | 0
Siemens NH-1-50 | Siemens NH-1-50 | 50 | [4000.0, 40.0, 4.0, 1.0, 0.02, 0.01] | 0 | 0 | [86.0, 200.0, 300.0, 400.0, 1000.0, 1280.0] | 0 | 0
Siemens NH-1-63 | Siemens NH-1-63 | 63 | [4000.0, 100.0, 10.0, 2.0, 0.04, 0.01] | 0 | 0 | [100.0, 200.0, 300.0, 400.0, 1000.0, 1500.0] | 0 | 0
Siemens NH-1-80 | Siemens NH-1-80 | 80 | [4800.0, 120.0, 7.0, 0.1, 0.01] | 0 | 0 | [150.58, 250.0, 450.0, 1150.0, 2470.0] | 0 | 0
Siemens NH-2-1000 | Siemens NH-2-1000 | 1000 | [4800.0, 120.0, 7.0, 0.1, 0.004] | 0 | 0 | [1900.0, 3500.0, 8400.0, 24000.0, 52000.0] | 0 | 0
Siemens NH-2-200 | Siemens NH-2-200 | 200 | [4800.0, 120.0, 7.0, 0.1, 0.004] | 0 | 0 | [280.0, 650.0, 1200.0, 3000.0, 7000.0] | 0 | 0
Siemens NH-2-224 | Siemens NH-2-224 | 224 | [4800.0, 120.0, 7.0, 0.2, 0.04, 0.004] | 0 | 0 | [400.0, 750.0, 1453.0, 3025.0, 4315.0, 7600.0] | 0 | 0
Siemens NH-2-250 | Siemens NH-2-250 | 250 | [4800.0, 120.0, 7.0, 0.1, 0.004] | 0 | 0 | [450.0, 800.0, 1650.0, 4000.0, 8500.0] | 0 | 0
Siemens NH-2-315 | Siemens NH-2-315 | 315 | [4800.0, 120.0, 7.0, 0.1, 0.004] | 0 | 0 | [550.0, 920.0, 1900.0, 5000.0, 11000.0] | 0 | 0
Siemens NH-2-355 | Siemens NH-2-355 | 355 | [4800.0, 120.0, 6.0, 0.1, 0.004] | 0 | 0 | [650.0, 1116.27, 2350.0, 5840.0, 12790.0] | 0 | 0
Siemens NH-2-400 | Siemens NH-2-400 | 400 | [4800.0, 120.0, 7.0, 0.1, 0.004] | 0 | 0 | [720.0, 1350.0, 2800.0, 6500.0, 15000.0] | 0 | 0
Siemens NH-2-425 | Siemens NH-2-425 | 425 | [4800.0, 120.0, 7.0, 0.1, 0.004] | 0 | 0 | [850.0, 1500.0, 3050.0, 7500.0, 16500.0] | 0 | 0
Siemens NH-2-630 | Siemens NH-2-630 | 630 | [4800.0, 120.0, 7.0, 0.1, 0.004] | 0 | 0 | [1200.0, 2000.0, 4800.0, 12000.0, 26000.0] | 0 | 0

## dtypes
| element | column | dtype
0 | bus | name | object
1 | bus | vn_kv | float64
2 | bus | type | object
3 | bus | zone | object
4 | bus | in_service | bool
5 | load | name | object
6 | load | bus | uint32
7 | load | p_mw | float64
8 | load | q_mvar | float64
9 | load | const_z_percent | float64
10 | load | const_i_percent | float64
11 | load | sn_mva | float64
12 | load | scaling | float64
13 | load | in_service | bool
14 | load | type | object
15 | ext_grid | name | object
16 | ext_grid | bus | uint32
17 | ext_grid | vm_pu | float64
18 | ext_grid | va_degree | float64
19 | ext_grid | slack_weight | float64
20 | ext_grid | in_service | bool
21 | line | name | object
22 | line | std_type | object
23 | line | from_bus | uint32
24 | line | to_bus | uint32
25 | line | length_km | float64
26 | line | r_ohm_per_km | float64
27 | line | x_ohm_per_km | float64
28 | line | c_nf_per_km | float64
29 | line | g_us_per_km | float64
30 | line | max_i_ka | float64
31 | line | df | float64
32 | line | parallel | uint32
33 | line | type | object
34 | line | in_service | bool
35 | trafo | name | object
36 | trafo | std_type | object
37 | trafo | hv_bus | uint32
38 | trafo | lv_bus | uint32
39 | trafo | sn_mva | float64
40 | trafo | vn_hv_kv | float64
41 | trafo | vn_lv_kv | float64
42 | trafo | vk_percent | float64
43 | trafo | vkr_percent | float64
44 | trafo | pfe_kw | float64
45 | trafo | i0_percent | float64
46 | trafo | shift_degree | float64
47 | trafo | tap_side | object
48 | trafo | tap_neutral | int32
49 | trafo | tap_min | int32
50 | trafo | tap_max | int32
51 | trafo | tap_step_percent | float64
52 | trafo | tap_step_degree | float64
53 | trafo | tap_pos | int32
54 | trafo | tap_phase_shifter | bool
55 | trafo | parallel | uint32
56 | trafo | df | float64
57 | trafo | in_service | bool
58 | line_geodata | coords | object
59 | bus_geodata | x | float64
60 | bus_geodata | y | float64
61 | bus_geodata | coords | object

## parameters
| version | format_version | converged | OPF_converged | name | f_hz | sn_mva
0 | 2.14.6 | 2.14.0 | FALSE | FALSE |  | 50 | 1