## bus
| name | vn_kv | type | zone | in_service
0 | bus_LV_96-17_0_4_node_0 | 0.4 | n |  | TRUE
1 | bus_LV_96-17_0_4_node_1 | 0.4 | n |  | TRUE
2 | bus_LV_96-17_0_4_node_2 | 0.4 | n |  | TRUE
3 | bus_LV_96-17_0_4_node_3 | 0.4 | n |  | TRUE
4 | bus_LV_96-17_0_4_node_4 | 0.4 | n |  | TRUE
5 | bus_LV_96-17_0_4_node_5 | 0.4 | n |  | TRUE
6 | bus_LV_96-17_0_4_node_6 | 0.4 | n |  | TRUE
7 | bus_LV_96-17_0_4_node_8 | 0.4 | n |  | TRUE
8 | bus_LV_96-17_0_4_node_7 | 0.4 | n |  | TRUE
9 | bus_LV_96-17_0_4_node_79 | 0.4 | n |  | TRUE
10 | bus_LV_96-17_0_4_node_78 | 0.4 | n |  | TRUE
11 | bus_LV_96-17_0_4_node_9 | 0.4 | n |  | TRUE
12 | bus_LV_96-17_0_4_node_10 | 0.4 | n |  | TRUE
13 | bus_LV_96-17_0_4_node_11 | 0.4 | n |  | TRUE
14 | bus_LV_96-17_0_4_node_13 | 0.4 | n |  | TRUE
15 | bus_LV_96-17_0_4_node_76 | 0.4 | n |  | TRUE
16 | bus_LV_96-17_0_4_node_15 | 0.4 | n |  | TRUE
17 | bus_LV_96-17_0_4_node_107 | 0.4 | n |  | TRUE
18 | bus_LV_96-17_0_4_node_86 | 0.4 | n |  | TRUE
19 | bus_LV_96-17_0_4_node_74 | 0.4 | n |  | TRUE
20 | bus_LV_96-17_0_4_node_17 | 0.4 | n |  | TRUE
21 | bus_LV_96-17_0_4_node_20 | 0.4 | n |  | TRUE
22 | bus_LV_96-17_0_4_node_62 | 0.4 | n |  | TRUE
23 | bus_LV_96-17_0_4_node_119 | 0.4 | n |  | TRUE
24 | bus_LV_96-17_0_4_node_18 | 0.4 | n |  | TRUE
25 | bus_LV_96-17_0_4_node_19 | 0.4 | n |  | TRUE
26 | bus_LV_96-17_0_4_node_93 | 0.4 | n |  | TRUE
27 | bus_LV_96-17_0_4_node_118 | 0.4 | n |  | TRUE
28 | bus_LV_96-17_0_4_node_21 | 0.4 | n |  | TRUE
29 | bus_LV_96-17_0_4_node_85 | 0.4 | n |  | TRUE
30 | bus_LV_96-17_0_4_node_80 | 0.4 | n |  | TRUE
31 | bus_LV_96-17_0_4_node_22 | 0.4 | n |  | TRUE
32 | bus_LV_96-17_0_4_node_121 | 0.4 | n |  | TRUE
33 | bus_LV_96-17_0_4_node_24 | 0.4 | n |  | TRUE
34 | bus_LV_96-17_0_4_node_29 | 0.4 | n |  | TRUE
35 | bus_LV_96-17_0_4_node_115 | 0.4 | n |  | TRUE
36 | bus_LV_96-17_0_4_node_25 | 0.4 | n |  | TRUE
37 | bus_LV_96-17_0_4_node_122 | 0.4 | n |  | TRUE
38 | bus_LV_96-17_0_4_node_30 | 0.4 | n |  | TRUE
39 | bus_LV_96-17_0_4_node_27 | 0.4 | n |  | TRUE
40 | bus_LV_96-17_0_4_node_116 | 0.4 | n |  | TRUE
41 | bus_LV_96-17_0_4_node_28 | 0.4 | n |  | TRUE
42 | bus_LV_96-17_0_4_node_106 | 0.4 | n |  | TRUE
43 | bus_LV_96-17_0_4_node_112 | 0.4 | n |  | TRUE
44 | bus_LV_96-17_0_4_node_94 | 0.4 | n |  | TRUE
45 | bus_LV_96-17_0_4_node_31 | 0.4 | n |  | TRUE
46 | bus_LV_96-17_0_4_node_95 | 0.4 | n |  | TRUE
47 | bus_LV_96-17_0_4_node_92 | 0.4 | n |  | TRUE
48 | bus_LV_96-17_0_4_node_77 | 0.4 | n |  | TRUE
49 | bus_LV_96-17_0_4_node_75 | 0.4 | n |  | TRUE
50 | bus_LV_96-17_0_4_node_70 | 0.4 | n |  | TRUE
51 | bus_LV_96-17_0_4_node_105 | 0.4 | n |  | TRUE
52 | bus_LV_96-17_0_4_node_61 | 0.4 | n |  | TRUE
53 | bus_LV_96-17_0_4_node_72 | 0.4 | n |  | TRUE
54 | bus_LV_96-17_0_4_node_41 | 0.4 | n |  | TRUE
55 | bus_LV_96-17_0_4_node_40 | 0.4 | n |  | TRUE
56 | bus_LV_96-17_0_4_node_84 | 0.4 | n |  | TRUE
57 | bus_LV_96-17_0_4_node_81 | 0.4 | n |  | TRUE
58 | bus_LV_96-17_0_4_node_63 | 0.4 | n |  | TRUE
59 | bus_LV_96-17_0_4_node_82 | 0.4 | n |  | TRUE
60 | bus_LV_96-17_0_4_node_58 | 0.4 | n |  | TRUE
61 | bus_LV_96-17_0_4_node_45 | 0.4 | n |  | TRUE
62 | bus_LV_96-17_0_4_node_56 | 0.4 | n |  | TRUE
63 | bus_LV_96-17_0_4_node_117 | 0.4 | n |  | TRUE
64 | bus_LV_96-17_0_4_node_46 | 0.4 | n |  | TRUE
65 | bus_LV_96-17_0_4_node_113 | 0.4 | n |  | TRUE
66 | bus_LV_96-17_0_4_node_110 | 0.4 | n |  | TRUE
67 | bus_LV_96-17_0_4_node_120 | 0.4 | n |  | TRUE
68 | bus_LV_96-17_0_4_node_96 | 0.4 | n |  | TRUE
69 | bus_LV_96-17_0_4_node_65 | 0.4 | n |  | TRUE
70 | bus_LV_96-17_0_4_node_53 | 0.4 | n |  | TRUE
71 | bus_LV_96-17_0_4_node_33 | 0.4 | n |  | TRUE
72 | bus_LV_96-17_0_4_node_34 | 0.4 | n |  | TRUE
73 | bus_LV_96-17_0_4_node_35 | 0.4 | n |  | TRUE
74 | bus_LV_96-17_0_4_node_36 | 0.4 | n |  | TRUE
75 | bus_LV_96-17_0_4_node_37 | 0.4 | n |  | TRUE
76 | bus_LV_96-17_0_4_node_38 | 0.4 | n |  | TRUE
77 | bus_LV_96-17_0_4_node_39 | 0.4 | n |  | TRUE
78 | bus_LV_96-17_0_4_node_73 | 0.4 | n |  | TRUE
79 | bus_LV_96-17_0_4_node_42 | 0.4 | n |  | TRUE
80 | bus_LV_96-17_0_4_node_43 | 0.4 | n |  | TRUE
81 | bus_LV_96-17_0_4_node_44 | 0.4 | n |  | TRUE
82 | bus_LV_96-17_0_4_node_48 | 0.4 | n |  | TRUE
83 | bus_LV_96-17_0_4_node_47 | 0.4 | n |  | TRUE
84 | bus_LV_96-17_0_4_node_49 | 0.4 | n |  | TRUE
85 | bus_LV_96-17_0_4_node_50 | 0.4 | n |  | TRUE
86 | bus_LV_96-17_0_4_node_51 | 0.4 | n |  | TRUE
87 | bus_LV_96-17_0_4_node_52 | 0.4 | n |  | TRUE
88 | bus_LV_96-17_0_4_node_54 | 0.4 | n |  | TRUE
89 | bus_LV_96-17_0_4_node_66 | 0.4 | n |  | TRUE
90 | bus_LV_96-17_0_4_node_101 | 0.4 | n |  | TRUE
91 | bus_LV_96-17_0_4_node_91 | 0.4 | n |  | TRUE
92 | bus_LV_96-17_0_4_node_109 | 0.4 | n |  | TRUE
93 | bus_LV_96-17_0_4_node_97 | 0.4 | n |  | TRUE
94 | bus_LV_96-17_0_4_node_55 | 0.4 | n |  | TRUE
95 | bus_LV_96-17_0_4_node_57 | 0.4 | n |  | TRUE
96 | bus_LV_96-17_0_4_node_59 | 0.4 | n |  | TRUE
97 | bus_LV_96-17_0_4_node_60 | 0.4 | n |  | TRUE
98 | bus_LV_96-17_0_4_node_64 | 0.4 | n |  | TRUE
99 | bus_LV_96-17_0_4_node_71 | 0.4 | n |  | TRUE
100 | bus_LV_96-17_0_4_node_89 | 0.4 | n |  | TRUE
101 | bus_LV_96-17_0_4_node_108 | 0.4 | n |  | TRUE
102 | bus_LV_96-17_0_4_node_67 | 0.4 | n |  | TRUE
103 | bus_LV_96-17_0_4_node_68 | 0.4 | n |  | TRUE
104 | bus_LV_96-17_0_4_node_69 | 0.4 | n |  | TRUE
105 | bus_LV_96-17_0_4_node_87 | 0.4 | n |  | TRUE
106 | bus_LV_96-17_0_4_node_88 | 0.4 | n |  | TRUE
107 | bus_LV_96-17_0_4_node_90 | 0.4 | n |  | TRUE
108 | bus_LV_96-17_0_4_node_102 | 0.4 | n |  | TRUE
109 | bus_LV_96-17_0_4_node_98 | 0.4 | n |  | TRUE
110 | bus_LV_96-17_0_4_node_99 | 0.4 | n |  | TRUE
111 | bus_LV_96-17_0_4_node_100 | 0.4 | n |  | TRUE
112 | bus_LV_96-17_0_4_node_103 | 0.4 | n |  | TRUE
113 | bus_LV_96-17_0_4_node_104 | 0.4 | n |  | TRUE
114 | bus_LV_96-17_0_4_node_111 | 0.4 | n |  | TRUE
115 | bus_LV_96-17_0_4_node_114 | 0.4 | n |  | TRUE
116 | bus_MV_669_0_node_21 | 20 | n |  | TRUE

## load
| name | bus | p_mw | q_mvar | const_z_percent | const_i_percent | sn_mva | scaling | in_service | type
0 | LV_96-17_0_4_load_0 | 0 | 0.0008949 | 0.00022428 | 0 | 0 |  | 1 | TRUE | wye
1 | LV_96-17_0_4_load_1 | 1 | 0.0010764 | 0.00026978 | 0 | 0 |  | 1 | TRUE | wye
2 | LV_96-17_0_4_load_3 | 3 | 0.0015088 | 0.00037814 | 0 | 0 |  | 1 | TRUE | wye
3 | LV_96-17_0_4_load_4 | 4 | 0.0020237 | 0.00050719 | 0 | 0 |  | 1 | TRUE | wye
4 | LV_96-17_0_4_load_5 | 5 | 0.0014627 | 0.00036658 | 0 | 0 |  | 1 | TRUE | wye
5 | LV_96-17_0_4_load_6 | 6 | 0.0018846 | 0.00047232 | 0 | 0 |  | 1 | TRUE | wye
6 | LV_96-17_0_4_load_8 | 7 | 0.001558 | 0.00039046 | 0 | 0 |  | 1 | TRUE | wye
7 | LV_96-17_0_4_load_7 | 8 | 0.0021965 | 0.0005505 | 0 | 0 |  | 1 | TRUE | wye
8 | LV_96-17_0_4_load_79 | 9 | 0.0029748 | 0.00074556 | 0 | 0 |  | 1 | TRUE | wye
9 | LV_96-17_0_4_load_78 | 10 | 0.0013837 | 0.00034679 | 0 | 0 |  | 1 | TRUE | wye
10 | LV_96-17_0_4_load_9 | 11 | 0.0017147 | 0.00042974 | 0 | 0 |  | 1 | TRUE | wye
11 | LV_96-17_0_4_load_10 | 12 | 0.0024256 | 0.00060791 | 0 | 0 |  | 1 | TRUE | wye
12 | LV_96-17_0_4_load_11 | 13 | 0.0011932 | 0.00029905 | 0 | 0 |  | 1 | TRUE | wye
13 | LV_96-17_0_4_load_13 | 14 | 0.0016108 | 0.00040371 | 0 | 0 |  | 1 | TRUE | wye
14 | LV_96-17_0_4_load_76 | 15 | 0.0014138 | 0.00035434 | 0 | 0 |  | 1 | TRUE | wye
15 | LV_96-17_0_4_load_107 | 17 | 0.0072221 | 0.00181 | 0 | 0 |  | 1 | TRUE | wye
16 | LV_96-17_0_4_load_74 | 19 | 0.010948 | 0.0027439 | 0 | 0 |  | 1 | TRUE | wye
17 | LV_96-17_0_4_load_119 | 23 | 0.016958 | 0.00425 | 0 | 0 |  | 1 | TRUE | wye
18 | LV_96-17_0_4_load_93 | 26 | 0.0059976 | 0.0015031 | 0 | 0 |  | 1 | TRUE | wye
19 | LV_96-17_0_4_load_118 | 27 | 0.013808 | 0.0034606 | 0 | 0 |  | 1 | TRUE | wye
20 | LV_96-17_0_4_load_85 | 29 | 0.0039453 | 0.00098879 | 0 | 0 |  | 1 | TRUE | wye
21 | LV_96-17_0_4_load_80 | 30 | 0.0029998 | 0.00075183 | 0 | 0 |  | 1 | TRUE | wye
22 | LV_96-17_0_4_load_121 | 32 | 0.014678 | 0.0036787 | 0 | 0 |  | 1 | TRUE | wye
23 | LV_96-17_0_4_load_115 | 35 | 0.0051409 | 0.0012884 | 0 | 0 |  | 1 | TRUE | wye
24 | LV_96-17_0_4_load_122 | 37 | 0.010416 | 0.0026106 | 0 | 0 |  | 1 | TRUE | wye
25 | LV_96-17_0_4_load_112 | 43 | 0.0022525 | 0.00056452 | 0 | 0 |  | 1 | TRUE | wye
26 | LV_96-17_0_4_load_95 | 46 | 0.0026341 | 0.00066017 | 0 | 0 |  | 1 | TRUE | wye
27 | LV_96-17_0_4_load_92 | 47 | 0.0095978 | 0.0024054 | 0 | 0 |  | 1 | TRUE | wye
28 | LV_96-17_0_4_load_77 | 48 | 0.0011856 | 0.00029713 | 0 | 0 |  | 1 | TRUE | wye
29 | LV_96-17_0_4_load_75 | 49 | 0.0027309 | 0.00068444 | 0 | 0 |  | 1 | TRUE | wye
30 | LV_96-17_0_4_load_70 | 50 | 0.0024435 | 0.00061239 | 0 | 0 |  | 1 | TRUE | wye
31 | LV_96-17_0_4_load_105 | 51 | 0.009128 | 0.0022877 | 0 | 0 |  | 1 | TRUE | wye
32 | LV_96-17_0_4_load_41 | 54 | 0.0022936 | 0.00057484 | 0 | 0 |  | 1 | TRUE | wye
33 | LV_96-17_0_4_load_40 | 55 | 0.0020109 | 0.00050399 | 0 | 0 |  | 1 | TRUE | wye
34 | LV_96-17_0_4_load_84 | 56 | 0.0039394 | 0.00098732 | 0 | 0 |  | 1 | TRUE | wye
35 | LV_96-17_0_4_load_81 | 57 | 0.010171 | 0.002549 | 0 | 0 |  | 1 | TRUE | wye
36 | LV_96-17_0_4_load_82 | 59 | 0.020658 | 0.0051773 | 0 | 0 |  | 1 | TRUE | wye
37 | LV_96-17_0_4_load_56 | 62 | 0.001267 | 0.00031755 | 0 | 0 |  | 1 | TRUE | wye
38 | LV_96-17_0_4_load_117 | 63 | 0.0036345 | 0.0009109 | 0 | 0 |  | 1 | TRUE | wye
39 | LV_96-17_0_4_load_46 | 64 | 0.0034029 | 0.00085286 | 0 | 0 |  | 1 | TRUE | wye
40 | LV_96-17_0_4_load_113 | 65 | 0.0016531 | 0.0004143 | 0 | 0 |  | 1 | TRUE | wye
41 | LV_96-17_0_4_load_120 | 67 | 0.0029591 | 0.00074162 | 0 | 0 |  | 1 | TRUE | wye
42 | LV_96-17_0_4_load_96 | 68 | 0.0021909 | 0.0005491 | 0 | 0 |  | 1 | TRUE | wye
43 | LV_96-17_0_4_load_65 | 69 | 0.004521 | 0.0011331 | 0 | 0 |  | 1 | TRUE | wye
44 | LV_96-17_0_4_load_33 | 71 | 0.0045835 | 0.0011487 | 0 | 0 |  | 1 | TRUE | wye
45 | LV_96-17_0_4_load_34 | 72 | 0.0027809 | 0.00069697 | 0 | 0 |  | 1 | TRUE | wye
46 | LV_96-17_0_4_load_36 | 74 | 0.0026193 | 0.00065645 | 0 | 0 |  | 1 | TRUE | wye
47 | LV_96-17_0_4_load_37 | 75 | 0.0047176 | 0.0011823 | 0 | 0 |  | 1 | TRUE | wye
48 | LV_96-17_0_4_load_38 | 76 | 0.0021653 | 0.00054268 | 0 | 0 |  | 1 | TRUE | wye
49 | LV_96-17_0_4_load_39 | 77 | 0.0046624 | 0.0011685 | 0 | 0 |  | 1 | TRUE | wye
50 | LV_96-17_0_4_load_73 | 78 | 0.014169 | 0.0035512 | 0 | 0 |  | 1 | TRUE | wye
51 | LV_96-17_0_4_load_42 | 79 | 0.0021504 | 0.00053895 | 0 | 0 |  | 1 | TRUE | wye
52 | LV_96-17_0_4_load_44 | 81 | 0.0054827 | 0.0013741 | 0 | 0 |  | 1 | TRUE | wye
53 | LV_96-17_0_4_load_48 | 82 | 0.0024804 | 0.00062165 | 0 | 0 |  | 1 | TRUE | wye
54 | LV_96-17_0_4_load_47 | 83 | 0.0026074 | 0.00065346 | 0 | 0 |  | 1 | TRUE | wye
55 | LV_96-17_0_4_load_49 | 84 | 0.005204 | 0.0013042 | 0 | 0 |  | 1 | TRUE | wye
56 | LV_96-17_0_4_load_50 | 85 | 0.0025654 | 0.00064294 | 0 | 0 |  | 1 | TRUE | wye
57 | LV_96-17_0_4_load_51 | 86 | 0.002589 | 0.00064888 | 0 | 0 |  | 1 | TRUE | wye
58 | LV_96-17_0_4_load_54 | 88 | 0.0045459 | 0.0011393 | 0 | 0 |  | 1 | TRUE | wye
59 | LV_96-17_0_4_load_101 | 90 | 0.0021144 | 0.00052991 | 0 | 0 |  | 1 | TRUE | wye
60 | LV_96-17_0_4_load_109 | 92 | 0.00557 | 0.001396 | 0 | 0 |  | 1 | TRUE | wye
61 | LV_96-17_0_4_load_55 | 94 | 0.0011539 | 0.00028919 | 0 | 0 |  | 1 | TRUE | wye
62 | LV_96-17_0_4_load_59 | 96 | 0.0013231 | 0.00033161 | 0 | 0 |  | 1 | TRUE | wye
63 | LV_96-17_0_4_load_60 | 97 | 0.0011308 | 0.0002834 | 0 | 0 |  | 1 | TRUE | wye
64 | LV_96-17_0_4_load_64 | 98 | 0.0028133 | 0.00070507 | 0 | 0 |  | 1 | TRUE | wye
65 | LV_96-17_0_4_load_71 | 99 | 0.0033708 | 0.0008448 | 0 | 0 |  | 1 | TRUE | wye
66 | LV_96-17_0_4_load_89 | 100 | 0.0015978 | 0.00040044 | 0 | 0 |  | 1 | TRUE | wye
67 | LV_96-17_0_4_load_108 | 101 | 0.0052073 | 0.0013051 | 0 | 0 |  | 1 | TRUE | wye
68 | LV_96-17_0_4_load_67 | 102 | 0.0019597 | 0.00049114 | 0 | 0 |  | 1 | TRUE | wye
69 | LV_96-17_0_4_load_68 | 103 | 0.0034871 | 0.00087395 | 0 | 0 |  | 1 | TRUE | wye
70 | LV_96-17_0_4_load_69 | 104 | 0.003236 | 0.00081102 | 0 | 0 |  | 1 | TRUE | wye
71 | LV_96-17_0_4_load_87 | 105 | 0.0044556 | 0.0011167 | 0 | 0 |  | 1 | TRUE | wye
72 | LV_96-17_0_4_load_88 | 106 | 0.0071137 | 0.0017829 | 0 | 0 |  | 1 | TRUE | wye
73 | LV_96-17_0_4_load_90 | 107 | 0.0010235 | 0.00025651 | 0 | 0 |  | 1 | TRUE | wye
74 | LV_96-17_0_4_load_102 | 108 | 0.0018419 | 0.00046163 | 0 | 0 |  | 1 | TRUE | wye
75 | LV_96-17_0_4_load_98 | 109 | 0.0049398 | 0.001238 | 0 | 0 |  | 1 | TRUE | wye
76 | LV_96-17_0_4_load_99 | 110 | 0.0061271 | 0.0015356 | 0 | 0 |  | 1 | TRUE | wye
77 | LV_96-17_0_4_load_100 | 111 | 0.005523 | 0.0013842 | 0 | 0 |  | 1 | TRUE | wye
78 | LV_96-17_0_4_load_103 | 112 | 0.0088172 | 0.0022098 | 0 | 0 |  | 1 | TRUE | wye
79 | LV_96-17_0_4_load_104 | 113 | 0.0037546 | 0.00094099 | 0 | 0 |  | 1 | TRUE | wye
80 | LV_96-17_0_4_load_111 | 114 | 0.0037269 | 0.00093404 | 0 | 0 |  | 1 | TRUE | wye
81 | LV_96-17_0_4_load_114 | 115 | 0.0058744 | 0.0014723 | 0 | 0 |  | 1 | TRUE | wye

## ext_grid
| name | bus | vm_pu | va_degree | slack_weight | in_service
0 |  | 100 | 1 | 0 | 1 | TRUE

## line
| name | std_type | from_bus | to_bus | length_km | r_ohm_per_km | x_ohm_per_km | c_nf_per_km | g_us_per_km | max_i_ka | df | parallel | type | in_service
0 | LV_96-17_0_4_line_0 |  | 0 | 1 | 0.022558 | 0.125 | 0.08 | 261 | 0 | 0.364 | 1 | 1 | cs | TRUE
1 | LV_96-17_0_4_line_1 |  | 0 | 2 | 0.010196 | 0.125 | 0.08 | 261 | 0 | 0.364 | 1 | 1 | cs | TRUE
2 | LV_96-17_0_4_line_2 |  | 1 | 3 | 0.0030837 | 0.125 | 0.08 | 261 | 0 | 0.364 | 1 | 1 | cs | TRUE
3 | LV_96-17_0_4_line_3 |  | 2 | 4 | 0.016871 | 0.125 | 0.08 | 261 | 0 | 0.364 | 1 | 1 | cs | TRUE
4 | LV_96-17_0_4_line_4 |  | 3 | 5 | 0.018204 | 0.125 | 0.08 | 261 | 0 | 0.364 | 1 | 1 | cs | TRUE
5 | LV_96-17_0_4_line_5 |  | 4 | 6 | 0.024287 | 0.125 | 0.08 | 261 | 0 | 0.364 | 1 | 1 | cs | TRUE
6 | LV_96-17_0_4_line_6 |  | 5 | 7 | 0.0058286 | 0.125 | 0.08 | 261 | 0 | 0.364 | 1 | 1 | cs | TRUE
7 | LV_96-17_0_4_line_7 |  | 6 | 8 | 0.0020789 | 0.125 | 0.08 | 261 | 0 | 0.364 | 1 | 1 | cs | TRUE
8 | LV_96-17_0_4_line_8 |  | 7 | 9 | 0.015875 | 0.125 | 0.08 | 261 | 0 | 0.364 | 1 | 1 | cs | TRUE
9 | LV_96-17_0_4_line_9 |  | 9 | 10 | 0.0029499 | 0.125 | 0.08 | 261 | 0 | 0.364 | 1 | 1 | cs | TRUE
10 | LV_96-17_0_4_line_10 |  | 10 | 30 | 0.018843 | 0.125 | 0.08 | 261 | 0 | 0.364 | 1 | 1 | cs | TRUE
11 | LV_96-17_0_4_line_11 |  | 11 | 12 | 0.02554 | 0.125 | 0.08 | 261 | 0 | 0.364 | 1 | 1 | cs | TRUE
12 | LV_96-17_0_4_line_12 |  | 11 | 13 | 0.015485 | 0.125 | 0.08 | 261 | 0 | 0.364 | 1 | 1 | cs | TRUE
13 | LV_96-17_0_4_line_13 |  | 13 | 14 | 0.012364 | 0.125 | 0.08 | 261 | 0 | 0.364 | 1 | 1 | cs | TRUE
14 | LV_96-17_0_4_line_14 |  | 14 | 15 | 0.021051 | 0.125 | 0.08 | 261 | 0 | 0.364 | 1 | 1 | cs | TRUE
15 | LV_96-17_0_4_line_15 |  | 15 | 48 | 0.014923 | 0.125 | 0.08 | 261 | 0 | 0.364 | 1 | 1 | cs | TRUE
16 | LV_96-17_0_4_line_16 |  | 16 | 17 | 0.080944 | 0.125 | 0.08 | 261 | 0 | 0.364 | 1 | 1 | cs | TRUE
17 | LV_96-17_0_4_line_17 |  | 16 | 18 | 0.004004 | 0.125 | 0.08 | 261 | 0 | 0.364 | 1 | 1 | cs | TRUE
18 | LV_96-17_0_4_line_18 |  | 16 | 19 | 0.048588 | 0.125 | 0.08 | 261 | 0 | 0.364 | 1 | 1 | cs | TRUE
19 | LV_96-17_0_4_line_19 |  | 17 | 51 | 0.022149 | 0.125 | 0.08 | 261 | 0 | 0.364 | 1 | 1 | cs | TRUE
20 | LV_96-17_0_4_line_20 |  | 18 | 52 | 0.007298 | 0.125 | 0.08 | 261 | 0 | 0.364 | 1 | 1 | cs | TRUE
21 | LV_96-17_0_4_line_21 |  | 18 | 48 | 0.015593 | 0.125 | 0.08 | 261 | 0 | 0.364 | 1 | 1 | cs | TRUE
22 | LV_96-17_0_4_line_22 |  | 19 | 53 | 0.036322 | 0.125 | 0.08 | 261 | 0 | 0.364 | 1 | 1 | cs | TRUE
23 | LV_96-17_0_4_line_23 |  | 20 | 21 | 0.005446 | 0.125 | 0.08 | 261 | 0 | 0.364 | 1 | 1 | cs | TRUE
24 | LV_96-17_0_4_line_24 |  | 20 | 22 | 0.046438 | 0.125 | 0.08 | 261 | 0 | 0.364 | 1 | 1 | cs | TRUE
25 | LV_96-17_0_4_line_25 |  | 20 | 23 | 0.022097 | 0.125 | 0.08 | 261 | 0 | 0.364 | 1 | 1 | cs | TRUE
26 | LV_96-17_0_4_line_26 |  | 21 | 28 | 0.0057739 | 0.125 | 0.08 | 261 | 0 | 0.364 | 1 | 1 | cs | TRUE
27 | LV_96-17_0_4_line_27 |  | 21 | 29 | 0.014692 | 0.125 | 0.08 | 261 | 0 | 0.364 | 1 | 1 | cs | TRUE
28 | LV_96-17_0_4_line_28 |  | 22 | 57 | 0.019812 | 0.125 | 0.08 | 261 | 0 | 0.364 | 1 | 1 | cs | TRUE
29 | LV_96-17_0_4_line_29 |  | 24 | 25 | 0.03621 | 0.125 | 0.08 | 261 | 0 | 0.364 | 1 | 1 | cs | TRUE
30 | LV_96-17_0_4_line_30 |  | 24 | 26 | 0.023151 | 0.125 | 0.08 | 261 | 0 | 0.364 | 1 | 1 | cs | TRUE
31 | LV_96-17_0_4_line_31 |  | 25 | 27 | 0.024574 | 0.125 | 0.08 | 261 | 0 | 0.364 | 1 | 1 | cs | TRUE
32 | LV_96-17_0_4_line_32 |  | 26 | 41 | 0.0359 | 0.125 | 0.08 | 261 | 0 | 0.364 | 1 | 1 | cs | TRUE
33 | LV_96-17_0_4_line_33 |  | 28 | 30 | 0.013655 | 0.125 | 0.08 | 261 | 0 | 0.364 | 1 | 1 | cs | TRUE
34 | LV_96-17_0_4_line_34 |  | 29 | 56 | 0.023327 | 0.125 | 0.08 | 261 | 0 | 0.364 | 1 | 1 | cs | TRUE
35 | LV_96-17_0_4_line_35 |  | 31 | 32 | 0.005656 | 0.125 | 0.08 | 261 | 0 | 0.364 | 1 | 1 | cs | TRUE
36 | LV_96-17_0_4_line_36 |  | 31 | 33 | 0.059563 | 0.125 | 0.08 | 261 | 0 | 0.364 | 1 | 1 | cs | TRUE
37 | LV_96-17_0_4_line_37 |  | 33 | 34 | 0.081132 | 0.125 | 0.08 | 261 | 0 | 0.364 | 1 | 1 | cs | TRUE
38 | LV_96-17_0_4_line_38 |  | 33 | 35 | 0.017373 | 0.125 | 0.08 | 261 | 0 | 0.364 | 1 | 1 | cs | TRUE
39 | LV_96-17_0_4_line_39 |  | 34 | 45 | 0.019012 | 0.125 | 0.08 | 261 | 0 | 0.364 | 1 | 1 | cs | TRUE
40 | LV_96-17_0_4_line_40 |  | 34 | 46 | 0.0037903 | 0.125 | 0.08 | 261 | 0 | 0.364 | 1 | 1 | cs | TRUE
41 | LV_96-17_0_4_line_41 |  | 35 | 64 | 0.02738 | 0.125 | 0.08 | 261 | 0 | 0.364 | 1 | 1 | cs | TRUE
42 | LV_96-17_0_4_line_42 |  | 36 | 37 | 0.000932 | 0.125 | 0.08 | 261 | 0 | 0.364 | 1 | 1 | cs | TRUE
43 | LV_96-17_0_4_line_43 |  | 36 | 38 | 0.033484 | 0.125 | 0.08 | 261 | 0 | 0.364 | 1 | 1 | cs | TRUE
44 | LV_96-17_0_4_line_44 |  | 38 | 47 | 0.038034 | 0.125 | 0.08 | 261 | 0 | 0.364 | 1 | 1 | cs | TRUE
45 | LV_96-17_0_4_line_45 |  | 39 | 40 | 0.004757 | 0.125 | 0.08 | 261 | 0 | 0.364 | 1 | 1 | cs | TRUE
46 | LV_96-17_0_4_line_46 |  | 39 | 41 | 0.029641 | 0.125 | 0.08 | 261 | 0 | 0.364 | 1 | 1 | cs | TRUE
47 | LV_96-17_0_4_line_47 |  | 39 | 42 | 0.005643 | 0.125 | 0.08 | 261 | 0 | 0.364 | 1 | 1 | cs | TRUE
48 | LV_96-17_0_4_line_48 |  | 39 | 43 | 0.022953 | 0.125 | 0.08 | 261 | 0 | 0.364 | 1 | 1 | cs | TRUE
49 | LV_96-17_0_4_line_49 |  | 40 | 63 | 0.035308 | 0.125 | 0.08 | 261 | 0 | 0.364 | 1 | 1 | cs | TRUE
50 | LV_96-17_0_4_line_50 |  | 41 | 44 | 0.012552 | 0.125 | 0.08 | 261 | 0 | 0.364 | 1 | 1 | cs | TRUE
51 | LV_96-17_0_4_line_51 |  | 42 | 65 | 0.018624 | 0.125 | 0.08 | 261 | 0 | 0.364 | 1 | 1 | cs | TRUE
52 | LV_96-17_0_4_line_52 |  | 43 | 66 | 0.040043 | 0.125 | 0.08 | 261 | 0 | 0.364 | 1 | 1 | cs | TRUE
53 | LV_96-17_0_4_line_53 |  | 44 | 67 | 0.011298 | 0.125 | 0.08 | 261 | 0 | 0.364 | 1 | 1 | cs | TRUE
54 | LV_96-17_0_4_line_54 |  | 45 | 47 | 0.0054306 | 0.125 | 0.08 | 261 | 0 | 0.364 | 1 | 1 | cs | TRUE
55 | LV_96-17_0_4_line_55 |  | 46 | 68 | 0.037419 | 0.125 | 0.08 | 261 | 0 | 0.364 | 1 | 1 | cs | TRUE
56 | LV_96-17_0_4_line_56 |  | 49 | 50 | 0.0294 | 0.125 | 0.08 | 261 | 0 | 0.364 | 1 | 1 | cs | TRUE
57 | LV_96-17_0_4_line_57 |  | 50 | 103 | 0.026862 | 0.125 | 0.08 | 261 | 0 | 0.364 | 1 | 1 | cs | TRUE
58 | LV_96-17_0_4_line_58 |  | 51 | 112 | 0.019438 | 0.125 | 0.08 | 261 | 0 | 0.364 | 1 | 1 | cs | TRUE
59 | LV_96-17_0_4_line_59 |  | 52 | 56 | 0.014052 | 0.125 | 0.08 | 261 | 0 | 0.364 | 1 | 1 | cs | TRUE
60 | LV_96-17_0_4_line_60 |  | 53 | 78 | 0.021059 | 0.125 | 0.08 | 261 | 0 | 0.364 | 1 | 2 | cs | TRUE
61 | LV_96-17_0_4_line_61 |  | 53 | 76 | 0.024526 | 0.125 | 0.08 | 261 | 0 | 0.364 | 1 | 1 | cs | TRUE
62 | LV_96-17_0_4_line_62 |  | 54 | 55 | 0.0056654 | 0.125 | 0.08 | 261 | 0 | 0.364 | 1 | 1 | cs | TRUE
63 | LV_96-17_0_4_line_63 |  | 55 | 77 | 0.026596 | 0.125 | 0.08 | 261 | 0 | 0.364 | 1 | 1 | cs | TRUE
64 | LV_96-17_0_4_line_64 |  | 57 | 58 | 0.018202 | 0.125 | 0.08 | 261 | 0 | 0.364 | 1 | 1 | cs | TRUE
65 | LV_96-17_0_4_line_65 |  | 58 | 59 | 0.029024 | 0.125 | 0.08 | 261 | 0 | 0.364 | 1 | 1 | cs | TRUE
66 | LV_96-17_0_4_line_66 |  | 60 | 61 | 0.043365 | 0.125 | 0.08 | 261 | 0 | 0.364 | 1 | 1 | cs | TRUE
67 | LV_96-17_0_4_line_67 |  | 60 | 62 | 0.012976 | 0.125 | 0.08 | 261 | 0 | 0.364 | 1 | 1 | cs | TRUE
68 | LV_96-17_0_4_line_68 |  | 61 | 82 | 0.016019 | 0.125 | 0.08 | 261 | 0 | 0.364 | 1 | 1 | cs | TRUE
69 | LV_96-17_0_4_line_69 |  | 61 | 80 | 0.045506 | 0.125 | 0.08 | 261 | 0 | 0.364 | 1 | 1 | cs | TRUE
70 | LV_96-17_0_4_line_70 |  | 62 | 94 | 0.003379 | 0.125 | 0.08 | 261 | 0 | 0.364 | 1 | 1 | cs | TRUE
71 | LV_96-17_0_4_line_71 |  | 64 | 80 | 0.046598 | 0.125 | 0.08 | 261 | 0 | 0.364 | 1 | 1 | cs | TRUE
72 | LV_96-17_0_4_line_72 |  | 65 | 108 | 0.013679 | 0.125 | 0.08 | 261 | 0 | 0.364 | 1 | 1 | cs | TRUE
73 | LV_96-17_0_4_line_73 |  | 66 | 114 | 0.037134 | 0.125 | 0.08 | 261 | 0 | 0.364 | 1 | 1 | cs | TRUE
74 | LV_96-17_0_4_line_74 |  | 68 | 93 | 0.011868 | 0.125 | 0.08 | 261 | 0 | 0.364 | 1 | 1 | cs | TRUE
75 | LV_96-17_0_4_line_75 |  | 69 | 70 | 0.05063 | 0.125 | 0.08 | 261 | 0 | 0.364 | 1 | 1 | cs | TRUE
76 | LV_96-17_0_4_line_76 |  | 70 | 89 | 0.05127 | 0.125 | 0.08 | 261 | 0 | 0.364 | 1 | 1 | cs | TRUE
77 | LV_96-17_0_4_line_77 |  | 70 | 87 | 0.005511 | 0.125 | 0.08 | 261 | 0 | 0.364 | 1 | 1 | cs | TRUE
78 | LV_96-17_0_4_line_78 |  | 71 | 72 | 0.0072369 | 0.125 | 0.08 | 261 | 0 | 0.364 | 1 | 1 | cs | TRUE
79 | LV_96-17_0_4_line_79 |  | 71 | 73 | 0.018428 | 0.125 | 0.08 | 261 | 0 | 0.364 | 1 | 1 | cs | TRUE
80 | LV_96-17_0_4_line_80 |  | 72 | 74 | 0.023553 | 0.125 | 0.08 | 261 | 0 | 0.364 | 1 | 1 | cs | TRUE
81 | LV_96-17_0_4_line_81 |  | 73 | 75 | 0.007501 | 0.125 | 0.08 | 261 | 0 | 0.364 | 1 | 1 | cs | TRUE
82 | LV_96-17_0_4_line_82 |  | 73 | 76 | 0.010968 | 0.125 | 0.08 | 261 | 0 | 0.364 | 1 | 1 | cs | TRUE
83 | LV_96-17_0_4_line_83 |  | 74 | 77 | 0.0022814 | 0.125 | 0.08 | 261 | 0 | 0.364 | 1 | 1 | cs | TRUE
84 | LV_96-17_0_4_line_84 |  | 78 | 91 | 0.027935 | 0.125 | 0.08 | 261 | 0 | 0.364 | 1 | 3 | cs | TRUE
85 | LV_96-17_0_4_line_85 |  | 79 | 80 | 0.014909 | 0.125 | 0.08 | 261 | 0 | 0.364 | 1 | 1 | cs | TRUE
86 | LV_96-17_0_4_line_86 |  | 79 | 81 | 0.02021 | 0.125 | 0.08 | 261 | 0 | 0.364 | 1 | 1 | cs | TRUE
87 | LV_96-17_0_4_line_87 |  | 82 | 83 | 0.0033732 | 0.125 | 0.08 | 261 | 0 | 0.364 | 1 | 1 | cs | TRUE
88 | LV_96-17_0_4_line_88 |  | 83 | 84 | 0.019961 | 0.125 | 0.08 | 261 | 0 | 0.364 | 1 | 1 | cs | TRUE
89 | LV_96-17_0_4_line_89 |  | 85 | 86 | 0.00025317 | 0.125 | 0.08 | 261 | 0 | 0.364 | 1 | 1 | cs | TRUE
90 | LV_96-17_0_4_line_90 |  | 85 | 87 | 0.022656 | 0.125 | 0.08 | 261 | 0 | 0.364 | 1 | 1 | cs | TRUE
91 | LV_96-17_0_4_line_91 |  | 87 | 88 | 0.020469 | 0.125 | 0.08 | 261 | 0 | 0.364 | 1 | 1 | cs | TRUE
92 | LV_96-17_0_4_line_92 |  | 88 | 90 | 0.017544 | 0.125 | 0.08 | 261 | 0 | 0.364 | 1 | 1 | cs | TRUE
93 | LV_96-17_0_4_line_93 |  | 89 | 91 | 0.003721 | 0.125 | 0.08 | 261 | 0 | 0.364 | 1 | 1 | cs | TRUE
94 | LV_96-17_0_4_line_94 |  | 89 | 92 | 0.026652 | 0.125 | 0.08 | 261 | 0 | 0.364 | 1 | 1 | cs | TRUE
95 | LV_96-17_0_4_line_95 |  | 90 | 93 | 0.0146 | 0.125 | 0.08 | 261 | 0 | 0.364 | 1 | 1 | cs | TRUE
96 | LV_96-17_0_4_line_96 |  | 91 | 99 | 0.017087 | 0.125 | 0.08 | 261 | 0 | 0.364 | 1 | 1 | cs | TRUE
97 | LV_96-17_0_4_line_97 |  | 91 | 100 | 0.014631 | 0.125 | 0.08 | 261 | 0 | 0.364 | 1 | 3 | cs | TRUE
98 | LV_96-17_0_4_line_98 |  | 92 | 101 | 0.028907 | 0.125 | 0.08 | 261 | 0 | 0.364 | 1 | 1 | cs | TRUE
99 | LV_96-17_0_4_line_99 |  | 93 | 109 | 0.011277 | 0.125 | 0.08 | 261 | 0 | 0.364 | 1 | 1 | cs | TRUE
100 | LV_96-17_0_4_line_100 |  | 94 | 95 | 0.015857 | 0.125 | 0.08 | 261 | 0 | 0.364 | 1 | 1 | cs | TRUE
101 | LV_96-17_0_4_line_101 |  | 95 | 96 | 0.012662 | 0.125 | 0.08 | 261 | 0 | 0.364 | 1 | 1 | cs | TRUE
102 | LV_96-17_0_4_line_102 |  | 95 | 97 | 0.007398 | 0.125 | 0.08 | 261 | 0 | 0.364 | 1 | 1 | cs | TRUE
103 | LV_96-17_0_4_line_103 |  | 97 | 98 | 0.018289 | 0.125 | 0.08 | 261 | 0 | 0.364 | 1 | 1 | cs | TRUE
104 | LV_96-17_0_4_line_104 |  | 99 | 104 | 0.044077 | 0.125 | 0.08 | 261 | 0 | 0.364 | 1 | 1 | cs | TRUE
105 | LV_96-17_0_4_line_105 |  | 100 | 105 | 0.02428 | 0.125 | 0.08 | 261 | 0 | 0.364 | 1 | 1 | cs | TRUE
106 | LV_96-17_0_4_line_106 |  | 102 | 103 | 0.022084 | 0.125 | 0.08 | 261 | 0 | 0.364 | 1 | 1 | cs | TRUE
107 | LV_96-17_0_4_line_107 |  | 102 | 104 | 0.029914 | 0.125 | 0.08 | 261 | 0 | 0.364 | 1 | 1 | cs | TRUE
108 | LV_96-17_0_4_line_108 |  | 105 | 106 | 0.030663 | 0.125 | 0.08 | 261 | 0 | 0.364 | 1 | 1 | cs | TRUE
109 | LV_96-17_0_4_line_109 |  | 106 | 107 | 0.032812 | 0.125 | 0.08 | 261 | 0 | 0.364 | 1 | 1 | cs | TRUE
110 | LV_96-17_0_4_line_110 |  | 107 | 108 | 0.038121 | 0.125 | 0.08 | 261 | 0 | 0.364 | 1 | 1 | cs | TRUE
111 | LV_96-17_0_4_line_111 |  | 109 | 110 | 0.023091 | 0.125 | 0.08 | 261 | 0 | 0.364 | 1 | 1 | cs | TRUE
112 | LV_96-17_0_4_line_112 |  | 110 | 111 | 0.021956 | 0.125 | 0.08 | 261 | 0 | 0.364 | 1 | 1 | cs | TRUE
113 | LV_96-17_0_4_line_113 |  | 112 | 113 | 0.04036 | 0.125 | 0.08 | 261 | 0 | 0.364 | 1 | 1 | cs | TRUE
114 | LV_96-17_0_4_line_114 |  | 114 | 115 | 9.6222e-05 | 0.125 | 0.08 | 261 | 0 | 0.364 | 1 | 1 | cs | TRUE

## trafo
| name | std_type | hv_bus | lv_bus | sn_mva | vn_hv_kv | vn_lv_kv | vk_percent | vkr_percent | pfe_kw | i0_percent | shift_degree | tap_side | tap_neutral | tap_min | tap_max | tap_step_percent | tap_step_degree | tap_pos | tap_phase_shifter | parallel | df | in_service
0 | LV_96-17_0_4_trafo_89 | 0.63 MVA 20/0.4 kV | 116 | 100 | 0.63 | 20 | 0.4 | 6 | 1.206 | 1.65 | 0.2619 | 150 | hv | 0 | -2 | 2 | 2.5 | 0 | 0 | FALSE | 1 | 1 | TRUE

## line_geodata
| x0 | y0 | x1 | y1 | x2 | y2 | x3 | y3 | x4 | y4 | x5 | y5 | x6 | y6 | x7 | y7 | x8 | y8
0 | 2677762.5516 | 1255810.6557 | 2677741.951 | 1255819.8459
1 | 2677771.8629 | 1255806.5017 | 2677762.5516 | 1255810.6557
2 | 2677741.951 | 1255819.8459 | 2677739.1348 | 1255821.1022
3 | 2677771.8629 | 1255806.5017 | 2677778.6142 | 1255821.9626
4 | 2677739.1348 | 1255821.1022 | 2677722.5105 | 1255828.5185
5 | 2677778.6142 | 1255821.9626 | 2677788.3335 | 1255844.2201
6 | 2677717.1876 | 1255830.8932 | 2677722.5105 | 1255828.5185
7 | 2677789.1654 | 1255846.1253 | 2677788.3335 | 1255844.2201
8 | 2677702.6897 | 1255837.3609 | 2677717.1876 | 1255830.8932
9 | 2677699.9956 | 1255838.5628 | 2677702.6897 | 1255837.3609
10 | 2677699.9956 | 1255838.5628 | 2677682.7873 | 1255846.2396
11 | 2677768.4435 | 1255898.5782 | 2677777.5806 | 1255896.0104 | 2677792.9131 | 1255891.2693
12 | 2677768.4435 | 1255898.5782 | 2677755.9591 | 1255902.0866 | 2677753.4734 | 1255902.4844
13 | 2677741.2651 | 1255904.4383 | 2677753.4734 | 1255902.4844
14 | 2677741.2651 | 1255904.4383 | 2677730.9178 | 1255906.0942 | 2677720.3569 | 1255906.5846
15 | 2677720.3569 | 1255906.5846 | 2677710.5706 | 1255907.039 | 2677705.4492 | 1255906.826
16 | 2677691.5039 | 1255909.8354 | 2677688.205 | 1255910.0479 | 2677684.9365 | 1255911.3949 | 2677679.1866 | 1255915.6004 | 2677673.5072 | 1255923.6319 | 2677661.8472 | 1255935.6436 | 2677646.329 | 1255949.1057 | 2677636.0133 | 1255956.387 | 2677629.7529 | 1255960.0087
17 | 2677689.8699 | 1255906.1779 | 2677691.5039 | 1255909.8354
18 | 2677691.5039 | 1255909.8354 | 2677705.2958 | 1255942.8411 | 2677696.8949 | 1255952.5203
19 | 2677629.7529 | 1255960.0087 | 2677625.2438 | 1255962.6172 | 2677610.2769 | 1255969.7152 | 2677609.9357 | 1255969.8712
20 | 2677689.8699 | 1255906.1779 | 2677682.5942 | 1255905.3819
21 | 2677689.8699 | 1255906.1779 | 2677705.4492 | 1255906.826
22 | 2677716.1531 | 1255977.6095 | 2677709.8115 | 1255971.166 | 2677695.0463 | 1255957.7177 | 2677693.4253 | 1255956.5178 | 2677696.8949 | 1255952.5203
23 | 2677667.8929 | 1255855.4406 | 2677662.8496 | 1255857.5316
24 | 2677662.8496 | 1255857.5316 | 2677675.7981 | 1255897.3534 | 2677676.3117 | 1255901.8969
25 | 2677662.8496 | 1255857.5316 | 2677659.7174 | 1255858.836 | 2677648.5554 | 1255865.0721 | 2677643.8515 | 1255868.6627
26 | 2677667.8929 | 1255855.4406 | 2677667.1907 | 1255853.1964 | 2677670.3166 | 1255851.803
27 | 2677667.8929 | 1255855.4406 | 2677672.2813 | 1255869.4619
28 | 2677676.3117 | 1255901.8969 | 2677672.8305 | 1255903.9305 | 2677665.894 | 1255908.8988 | 2677661.0563 | 1255914.2963
29 | 2677547.2343 | 1255988.3145 | 2677549.3238 | 1255990.0209 | 2677553.022 | 1255993.294 | 2677555.9152 | 1255995.8338 | 2677546.2417 | 1256008.2275 | 2677540.6359 | 1256015.2704
30 | 2677540.6359 | 1256015.2704 | 2677532.9747 | 1256031.8159 | 2677531.4912 | 1256036.5052
31 | 2677547.2343 | 1255988.3145 | 2677563.0531 | 1255981.2385 | 2677568.2879 | 1255976.2303
32 | 2677525.2565 | 1256071.7224 | 2677526.3476 | 1256058.0932 | 2677528.9776 | 1256044.4508 | 2677531.4912 | 1256036.5052
33 | 2677670.3166 | 1255851.803 | 2677682.7873 | 1255846.2396
34 | 2677678.9605 | 1255891.8074 | 2677677.101 | 1255884.8612 | 2677672.2813 | 1255869.4619
35 | 2677634.7308 | 1256197.8843 | 2677637.2437 | 1256202.9543
36 | 2677637.2437 | 1256202.9543 | 2677642.9966 | 1256200.2166 | 2677649.4327 | 1256214.9676 | 2677651.8221 | 1256213.9315 | 2677674.7662 | 1256202.3793 | 2677682.2782 | 1256197.7855
37 | 2677673.5943 | 1256133.0676 | 2677665.7595 | 1256154.7811 | 2677665.0374 | 1256174.175 | 2677668.6193 | 1256184.5631 | 2677674.7662 | 1256202.3793 | 2677682.2782 | 1256197.7855
38 | 2677682.2782 | 1256197.7855 | 2677697.2581 | 1256188.9866
39 | 2677661.3397 | 1256127.7695 | 2677664.8659 | 1256136.6669 | 2677673.5943 | 1256133.0676
40 | 2677673.5943 | 1256133.0676 | 2677675.6717 | 1256129.8973
41 | 2677720.8669 | 1256175.1192 | 2677697.2581 | 1256188.9866
42 | 2677604.7234 | 1256151.6341 | 2677604.3651 | 1256150.7732
43 | 2677622.265 | 1256146.0154 | 2677624.572 | 1256151.8389 | 2677608.1225 | 1256159.8737 | 2677604.7234 | 1256151.6341
44 | 2677622.265 | 1256146.0154 | 2677645.4541 | 1256135.934 | 2677647.5157 | 1256133.437 | 2677656.315 | 1256129.8296
45 | 2677537.0293 | 1256087.8998 | 2677536.673 | 1256092.6431
46 | 2677525.2565 | 1256071.7224 | 2677529.8603 | 1256072.0719 | 2677528.8867 | 1256088.8161 | 2677535.1809 | 1256088.5205 | 2677537.0293 | 1256087.8998
47 | 2677537.3445 | 1256082.2664 | 2677537.0293 | 1256087.8998
48 | 2677537.0293 | 1256087.8998 | 2677541.234 | 1256086.476 | 2677558.5444 | 1256079.9108
49 | 2677536.673 | 1256092.6431 | 2677534.0806 | 1256094.2103 | 2677532.3714 | 1256096.2895 | 2677531.7109 | 1256099.4944 | 2677530.9803 | 1256125.7992
50 | 2677512.7034 | 1256070.7685 | 2677525.2565 | 1256071.7224
51 | 2677537.3445 | 1256082.2664 | 2677542.5674 | 1256082.5683 | 2677555.0887 | 1256077.8176
52 | 2677595.9848 | 1256065.7109 | 2677558.5444 | 1256079.9108
53 | 2677511.425 | 1256081.9935 | 2677512.7034 | 1256070.7685
54 | 2677661.3397 | 1256127.7695 | 2677656.315 | 1256129.8296
55 | 2677675.6717 | 1256129.8973 | 2677694.0747 | 1256101.8128 | 2677696.4644 | 1256098.8036
56 | 2677818.1484 | 1255987.3661 | 2677844.6192 | 1255974.5738
57 | 2677795.0184 | 1256000.9101 | 2677808.3128 | 1255992.1194 | 2677818.1484 | 1255987.3661
58 | 2677592.258 | 1255977.9545 | 2677609.9357 | 1255969.8712
59 | 2677682.5942 | 1255905.3819 | 2677678.9605 | 1255891.8074
60 | 2677716.1531 | 1255977.6095 | 2677706.7346 | 1255996.4445
61 | 2677716.1531 | 1255977.6095 | 2677735.7145 | 1255962.8147
62 | 2677814.9048 | 1255922.5507 | 2677820.2182 | 1255920.5847
63 | 2677814.9048 | 1255922.5507 | 2677808.8889 | 1255924.7765 | 2677790.7501 | 1255933.6231
64 | 2677650.6776 | 1255929.2479 | 2677660.9491 | 1255914.4159 | 2677661.0563 | 1255914.2963
65 | 2677650.6776 | 1255929.2479 | 2677635.2297 | 1255941.9549 | 2677627.6527 | 1255946.8509
66 | 2677800.13 | 1256128.0247 | 2677837.9203 | 1256106.5608
67 | 2677837.9203 | 1256106.5608 | 2677831.0895 | 1256095.5282
68 | 2677800.13 | 1256128.0247 | 2677790.6781 | 1256115.0911
69 | 2677800.13 | 1256128.0247 | 2677761.1053 | 1256151.6187
70 | 2677829.3107 | 1256092.6553 | 2677831.0895 | 1256095.5282
71 | 2677761.1053 | 1256151.6187 | 2677733.1433 | 1256167.9083 | 2677720.8669 | 1256175.1192
72 | 2677567.8782 | 1256072.9651 | 2677555.0887 | 1256077.8176
73 | 2677595.9848 | 1256065.7109 | 2677608.5075 | 1256100.6699
74 | 2677703.8452 | 1256089.5096 | 2677696.4644 | 1256098.8036
75 | 2677742.839 | 1256046.4669 | 2677778.4509 | 1256016.3119 | 2677781.8805 | 1256014.3201
76 | 2677742.839 | 1256046.4669 | 2677730.9138 | 1256034.4569 | 2677717.0198 | 1256026.4797 | 2677698.5821 | 1256026.7825
77 | 2677742.839 | 1256046.4669 | 2677739.023 | 1256050.4531
78 | 2677767.53 | 1255944.9479 | 2677761.0255 | 1255948.1203
79 | 2677744.4623 | 1255956.1984 | 2677761.0255 | 1255948.1203
80 | 2677767.53 | 1255944.9479 | 2677788.6996 | 1255934.6232
81 | 2677744.4623 | 1255956.1984 | 2677743.3736 | 1255953.5266 | 2677741.5133 | 1255949.299
82 | 2677744.4623 | 1255956.1984 | 2677735.7145 | 1255962.8147
83 | 2677788.6996 | 1255934.6232 | 2677790.7501 | 1255933.6231
84 | 2677699.2486 | 1256023.1218 | 2677702.8456 | 1256004.2215 | 2677706.7346 | 1255996.4445
85 | 2677761.1053 | 1256151.6187 | 2677751.4079 | 1256140.294
86 | 2677738.2632 | 1256124.9433 | 2677751.4079 | 1256140.294
87 | 2677788.6877 | 1256112.3676 | 2677790.6781 | 1256115.0911
88 | 2677776.91 | 1256096.2515 | 2677788.6877 | 1256112.3676
89 | 2677753.2255 | 1256068.1051 | 2677753.3842 | 1256068.3024
90 | 2677739.023 | 1256050.4531 | 2677753.2255 | 1256068.1051
91 | 2677739.023 | 1256050.4531 | 2677724.8657 | 1256065.2364
92 | 2677712.9308 | 1256078.0814 | 2677714.7199 | 1256075.8309 | 2677724.8657 | 1256065.2364
93 | 2677698.5821 | 1256026.7825 | 2677699.2486 | 1256023.1218
94 | 2677698.5821 | 1256026.7825 | 2677673.6639 | 1256036.2371
95 | 2677703.8452 | 1256089.5096 | 2677712.9308 | 1256078.0814
96 | 2677699.2486 | 1256023.1218 | 2677714.1517 | 1256022.0387 | 2677716.1937 | 1256022.6943
97 | 2677699.2486 | 1256023.1218 | 2677685.5693 | 1256028.3119
98 | 2677646.6366 | 1256046.4921 | 2677673.6639 | 1256036.2371
99 | 2677703.8452 | 1256089.5096 | 2677695.8981 | 1256083.0004 | 2677694.9475 | 1256083.3257
100 | 2677820.9632 | 1256079.173 | 2677829.3107 | 1256092.6553
101 | 2677820.9632 | 1256079.173 | 2677832.0164 | 1256072.9957
102 | 2677820.9632 | 1256079.173 | 2677817.1714 | 1256072.8206
103 | 2677807.7976 | 1256057.1168 | 2677817.1714 | 1256072.8206
104 | 2677716.1937 | 1256022.6943 | 2677727.6936 | 1256026.3864 | 2677739.066 | 1256036.2653 | 2677742.8695 | 1256038.4057 | 2677746.8362 | 1256037.3014 | 2677753.2512 | 1256031.7974
105 | 2677662.8678 | 1256036.9251 | 2677685.5693 | 1256028.3119
106 | 2677776.8509 | 1256013.4574 | 2677785.8065 | 1256007.0015 | 2677795.0184 | 1256000.9101
107 | 2677776.8509 | 1256013.4574 | 2677762.9322 | 1256023.4912 | 2677753.2512 | 1256031.7974
108 | 2677662.8678 | 1256036.9251 | 2677634.1988 | 1256047.8024
109 | 2677634.1988 | 1256047.8024 | 2677603.5204 | 1256059.4421
110 | 2677567.8782 | 1256072.9651 | 2677603.5204 | 1256059.4421
111 | 2677694.9475 | 1256083.3257 | 2677686.2609 | 1256086.2987 | 2677672.595 | 1256088.8917
112 | 2677672.595 | 1256088.8917 | 2677671.9551 | 1256089.0131 | 2677651.5969 | 1256095.293
113 | 2677592.258 | 1255977.9545 | 2677587.1335 | 1255980.2977 | 2677578.2238 | 1255986.2076 | 2677564.9503 | 1255997.0419 | 2677560.4826 | 1256002.2994
114 | 2677608.5399 | 1256100.7605 | 2677608.5075 | 1256100.6699

## bus_geodata
| x | y | coords
0 | 2677762.5516 | 1255810.6557
1 | 2677741.951 | 1255819.8459
2 | 2677771.8629 | 1255806.5017
3 | 2677739.1348 | 1255821.1022
4 | 2677778.6142 | 1255821.9626
5 | 2677722.5105 | 1255828.5185
6 | 2677788.3335 | 1255844.2201
7 | 2677717.1876 | 1255830.8932
8 | 2677789.1654 | 1255846.1253
9 | 2677702.6896 | 1255837.3609
10 | 2677699.9956 | 1255838.5628
11 | 2677768.4435 | 1255898.5782
12 | 2677792.9131 | 1255891.2693
13 | 2677753.4734 | 1255902.4844
14 | 2677741.2651 | 1255904.4383
15 | 2677720.3569 | 1255906.5846
16 | 2677691.5039 | 1255909.8354
17 | 2677629.7529 | 1255960.0087
18 | 2677689.8699 | 1255906.1779
19 | 2677696.8949 | 1255952.5203
20 | 2677662.8496 | 1255857.5316
21 | 2677667.8929 | 1255855.4406
22 | 2677676.3117 | 1255901.8969
23 | 2677643.8515 | 1255868.6627
24 | 2677540.6359 | 1256015.2704
25 | 2677547.2343 | 1255988.3145
26 | 2677531.4912 | 1256036.5052
27 | 2677568.2879 | 1255976.2303
28 | 2677670.3166 | 1255851.803
29 | 2677672.2813 | 1255869.4619
30 | 2677682.7873 | 1255846.2396
31 | 2677637.2437 | 1256202.9543
32 | 2677634.7308 | 1256197.8843
33 | 2677682.2782 | 1256197.7855
34 | 2677673.5943 | 1256133.0676
35 | 2677697.2581 | 1256188.9866
36 | 2677604.7234 | 1256151.6341
37 | 2677604.3651 | 1256150.7732
38 | 2677622.265 | 1256146.0154
39 | 2677537.0293 | 1256087.8998
40 | 2677536.673 | 1256092.6431
41 | 2677525.2565 | 1256071.7224
42 | 2677537.3445 | 1256082.2664
43 | 2677558.5444 | 1256079.9108
44 | 2677512.7034 | 1256070.7685
45 | 2677661.3397 | 1256127.7695
46 | 2677675.6717 | 1256129.8973
47 | 2677656.315 | 1256129.8296
48 | 2677705.4492 | 1255906.826
49 | 2677844.6192 | 1255974.5738
50 | 2677818.1484 | 1255987.3661
51 | 2677609.9357 | 1255969.8712
52 | 2677682.5942 | 1255905.3819
53 | 2677716.1531 | 1255977.6095
54 | 2677820.2182 | 1255920.5847
55 | 2677814.9048 | 1255922.5507
56 | 2677678.9605 | 1255891.8074
57 | 2677661.0563 | 1255914.2963
58 | 2677650.6776 | 1255929.2479
59 | 2677627.6527 | 1255946.8509
60 | 2677837.9203 | 1256106.5608
61 | 2677800.13 | 1256128.0247
62 | 2677831.0895 | 1256095.5282
63 | 2677530.9803 | 1256125.7992
64 | 2677720.8669 | 1256175.1192
65 | 2677555.0887 | 1256077.8176
66 | 2677595.9848 | 1256065.7109
67 | 2677511.425 | 1256081.9935
68 | 2677696.4644 | 1256098.8036
69 | 2677781.8805 | 1256014.3201
70 | 2677742.839 | 1256046.4669
71 | 2677761.0255 | 1255948.1203
72 | 2677767.53 | 1255944.9479
73 | 2677744.4623 | 1255956.1984
74 | 2677788.6996 | 1255934.6232
75 | 2677741.5133 | 1255949.299
76 | 2677735.7145 | 1255962.8147
77 | 2677790.7501 | 1255933.6231
78 | 2677706.7346 | 1255996.4445
79 | 2677751.4079 | 1256140.294
80 | 2677761.1053 | 1256151.6187
81 | 2677738.2632 | 1256124.9433
82 | 2677790.6781 | 1256115.0911
83 | 2677788.6877 | 1256112.3676
84 | 2677776.91 | 1256096.2515
85 | 2677753.2255 | 1256068.1051
86 | 2677753.3842 | 1256068.3024
87 | 2677739.023 | 1256050.4531
88 | 2677724.8657 | 1256065.2364
89 | 2677698.5821 | 1256026.7825
90 | 2677712.9308 | 1256078.0813
91 | 2677699.2486 | 1256023.1218
92 | 2677673.6639 | 1256036.2371
93 | 2677703.8452 | 1256089.5096
94 | 2677829.3107 | 1256092.6553
95 | 2677820.9632 | 1256079.173
96 | 2677832.0164 | 1256072.9957
97 | 2677817.1714 | 1256072.8206
98 | 2677807.7976 | 1256057.1168
99 | 2677716.1937 | 1256022.6943
100 | 2677685.5693 | 1256028.3119
101 | 2677646.6366 | 1256046.4921
102 | 2677776.8509 | 1256013.4574
103 | 2677795.0184 | 1256000.9101
104 | 2677753.2512 | 1256031.7974
105 | 2677662.8678 | 1256036.9251
106 | 2677634.1988 | 1256047.8024
107 | 2677603.5204 | 1256059.4421
108 | 2677567.8782 | 1256072.9651
109 | 2677694.9475 | 1256083.3257
110 | 2677672.595 | 1256088.8917
111 | 2677651.5969 | 1256095.293
112 | 2677592.258 | 1255977.9545
113 | 2677560.4826 | 1256002.2994
114 | 2677608.5075 | 1256100.6699
115 | 2677608.5399 | 1256100.7605
116 | 2677699.2486 | 1256023.1218

## line_std_types
| c_nf_per_km | r_ohm_per_km | x_ohm_per_km | max_i_ka | type | q_mm2 | alpha | voltage_rating
NAYY 4x50 SE | 210 | 0.642 | 0.083 | 0.142 | cs | 50 | 0.00403 | LV
NAYY 4x120 SE | 264 | 0.225 | 0.08 | 0.242 | cs | 120 | 0.00403 | LV
NAYY 4x150 SE | 261 | 0.208 | 0.08 | 0.27 | cs | 150 | 0.00403 | LV
NA2XS2Y 1x95 RM/25 12/20 kV | 216 | 0.313 | 0.132 | 0.252 | cs | 95 | 0.00403 | MV
NA2XS2Y 1x185 RM/25 12/20 kV | 273 | 0.161 | 0.117 | 0.362 | cs | 185 | 0.00403 | MV
NA2XS2Y 1x240 RM/25 12/20 kV | 304 | 0.122 | 0.112 | 0.421 | cs | 240 | 0.00403 | MV
NA2XS2Y 1x95 RM/25 6/10 kV | 315 | 0.313 | 0.123 | 0.249 | cs | 95 | 0.00403 | MV
NA2XS2Y 1x185 RM/25 6/10 kV | 406 | 0.161 | 0.11 | 0.358 | cs | 185 | 0.00403 | MV
NA2XS2Y 1x240 RM/25 6/10 kV | 456 | 0.122 | 0.105 | 0.416 | cs | 240 | 0.00403 | MV
NA2XS2Y 1x150 RM/25 12/20 kV | 250 | 0.206 | 0.116 | 0.319 | cs | 150 | 0.00403 | MV
NA2XS2Y 1x120 RM/25 12/20 kV | 230 | 0.253 | 0.119 | 0.283 | cs | 120 | 0.00403 | MV
NA2XS2Y 1x70 RM/25 12/20 kV | 190 | 0.443 | 0.132 | 0.22 | cs | 70 | 0.00403 | MV
NA2XS2Y 1x150 RM/25 6/10 kV | 360 | 0.206 | 0.11 | 0.315 | cs | 150 | 0.00403 | MV
NA2XS2Y 1x120 RM/25 6/10 kV | 340 | 0.253 | 0.113 | 0.28 | cs | 120 | 0.00403 | MV
NA2XS2Y 1x70 RM/25 6/10 kV | 280 | 0.443 | 0.123 | 0.217 | cs | 70 | 0.00403 | MV
N2XS(FL)2Y 1x120 RM/35 64/110 kV | 112 | 0.153 | 0.166 | 0.366 | cs | 120 | 0.00393 | HV
N2XS(FL)2Y 1x185 RM/35 64/110 kV | 125 | 0.099 | 0.156 | 0.457 | cs | 185 | 0.00393 | HV
N2XS(FL)2Y 1x240 RM/35 64/110 kV | 135 | 0.075 | 0.149 | 0.526 | cs | 240 | 0.00393 | HV
N2XS(FL)2Y 1x300 RM/35 64/110 kV | 144 | 0.06 | 0.144 | 0.588 | cs | 300 | 0.00393 | HV
15-AL1/3-ST1A 0.4 | 11 | 1.8769 | 0.35 | 0.105 | ol | 16 | 0.00403 | LV
24-AL1/4-ST1A 0.4 | 11.25 | 1.2012 | 0.335 | 0.14 | ol | 24 | 0.00403 | LV
48-AL1/8-ST1A 0.4 | 12.2 | 0.5939 | 0.3 | 0.21 | ol | 48 | 0.00403 | LV
94-AL1/15-ST1A 0.4 | 13.2 | 0.306 | 0.29 | 0.35 | ol | 94 | 0.00403 | LV
34-AL1/6-ST1A 10.0 | 9.7 | 0.8342 | 0.36 | 0.17 | ol | 34 | 0.00403 | MV
48-AL1/8-ST1A 10.0 | 10.1 | 0.5939 | 0.35 | 0.21 | ol | 48 | 0.00403 | MV
70-AL1/11-ST1A 10.0 | 10.4 | 0.4132 | 0.339 | 0.29 | ol | 70 | 0.00403 | MV
94-AL1/15-ST1A 10.0 | 10.75 | 0.306 | 0.33 | 0.35 | ol | 94 | 0.00403 | MV
122-AL1/20-ST1A 10.0 | 11.1 | 0.2376 | 0.323 | 0.41 | ol | 122 | 0.00403 | MV
149-AL1/24-ST1A 10.0 | 11.25 | 0.194 | 0.315 | 0.47 | ol | 149 | 0.00403 | MV
34-AL1/6-ST1A 20.0 | 9.15 | 0.8342 | 0.382 | 0.17 | ol | 34 | 0.00403 | MV
48-AL1/8-ST1A 20.0 | 9.5 | 0.5939 | 0.372 | 0.21 | ol | 48 | 0.00403 | MV
70-AL1/11-ST1A 20.0 | 9.7 | 0.4132 | 0.36 | 0.29 | ol | 70 | 0.00403 | MV
94-AL1/15-ST1A 20.0 | 10 | 0.306 | 0.35 | 0.35 | ol | 94 | 0.00403 | MV
122-AL1/20-ST1A 20.0 | 10.3 | 0.2376 | 0.344 | 0.41 | ol | 122 | 0.00403 | MV
149-AL1/24-ST1A 20.0 | 10.5 | 0.194 | 0.337 | 0.47 | ol | 149 | 0.00403 | MV
184-AL1/30-ST1A 20.0 | 10.75 | 0.1571 | 0.33 | 0.535 | ol | 184 | 0.00403 | MV
243-AL1/39-ST1A 20.0 | 11 | 0.1188 | 0.32 | 0.645 | ol | 243 | 0.00403 | MV
48-AL1/8-ST1A 110.0 | 8 | 0.5939 | 0.46 | 0.21 | ol | 48 | 0.00403 | HV
70-AL1/11-ST1A 110.0 | 8.4 | 0.4132 | 0.45 | 0.29 | ol | 70 | 0.00403 | HV
94-AL1/15-ST1A 110.0 | 8.65 | 0.306 | 0.44 | 0.35 | ol | 94 | 0.00403 | HV
122-AL1/20-ST1A 110.0 | 8.5 | 0.2376 | 0.43 | 0.41 | ol | 122 | 0.00403 | HV
149-AL1/24-ST1A 110.0 | 8.75 | 0.194 | 0.41 | 0.47 | ol | 149 | 0.00403 | HV
184-AL1/30-ST1A 110.0 | 8.8 | 0.1571 | 0.4 | 0.535 | ol | 184 | 0.00403 | HV
243-AL1/39-ST1A 110.0 | 9 | 0.1188 | 0.39 | 0.645 | ol | 243 | 0.00403 | HV
305-AL1/39-ST1A 110.0 | 9.2 | 0.0949 | 0.38 | 0.74 | ol | 305 | 0.00403 | HV
490-AL1/64-ST1A 110.0 | 9.75 | 0.059 | 0.37 | 0.96 | ol | 490 | 0.00403 | HV
679-AL1/86-ST1A 110.0 | 9.95 | 0.042 | 0.36 | 1.15 | ol | 679 | 0.00403 | HV
490-AL1/64-ST1A 220.0 | 10 | 0.059 | 0.285 | 0.96 | ol | 490 | 0.00403 | HV
679-AL1/86-ST1A 220.0 | 11.7 | 0.042 | 0.275 | 1.15 | ol | 679 | 0.00403 | HV
490-AL1/64-ST1A 380.0 | 11 | 0.059 | 0.253 | 0.96 | ol | 490 | 0.00403 | HV
679-AL1/86-ST1A 380.0 | 14.6 | 0.042 | 0.25 | 1.15 | ol | 679 | 0.00403 | HV

## trafo_std_types
| i0_percent | pfe_kw | vkr_percent | sn_mva | vn_lv_kv | vn_hv_kv | vk_percent | shift_degree | vector_group | tap_side | tap_neutral | tap_min | tap_max | tap_step_degree | tap_step_percent | tap_phase_shifter
160 MVA 380/110 kV | 0.06 | 60 | 0.25 | 160 | 110 | 380 | 12.2 | 0 | Yy0 | hv | 0 | -9 | 9 | 0 | 1.5 | FALSE
100 MVA 220/110 kV | 0.06 | 55 | 0.26 | 100 | 110 | 220 | 12 | 0 | Yy0 | hv | 0 | -9 | 9 | 0 | 1.5 | FALSE
63 MVA 110/20 kV | 0.04 | 22 | 0.32 | 63 | 20 | 110 | 18 | 150 | YNd5 | hv | 0 | -9 | 9 | 0 | 1.5 | FALSE
40 MVA 110/20 kV | 0.05 | 18 | 0.34 | 40 | 20 | 110 | 16.2 | 150 | YNd5 | hv | 0 | -9 | 9 | 0 | 1.5 | FALSE
25 MVA 110/20 kV | 0.07 | 14 | 0.41 | 25 | 20 | 110 | 12 | 150 | YNd5 | hv | 0 | -9 | 9 | 0 | 1.5 | FALSE
63 MVA 110/10 kV | 0.04 | 22 | 0.32 | 63 | 10 | 110 | 18 | 150 | YNd5 | hv | 0 | -9 | 9 | 0 | 1.5 | FALSE
40 MVA 110/10 kV | 0.05 | 18 | 0.34 | 40 | 10 | 110 | 16.2 | 150 | YNd5 | hv | 0 | -9 | 9 | 0 | 1.5 | FALSE
25 MVA 110/10 kV | 0.07 | 14 | 0.41 | 25 | 10 | 110 | 12 | 150 | YNd5 | hv | 0 | -9 | 9 | 0 | 1.5 | FALSE
0.25 MVA 20/0.4 kV | 0.32 | 0.8 | 1.44 | 0.25 | 0.4 | 20 | 6 | 150 | Yzn5 | hv | 0 | -2 | 2 | 0 | 2.5 | FALSE
0.4 MVA 20/0.4 kV | 0.3375 | 1.35 | 1.425 | 0.4 | 0.4 | 20 | 6 | 150 | Dyn5 | hv | 0 | -2 | 2 | 0 | 2.5 | FALSE
0.63 MVA 20/0.4 kV | 0.2619 | 1.65 | 1.206 | 0.63 | 0.4 | 20 | 6 | 150 | Dyn5 | hv | 0 | -2 | 2 | 0 | 2.5 | FALSE
0.25 MVA 10/0.4 kV | 0.24 | 0.6 | 1.2 | 0.25 | 0.4 | 10 | 4 | 150 | Dyn5 | hv | 0 | -2 | 2 | 0 | 2.5 | FALSE
0.4 MVA 10/0.4 kV | 0.2375 | 0.95 | 1.325 | 0.4 | 0.4 | 10 | 4 | 150 | Dyn5 | hv | 0 | -2 | 2 | 0 | 2.5 | FALSE
0.63 MVA 10/0.4 kV | 0.1873 | 1.18 | 1.0794 | 0.63 | 0.4 | 10 | 4 | 150 | Dyn5 | hv | 0 | -2 | 2 | 0 | 2.5 | FALSE

## trafo3w_std_types
| sn_hv_mva | sn_mv_mva | sn_lv_mva | vn_hv_kv | vn_mv_kv | vn_lv_kv | vk_hv_percent | vk_mv_percent | vk_lv_percent | vkr_hv_percent | vkr_mv_percent | vkr_lv_percent | pfe_kw | i0_percent | shift_mv_degree | shift_lv_degree | vector_group | tap_side | tap_neutral | tap_min | tap_max | tap_step_percent
63/25/38 MVA 110/20/10 kV | 63 | 25 | 38 | 110 | 20 | 10 | 10.4 | 10.4 | 10.4 | 0.28 | 0.32 | 0.35 | 35 | 0.89 | 0 | 0 | YN0yn0yn0 | hv | 0 | -10 | 10 | 1.2
63/25/38 MVA 110/10/10 kV | 63 | 25 | 38 | 110 | 10 | 10 | 10.4 | 10.4 | 10.4 | 0.28 | 0.32 | 0.35 | 35 | 0.89 | 0 | 0 | YN0yn0yn0 | hv | 0 | -10 | 10 | 1.2

## fuse_std_types
| fuse_type | i_rated_a | t_avg | t_min | t_total | x_avg | x_min | x_total
HV 100A | HV 100A | 100 | 0 | [10.0, 3.64, 0.854, 0.281, 0.1, 0.0531, 0.022, 0.01] | [10.0, 4.267, 1.21, 0.403, 0.1, 0.058, 0.022, 0.01] | 0 | [300.0, 350.0, 450.0, 550.0, 700.0, 850.0, 1200.0, 1752.0] | [600.0, 700.0, 900.0, 1150.0, 1665.0, 2000.0, 3000.0, 4313.0]
HV 10A | HV 10A | 10 | 0 | [10.0, 1675.0, 0.344, 0.156, 0.1, 0.0417, 0.0171, 0.01] | [10.0, 1.3, 0.3, 0.155, 0.1, 0.0555, 0.023, 0.01] | 0 | [30.0, 32.0, 35.0, 37.0, 39.0, 50.0, 70.0, 88.0] | [60.0, 70.0, 80.0, 87.0, 94.0, 110.0, 150.0, 216.0]
HV 125A | HV 125A | 125 | 0 | [10.0, 1.82, 0.344, 0.1, 0.0467, 0.0269, 0.01] | [10.0, 2.478, 0.426, 0.1, 0.0427, 0.0211, 0.01] | 0 | [375.0, 500.0, 700.0, 925.0, 1200.0, 1500.0, 2341.0] | [750.0, 1000.0, 1500.0, 2200.0, 3000.0, 4000.0, 5765.0]
HV 160A | HV 160A | 160 | 0 | [10.0, 4.15, 1.03, 0.198, 0.1, 0.051, 0.0172, 0.01] | [10.0, 2.3, 0.734, 0.274, 0.1, 0.046, 0.0177, 0.01] | 0 | [480.0, 550.0, 700.0, 1000.0, 1260.0, 1600.0, 2500.0, 3227.0] | [960.0, 1300.0, 1700.0, 2200.0, 2996.0, 4000.0, 6000.0, 7946.0]
HV 16A | HV 16A | 16 | 0 | [10.0, 0.352, 0.164, 0.1, 0.0649, 0.0342, 0.01] | [10.0, 2.34, 0.722, 0.181, 0.1, 0.055, 0.0296, 0.01] | 0 | [48.0, 60.0, 65.0, 71.0, 80.0, 100.0, 162.0] | [96.0, 110.0, 125.0, 150.0, 168.0, 200.0, 250.0, 398.0]
HV 200A | HV 200A | 200 | 0 | [10.0, 4.267, 1.21, 0.403, 0.1, 0.058, 0.022, 0.01] | [10.0, 3.73, 1.654, 0.328, 0.1, 0.0531, 0.019, 0.01] | 0 | [600.0, 700.0, 900.0, 1150.0, 1665.0, 2000.0, 3000.0, 4313.0] | [1200.0, 1500.0, 1800.0, 2700.0, 3960.0, 5000.0, 7500.0, 10620.0]
HV 20A | HV 20A | 20 | 0 | [10.0, 1.3, 0.3, 0.155, 0.1, 0.0555, 0.023, 0.01] | [10.0, 1.3, 0.161, 0.1, 0.0611, 0.0399, 0.0141, 0.01] | 0 | [60.0, 70.0, 80.0, 87.0, 94.0, 110.0, 150.0, 216.0] | [120.0, 150.0, 200.0, 223.0, 260.0, 300.0, 450.0, 532.0]
HV 25A | HV 25A | 25 | 0 | [10.0, 2.512, 0.833, 0.299, 0.1, 0.0372, 0.0223, 0.01] | [10.0, 3.125, 0.597, 0.198, 0.1, 0.0378, 0.022, 0.01] | 0 | [75.0, 82.0, 90.0, 100.0, 124.0, 170.0, 200.0, 289.0] | [150.0, 170.0, 210.0, 250.0, 294.0, 400.0, 500.0, 711.0]
HV 31.5A | HV 31.5A | 31.5 | 0 | [10.0, 2.34, 0.722, 0.181, 0.1, 0.055, 0.0296, 0.01] | [10.0, 2.84, 0.368, 0.164, 0.1, 0.0621, 0.0378, 0.0195, 0.01] | 0 | [95.0, 110.0, 125.0, 150.0, 165.0, 200.0, 250.0, 390.0] | [189.0, 220.0, 300.0, 350.0, 393.0, 450.0, 530.0, 700.0, 960.0]
HV 40A | HV 40A | 40 | 0 | [10.0, 1.3, 0.161, 0.1, 0.0611, 0.0399, 0.0141, 0.01] | [10.0, 2.05, 0.369, 0.198, 0.1, 0.051, 0.0298, 0.01] | 0 | [120.0, 150.0, 200.0, 223.0, 260.0, 300.0, 450.0, 532.0] | [240.0, 300.0, 400.0, 450.0, 530.0, 650.0, 800.0, 1311.0]
HV 50A | HV 50A | 50 | 0 | [10.0, 3.215, 0.597, 0.198, 0.1, 0.0378, 0.022, 0.01] | [10.0, 3.64, 0.854, 0.281, 0.1, 0.0531, 0.022, 0.01] | 0 | [150.0, 170.0, 210.0, 250.0, 294.0, 400.0, 500.0, 711.0] | [300.0, 350.0, 450.0, 550.0, 700.0, 850.0, 1200.0, 1752.0]
HV 6.3A | HV 6.3A | 6.3 | 0 | [10.0, 1.39, 0.344, 0.168, 0.1, 0.056, 0.0263, 0.01] | [10.0, 1.711, 0.516, 0.198, 0.1, 0.0634, 0.0303, 0.01] | 0 | [19.0, 19.5, 20.4, 20.8, 22.0, 25.0, 32.0, 48.0] | [38.0, 40.0, 43.0, 48.0, 53.0, 60.0, 75.0, 118.0]
HV 63A | HV 63A | 63 | 0 | [10.0, 2.84, 0.368, 0.164, 0.1, 0.0621, 0.0378, 0.0195, 0.01] | [10.0, 1.82, 0.344, 0.1, 0.0467, 0.0269, 0.01] | 0 | [189.0, 220.0, 300.0, 350.0, 393.0, 450.0, 530.0, 700.0, 961.0] | [378.0, 500.0, 700.0, 934.0, 1200.0, 1500.0, 2366.0]
HV 80A | HV 80A | 80 | 0 | [10.0, 2.05, 0.369, 0.198, 0.1, 0.051, 0.0298, 0.01] | [10.0, 4.15, 1.03, 0.198, 0.1, 0.051, 0.0172, 0.01] | 0 | [240.0, 300.0, 400.0, 450.0, 530.0, 650.0, 800.0, 1311.0] | [480.0, 550.0, 700.0, 1000.0, 1260.0, 1600.0, 2500.0, 3227.0]
Siemens NH-1-100 | Siemens NH-1-100 | 100 | [5400.0, 2000.0, 400.0, 20.0, 1.0, 0.2, 0.012, 0.004] | 0 | 0 | [150.0, 190.0, 250.0, 430.0, 900.0, 1250.0, 2700.0, 3600.0] | 0 | 0
Siemens NH-1-125 | Siemens NH-1-125 | 125 | [4800.0, 120.0, 7.0, 0.1, 0.004] | 0 | 0 | [180.0, 400.0, 740.0, 2000.0, 4250.0] | 0 | 0
Siemens NH-1-16 | Siemens NH-1-16 | 16 | [4000.0, 400.0, 2.0, 0.1, 0.04, 0.01] | 0 | 0 | [26.0, 35.0, 75.0, 150.0, 200.0, 300.0] | 0 | 0
Siemens NH-1-160 | Siemens NH-1-160 | 160 | [4800.0, 120.0, 7.0, 0.1, 0.004] | 0 | 0 | [210.0, 500.0, 900.0, 2300.0, 5000.0] | 0 | 0
Siemens NH-1-25 | Siemens NH-1-25 | 25 | [4000.0, 1000.0, 10.0, 0.2, 0.02, 0.01] | 0 | 0 | [40.0, 50.0, 100.0, 210.0, 400.0, 500.0] | 0 | 0
Siemens NH-1-50 | Siemens NH-1-50 | 50 | [4000.0, 40.0, 4.0, 1.0, 0.02, 0.01] | 0 | 0 | [86.0, 200.0, 300.0, 400.0, 1000.0, 1280.0] | 0 | 0
Siemens NH-1-63 | Siemens NH-1-63 | 63 | [4000.0, 100.0, 10.0, 2.0, 0.04, 0.01] | 0 | 0 | [100.0, 200.0, 300.0, 400.0, 1000.0, 1500.0] | 0 | 0
Siemens NH-1-80 | Siemens NH-1-80 | 80 | [4800.0, 120.0, 7.0, 0.1, 0.01] | 0 | 0 | [150.58, 250.0, 450.0, 1150.0, 2470.0] | 0 | 0
Siemens NH-2-1000 | Siemens NH-2-1000 | 1000 | [4800.0, 120.0, 7.0, 0.1, 0.004] | 0 | 0 | [1900.0, 3500.0, 8400.0, 24000.0, 52000.0] | 0 | 0
Siemens NH-2-200 | Siemens NH-2-200 | 200 | [4800.0, 120.0, 7.0, 0.1, 0.004] | 0 | 0 | [280.0, 650.0, 1200.0, 3000.0, 7000.0] | 0 | 0
Siemens NH-2-224 | Siemens NH-2-224 | 224 | [4800.0, 120.0, 7.0, 0.2, 0.04, 0.004] | 0 | 0 | [400.0, 750.0, 1453.0, 3025.0, 4315.0, 7600.0] | 0 | 0
Siemens NH-2-250 | Siemens NH-2-250 | 250 | [4800.0, 120.0, 7.0, 0.1, 0.004] | 0 | 0 | [450.0, 800.0, 1650.0, 4000.0, 8500.0] | 0 | 0
Siemens NH-2-315 | Siemens NH-2-315 | 315 | [4800.0, 120.0, 7.0, 0.1, 0.004] | 0 | 0 | [550.0, 920.0, 1900.0, 5000.0, 11000.0] | 0 | 0
Siemens NH-2-355 | Siemens NH-2-355 | 355 | [4800.0, 120.0, 6.0, 0.1, 0.004] | 0 | 0 | [650.0, 1116.27, 2350.0, 5840.0, 12790.0] | 0 | 0
Siemens NH-2-400 | Siemens NH-2-400 | 400 | [4800.0, 120.0, 7.0, 0.1, 0.004] | 0 | 0 | [720.0, 1350.0, 2800.0, 6500.0, 15000.0] | 0 | 0
Siemens NH-2-425 | Siemens NH-2-425 | 425 | [4800.0, 120.0, 7.0, 0.1, 0.004] | 0 | 0 | [850.0, 1500.0, 3050.0, 7500.0, 16500.0] | 0 | 0
Siemens NH-2-630 | Siemens NH-2-630 | 630 | [4800.0, 120.0, 7.0, 0.1, 0.004] | 0 | 0 | [1200.0, 2000.0, 4800.0, 12000.0, 26000.0] | 0 | 0

## dtypes
| element | column | dtype
0 | bus | name | object
1 | bus | vn_kv | float64
2 | bus | type | object
3 | bus | zone | object
4 | bus | in_service | bool
5 | load | name | object
6 | load | bus | uint32
7 | load | p_mw | float64
8 | load | q_mvar | float64
9 | load | const_z_percent | float64
10 | load | const_i_percent | float64
11 | load | sn_mva | float64
12 | load | scaling | float64
13 | load | in_service | bool
14 | load | type | object
15 | ext_grid | name | object
16 | ext_grid | bus | uint32
17 | ext_grid | vm_pu | float64
18 | ext_grid | va_degree | float64
19 | ext_grid | slack_weight | float64
20 | ext_grid | in_service | bool
21 | line | name | object
22 | line | std_type | object
23 | line | from_bus | uint32
24 | line | to_bus | uint32
25 | line | length_km | float64
26 | line | r_ohm_per_km | float64
27 | line | x_ohm_per_km | float64
28 | line | c_nf_per_km | float64
29 | line | g_us_per_km | float64
30 | line | max_i_ka | float64
31 | line | df | float64
32 | line | parallel | uint32
33 | line | type | object
34 | line | in_service | bool
35 | trafo | name | object
36 | trafo | std_type | object
37 | trafo | hv_bus | uint32
38 | trafo | lv_bus | uint32
39 | trafo | sn_mva | float64
40 | trafo | vn_hv_kv | float64
41 | trafo | vn_lv_kv | float64
42 | trafo | vk_percent | float64
43 | trafo | vkr_percent | float64
44 | trafo | pfe_kw | float64
45 | trafo | i0_percent | float64
46 | trafo | shift_degree | float64
47 | trafo | tap_side | object
48 | trafo | tap_neutral | int32
49 | trafo | tap_min | int32
50 | trafo | tap_max | int32
51 | trafo | tap_step_percent | float64
52 | trafo | tap_step_degree | float64
53 | trafo | tap_pos | int32
54 | trafo | tap_phase_shifter | bool
55 | trafo | parallel | uint32
56 | trafo | df | float64
57 | trafo | in_service | bool
58 | line_geodata | coords | object
59 | bus_geodata | x | float64
60 | bus_geodata | y | float64
61 | bus_geodata | coords | object

## parameters
| version | format_version | converged | OPF_converged | name | f_hz | sn_mva
0 | 2.14.6 | 2.14.0 | FALSE | FALSE |  | 50 | 1