## bus
| name | vn_kv | type | zone | in_service
0 | bus_LV_96-18_0_4_node_0 | 0.4 | n |  | TRUE
1 | bus_LV_96-18_0_4_node_2 | 0.4 | n |  | TRUE
2 | bus_LV_96-18_0_4_node_6 | 0.4 | n |  | TRUE
3 | bus_LV_96-18_0_4_node_4 | 0.4 | n |  | TRUE
4 | bus_LV_96-18_0_4_node_7 | 0.4 | n |  | TRUE
5 | bus_LV_96-18_0_4_node_98 | 0.4 | n |  | TRUE
6 | bus_LV_96-18_0_4_node_5 | 0.4 | n |  | TRUE
7 | bus_LV_96-18_0_4_node_11 | 0.4 | n |  | TRUE
8 | bus_LV_96-18_0_4_node_95 | 0.4 | n |  | TRUE
9 | bus_LV_96-18_0_4_node_9 | 0.4 | n |  | TRUE
10 | bus_LV_96-18_0_4_node_8 | 0.4 | n |  | TRUE
11 | bus_LV_96-18_0_4_node_97 | 0.4 | n |  | TRUE
12 | bus_LV_96-18_0_4_node_16 | 0.4 | n |  | TRUE
13 | bus_LV_96-18_0_4_node_13 | 0.4 | n |  | TRUE
14 | bus_LV_96-18_0_4_node_83 | 0.4 | n |  | TRUE
15 | bus_LV_96-18_0_4_node_12 | 0.4 | n |  | TRUE
16 | bus_LV_96-18_0_4_node_55 | 0.4 | n |  | TRUE
17 | bus_LV_96-18_0_4_node_54 | 0.4 | n |  | TRUE
18 | bus_LV_96-18_0_4_node_53 | 0.4 | n |  | TRUE
19 | bus_LV_96-18_0_4_node_22 | 0.4 | n |  | TRUE
20 | bus_LV_96-18_0_4_node_36 | 0.4 | n |  | TRUE
21 | bus_LV_96-18_0_4_node_92 | 0.4 | n |  | TRUE
22 | bus_LV_96-18_0_4_node_93 | 0.4 | n |  | TRUE
23 | bus_LV_96-18_0_4_node_28 | 0.4 | n |  | TRUE
24 | bus_LV_96-18_0_4_node_90 | 0.4 | n |  | TRUE
25 | bus_LV_96-18_0_4_node_27 | 0.4 | n |  | TRUE
26 | bus_LV_96-18_0_4_node_31 | 0.4 | n |  | TRUE
27 | bus_LV_96-18_0_4_node_62 | 0.4 | n |  | TRUE
28 | bus_LV_96-18_0_4_node_24 | 0.4 | n |  | TRUE
29 | bus_LV_96-18_0_4_node_25 | 0.4 | n |  | TRUE
30 | bus_LV_96-18_0_4_node_18 | 0.4 | n |  | TRUE
31 | bus_LV_96-18_0_4_node_20 | 0.4 | n |  | TRUE
32 | bus_LV_96-18_0_4_node_15 | 0.4 | n |  | TRUE
33 | bus_LV_96-18_0_4_node_17 | 0.4 | n |  | TRUE
34 | bus_LV_96-18_0_4_node_43 | 0.4 | n |  | TRUE
35 | bus_LV_96-18_0_4_node_21 | 0.4 | n |  | TRUE
36 | bus_LV_96-18_0_4_node_26 | 0.4 | n |  | TRUE
37 | bus_LV_96-18_0_4_node_52 | 0.4 | n |  | TRUE
38 | bus_LV_96-18_0_4_node_50 | 0.4 | n |  | TRUE
39 | bus_LV_96-18_0_4_node_23 | 0.4 | n |  | TRUE
40 | bus_LV_96-18_0_4_node_51 | 0.4 | n |  | TRUE
41 | bus_LV_96-18_0_4_node_45 | 0.4 | n |  | TRUE
42 | bus_LV_96-18_0_4_node_49 | 0.4 | n |  | TRUE
43 | bus_LV_96-18_0_4_node_46 | 0.4 | n |  | TRUE
44 | bus_LV_96-18_0_4_node_96 | 0.4 | n |  | TRUE
45 | bus_LV_96-18_0_4_node_88 | 0.4 | n |  | TRUE
46 | bus_LV_96-18_0_4_node_29 | 0.4 | n |  | TRUE
47 | bus_LV_96-18_0_4_node_32 | 0.4 | n |  | TRUE
48 | bus_LV_96-18_0_4_node_37 | 0.4 | n |  | TRUE
49 | bus_LV_96-18_0_4_node_94 | 0.4 | n |  | TRUE
50 | bus_LV_96-18_0_4_node_30 | 0.4 | n |  | TRUE
51 | bus_LV_96-18_0_4_node_86 | 0.4 | n |  | TRUE
52 | bus_LV_96-18_0_4_node_84 | 0.4 | n |  | TRUE
53 | bus_LV_96-18_0_4_node_82 | 0.4 | n |  | TRUE
54 | bus_LV_96-18_0_4_node_79 | 0.4 | n |  | TRUE
55 | bus_LV_96-18_0_4_node_35 | 0.4 | n |  | TRUE
56 | bus_LV_96-18_0_4_node_89 | 0.4 | n |  | TRUE
57 | bus_LV_96-18_0_4_node_39 | 0.4 | n |  | TRUE
58 | bus_LV_96-18_0_4_node_64 | 0.4 | n |  | TRUE
59 | bus_LV_96-18_0_4_node_60 | 0.4 | n |  | TRUE
60 | bus_LV_96-18_0_4_node_59 | 0.4 | n |  | TRUE
61 | bus_LV_96-18_0_4_node_14 | 0.4 | n |  | TRUE
62 | bus_LV_96-18_0_4_node_19 | 0.4 | n |  | TRUE
63 | bus_LV_96-18_0_4_node_41 | 0.4 | n |  | TRUE
64 | bus_LV_96-18_0_4_node_40 | 0.4 | n |  | TRUE
65 | bus_LV_96-18_0_4_node_44 | 0.4 | n |  | TRUE
66 | bus_LV_96-18_0_4_node_56 | 0.4 | n |  | TRUE
67 | bus_LV_96-18_0_4_node_47 | 0.4 | n |  | TRUE
68 | bus_LV_96-18_0_4_node_74 | 0.4 | n |  | TRUE
69 | bus_LV_96-18_0_4_node_85 | 0.4 | n |  | TRUE
70 | bus_LV_96-18_0_4_node_63 | 0.4 | n |  | TRUE
71 | bus_LV_96-18_0_4_node_61 | 0.4 | n |  | TRUE
72 | bus_LV_96-18_0_4_node_87 | 0.4 | n |  | TRUE
73 | bus_LV_96-18_0_4_node_80 | 0.4 | n |  | TRUE
74 | bus_LV_96-18_0_4_node_42 | 0.4 | n |  | TRUE
75 | bus_LV_96-18_0_4_node_70 | 0.4 | n |  | TRUE
76 | bus_LV_96-18_0_4_node_75 | 0.4 | n |  | TRUE
77 | bus_LV_96-18_0_4_node_78 | 0.4 | n |  | TRUE
78 | bus_LV_96-18_0_4_node_71 | 0.4 | n |  | TRUE
79 | bus_LV_96-18_0_4_node_72 | 0.4 | n |  | TRUE
80 | bus_LV_96-18_0_4_node_77 | 0.4 | n |  | TRUE
81 | bus_LV_96-18_0_4_node_73 | 0.4 | n |  | TRUE
82 | bus_LV_96-18_0_4_node_65 | 0.4 | n |  | TRUE
83 | bus_LV_96-18_0_4_node_81 | 0.4 | n |  | TRUE
84 | bus_LV_96-18_0_4_node_91 | 0.4 | n |  | TRUE
85 | bus_LV_96-18_0_4_node_66 | 0.4 | n |  | TRUE
86 | bus_LV_96-18_0_4_node_67 | 0.4 | n |  | TRUE
87 | bus_LV_96-18_0_4_node_57 | 0.4 | n |  | TRUE
88 | bus_LV_96-18_0_4_node_48 | 0.4 | n |  | TRUE
89 | bus_LV_96-18_0_4_node_69 | 0.4 | n |  | TRUE
90 | bus_LV_96-18_0_4_node_58 | 0.4 | n |  | TRUE
91 | bus_LV_96-18_0_4_node_76 | 0.4 | n |  | TRUE
92 | bus_LV_96-18_0_4_node_68 | 0.4 | n |  | TRUE
93 | bus_LV_96-18_0_4_node_99 | 0.4 | n |  | TRUE
94 | bus_LV_96-18_0_4_node_100 | 0.4 | n |  | TRUE
95 | bus_MV_669_0_node_26 | 20 | n |  | TRUE

## load
| name | bus | p_mw | q_mvar | const_z_percent | const_i_percent | sn_mva | scaling | in_service | type
0 | LV_96-18_0_4_load_0 | 0 | 0.014179 | 0.0035536 | 0 | 0 |  | 1 | TRUE | wye
1 | LV_96-18_0_4_load_98 | 5 | 0.00057318 | 0.00014365 | 0 | 0 |  | 1 | TRUE | wye
2 | LV_96-18_0_4_load_95 | 8 | 0.01837 | 0.0046039 | 0 | 0 |  | 1 | TRUE | wye
3 | LV_96-18_0_4_load_97 | 11 | 0.0076954 | 0.0019287 | 0 | 0 |  | 1 | TRUE | wye
4 | LV_96-18_0_4_load_13 | 13 | 0.0092115 | 0.0023086 | 0 | 0 |  | 1 | TRUE | wye
5 | LV_96-18_0_4_load_83 | 14 | 0.018334 | 0.0045948 | 0 | 0 |  | 1 | TRUE | wye
6 | LV_96-18_0_4_load_55 | 16 | 0.0073183 | 0.0018341 | 0 | 0 |  | 1 | TRUE | wye
7 | LV_96-18_0_4_load_54 | 17 | 0.014394 | 0.0036076 | 0 | 0 |  | 1 | TRUE | wye
8 | LV_96-18_0_4_load_53 | 18 | 0.040874 | 0.010244 | 0 | 0 |  | 1 | TRUE | wye
9 | LV_96-18_0_4_load_92 | 21 | 0.0013581 | 0.00034038 | 0 | 0 |  | 1 | TRUE | wye
10 | LV_96-18_0_4_load_93 | 22 | 0.0049889 | 0.0012503 | 0 | 0 |  | 1 | TRUE | wye
11 | LV_96-18_0_4_load_90 | 24 | 0.00053843 | 0.00013494 | 0 | 0 |  | 1 | TRUE | wye
12 | LV_96-18_0_4_load_15 | 32 | 0.065935 | 0.016525 | 0 | 0 |  | 1 | TRUE | wye
13 | LV_96-18_0_4_load_17 | 33 | 0.030714 | 0.0076977 | 0 | 0 |  | 1 | TRUE | wye
14 | LV_96-18_0_4_load_43 | 34 | 0.039949 | 0.010012 | 0 | 0 |  | 1 | TRUE | wye
15 | LV_96-18_0_4_load_52 | 37 | 0.0068092 | 0.0017065 | 0 | 0 |  | 1 | TRUE | wye
16 | LV_96-18_0_4_load_50 | 38 | 0.0074036 | 0.0018555 | 0 | 0 |  | 1 | TRUE | wye
17 | LV_96-18_0_4_load_51 | 40 | 0.0075374 | 0.0018891 | 0 | 0 |  | 1 | TRUE | wye
18 | LV_96-18_0_4_load_45 | 41 | 0.0067391 | 0.001689 | 0 | 0 |  | 1 | TRUE | wye
19 | LV_96-18_0_4_load_49 | 42 | 0.011578 | 0.0029018 | 0 | 0 |  | 1 | TRUE | wye
20 | LV_96-18_0_4_load_46 | 43 | 0.0098069 | 0.0024578 | 0 | 0 |  | 1 | TRUE | wye
21 | LV_96-18_0_4_load_96 | 44 | 0.0076898 | 0.0019273 | 0 | 0 |  | 1 | TRUE | wye
22 | LV_96-18_0_4_load_88 | 45 | 0.0016865 | 0.00042267 | 0 | 0 |  | 1 | TRUE | wye
23 | LV_96-18_0_4_load_94 | 49 | 0.0040279 | 0.0010095 | 0 | 0 |  | 1 | TRUE | wye
24 | LV_96-18_0_4_load_86 | 51 | 0.00077255 | 0.00019362 | 0 | 0 |  | 1 | TRUE | wye
25 | LV_96-18_0_4_load_84 | 52 | 0.0062432 | 0.0015647 | 0 | 0 |  | 1 | TRUE | wye
26 | LV_96-18_0_4_load_82 | 53 | 0.0061262 | 0.0015354 | 0 | 0 |  | 1 | TRUE | wye
27 | LV_96-18_0_4_load_79 | 54 | 0.0035945 | 0.00090087 | 0 | 0 |  | 1 | TRUE | wye
28 | LV_96-18_0_4_load_39 | 57 | 0.010742 | 0.0026922 | 0 | 0 |  | 1 | TRUE | wye
29 | LV_96-18_0_4_load_64 | 58 | 0.0091761 | 0.0022997 | 0 | 0 |  | 1 | TRUE | wye
30 | LV_96-18_0_4_load_60 | 59 | 0.0082706 | 0.0020728 | 0 | 0 |  | 1 | TRUE | wye
31 | LV_96-18_0_4_load_59 | 60 | 0.0074501 | 0.0018672 | 0 | 0 |  | 1 | TRUE | wye
32 | LV_96-18_0_4_load_14 | 61 | 0.0095139 | 0.0023844 | 0 | 0 |  | 1 | TRUE | wye
33 | LV_96-18_0_4_load_40 | 64 | 0.0032172 | 0.0008063 | 0 | 0 |  | 1 | TRUE | wye
34 | LV_96-18_0_4_load_44 | 65 | 0.012109 | 0.0030349 | 0 | 0 |  | 1 | TRUE | wye
35 | LV_96-18_0_4_load_47 | 67 | 0.0081202 | 0.0020351 | 0 | 0 |  | 1 | TRUE | wye
36 | LV_96-18_0_4_load_85 | 69 | 0.010307 | 0.0025831 | 0 | 0 |  | 1 | TRUE | wye
37 | LV_96-18_0_4_load_63 | 70 | 0.0079007 | 0.0019801 | 0 | 0 |  | 1 | TRUE | wye
38 | LV_96-18_0_4_load_61 | 71 | 0.010673 | 0.002675 | 0 | 0 |  | 1 | TRUE | wye
39 | LV_96-18_0_4_load_87 | 72 | 0.0084972 | 0.0021296 | 0 | 0 |  | 1 | TRUE | wye
40 | LV_96-18_0_4_load_80 | 73 | 0.0059005 | 0.0014788 | 0 | 0 |  | 1 | TRUE | wye
41 | LV_96-18_0_4_load_78 | 77 | 0.0088222 | 0.002211 | 0 | 0 |  | 1 | TRUE | wye
42 | LV_96-18_0_4_load_77 | 80 | 0.0030687 | 0.00076908 | 0 | 0 |  | 1 | TRUE | wye
43 | LV_96-18_0_4_load_73 | 81 | 0.0029242 | 0.00073288 | 0 | 0 |  | 1 | TRUE | wye
44 | LV_96-18_0_4_load_91 | 84 | 0.0045047 | 0.001129 | 0 | 0 |  | 1 | TRUE | wye
45 | LV_96-18_0_4_load_67 | 86 | 0.0062623 | 0.0015695 | 0 | 0 |  | 1 | TRUE | wye
46 | LV_96-18_0_4_load_48 | 88 | 0.0085569 | 0.0021446 | 0 | 0 |  | 1 | TRUE | wye
47 | LV_96-18_0_4_load_69 | 89 | 0.0089158 | 0.0022345 | 0 | 0 |  | 1 | TRUE | wye
48 | LV_96-18_0_4_load_58 | 90 | 0.0085222 | 0.0021359 | 0 | 0 |  | 1 | TRUE | wye
49 | LV_96-18_0_4_load_76 | 91 | 0.012324 | 0.0030886 | 0 | 0 |  | 1 | TRUE | wye
50 | LV_96-18_0_4_load_68 | 92 | 0.0030015 | 0.00075225 | 0 | 0 |  | 1 | TRUE | wye
51 | LV_96-18_0_4_load_99 | 93 | 0.0084523 | 0.0021183 | 0 | 0 |  | 1 | TRUE | wye
52 | LV_96-18_0_4_load_100 | 94 | 0.021145 | 0.0052995 | 0 | 0 |  | 1 | TRUE | wye

## ext_grid
| name | bus | vm_pu | va_degree | slack_weight | in_service
0 |  | 41 | 1 | 0 | 1 | TRUE

## line
| name | std_type | from_bus | to_bus | length_km | r_ohm_per_km | x_ohm_per_km | c_nf_per_km | g_us_per_km | max_i_ka | df | parallel | type | in_service
0 | LV_96-18_0_4_line_0 |  | 0 | 1 | 0.075273 | 0.125 | 0.08 | 261 | 0 | 0.364 | 1 | 1 | cs | TRUE
1 | LV_96-18_0_4_line_1 |  | 1 | 2 | 0.1389 | 0.125 | 0.08 | 261 | 0 | 0.364 | 1 | 1 | cs | TRUE
2 | LV_96-18_0_4_line_2 |  | 2 | 5 | 0.023434 | 0.125 | 0.08 | 261 | 0 | 0.364 | 1 | 1 | cs | TRUE
3 | LV_96-18_0_4_line_3 |  | 3 | 4 | 0.068862 | 0.125 | 0.08 | 261 | 0 | 0.364 | 1 | 1 | cs | TRUE
4 | LV_96-18_0_4_line_4 |  | 3 | 5 | 0.033674 | 0.125 | 0.08 | 261 | 0 | 0.364 | 1 | 1 | cs | TRUE
5 | LV_96-18_0_4_line_5 |  | 4 | 9 | 0.041138 | 0.125 | 0.08 | 261 | 0 | 0.364 | 1 | 1 | cs | TRUE
6 | LV_96-18_0_4_line_6 |  | 6 | 7 | 0.11351 | 0.125 | 0.08 | 261 | 0 | 0.364 | 1 | 1 | cs | TRUE
7 | LV_96-18_0_4_line_7 |  | 6 | 8 | 0.034718 | 0.125 | 0.08 | 261 | 0 | 0.364 | 1 | 1 | cs | TRUE
8 | LV_96-18_0_4_line_8 |  | 7 | 14 | 0.029734 | 0.125 | 0.08 | 261 | 0 | 0.364 | 1 | 1 | cs | TRUE
9 | LV_96-18_0_4_line_9 |  | 7 | 10 | 0.066213 | 0.125 | 0.08 | 261 | 0 | 0.364 | 1 | 1 | cs | TRUE
10 | LV_96-18_0_4_line_10 |  | 9 | 12 | 0.042659 | 0.125 | 0.08 | 261 | 0 | 0.364 | 1 | 1 | cs | TRUE
11 | LV_96-18_0_4_line_11 |  | 9 | 13 | 0.070438 | 0.125 | 0.08 | 261 | 0 | 0.364 | 1 | 1 | cs | TRUE
12 | LV_96-18_0_4_line_12 |  | 10 | 11 | 0.04989 | 0.125 | 0.08 | 261 | 0 | 0.364 | 1 | 1 | cs | TRUE
13 | LV_96-18_0_4_line_13 |  | 11 | 26 | 0.064439 | 0.125 | 0.08 | 261 | 0 | 0.364 | 1 | 1 | cs | TRUE
14 | LV_96-18_0_4_line_14 |  | 12 | 19 | 0.004684 | 0.125 | 0.08 | 261 | 0 | 0.364 | 1 | 1 | cs | TRUE
15 | LV_96-18_0_4_line_15 |  | 15 | 16 | 0.024905 | 0.125 | 0.08 | 261 | 0 | 0.364 | 1 | 1 | cs | TRUE
16 | LV_96-18_0_4_line_16 |  | 15 | 17 | 0.022967 | 0.125 | 0.08 | 261 | 0 | 0.364 | 1 | 1 | cs | TRUE
17 | LV_96-18_0_4_line_17 |  | 16 | 60 | 0.023681 | 0.125 | 0.08 | 261 | 0 | 0.364 | 1 | 1 | cs | TRUE
18 | LV_96-18_0_4_line_18 |  | 17 | 39 | 0.088641 | 0.125 | 0.08 | 261 | 0 | 0.364 | 1 | 1 | cs | TRUE
19 | LV_96-18_0_4_line_19 |  | 18 | 19 | 0.029827 | 0.125 | 0.08 | 261 | 0 | 0.364 | 1 | 1 | cs | TRUE
20 | LV_96-18_0_4_line_20 |  | 19 | 39 | 0.049452 | 0.125 | 0.08 | 261 | 0 | 0.364 | 1 | 1 | cs | TRUE
21 | LV_96-18_0_4_line_21 |  | 20 | 21 | 0.01288 | 0.125 | 0.08 | 261 | 0 | 0.364 | 1 | 1 | cs | TRUE
22 | LV_96-18_0_4_line_22 |  | 20 | 22 | 0.013035 | 0.125 | 0.08 | 261 | 0 | 0.364 | 1 | 1 | cs | TRUE
23 | LV_96-18_0_4_line_23 |  | 22 | 56 | 0.011018 | 0.125 | 0.08 | 261 | 0 | 0.364 | 1 | 1 | cs | TRUE
24 | LV_96-18_0_4_line_24 |  | 23 | 24 | 0.036404 | 0.125 | 0.08 | 261 | 0 | 0.364 | 1 | 1 | cs | TRUE
25 | LV_96-18_0_4_line_25 |  | 23 | 25 | 0.04569 | 0.125 | 0.08 | 261 | 0 | 0.364 | 1 | 1 | cs | TRUE
26 | LV_96-18_0_4_line_26 |  | 24 | 51 | 0.015436 | 0.125 | 0.08 | 261 | 0 | 0.364 | 1 | 1 | cs | TRUE
27 | LV_96-18_0_4_line_27 |  | 25 | 45 | 0.047289 | 0.125 | 0.08 | 261 | 0 | 0.364 | 1 | 1 | cs | TRUE
28 | LV_96-18_0_4_line_28 |  | 26 | 27 | 0.011167 | 0.125 | 0.08 | 261 | 0 | 0.364 | 1 | 1 | cs | TRUE
29 | LV_96-18_0_4_line_29 |  | 26 | 28 | 0.02075 | 0.125 | 0.08 | 261 | 0 | 0.364 | 1 | 4 | cs | TRUE
30 | LV_96-18_0_4_line_30 |  | 26 | 29 | 0.033858 | 0.125 | 0.08 | 261 | 0 | 0.364 | 1 | 4 | cs | TRUE
31 | LV_96-18_0_4_line_31 |  | 27 | 70 | 0.041186 | 0.125 | 0.08 | 261 | 0 | 0.364 | 1 | 1 | cs | TRUE
32 | LV_96-18_0_4_line_32 |  | 27 | 71 | 0.007138 | 0.125 | 0.08 | 261 | 0 | 0.364 | 1 | 1 | cs | TRUE
33 | LV_96-18_0_4_line_33 |  | 28 | 41 | 0.030174 | 0.125 | 0.08 | 261 | 0 | 0.364 | 1 | 4 | cs | TRUE
34 | LV_96-18_0_4_line_34 |  | 28 | 42 | 0.023041 | 0.125 | 0.08 | 261 | 0 | 0.364 | 1 | 4 | cs | TRUE
35 | LV_96-18_0_4_line_35 |  | 28 | 43 | 0.03953 | 0.125 | 0.08 | 261 | 0 | 0.364 | 1 | 1 | cs | TRUE
36 | LV_96-18_0_4_line_36 |  | 29 | 44 | 0.003934 | 0.125 | 0.08 | 261 | 0 | 0.364 | 1 | 2 | cs | TRUE
37 | LV_96-18_0_4_line_37 |  | 30 | 31 | 0.01141 | 0.125 | 0.08 | 261 | 0 | 0.364 | 1 | 4 | cs | TRUE
38 | LV_96-18_0_4_line_38 |  | 30 | 32 | 0.0298 | 0.125 | 0.08 | 261 | 0 | 0.364 | 1 | 2 | cs | TRUE
39 | LV_96-18_0_4_line_39 |  | 30 | 33 | 0.026602 | 0.125 | 0.08 | 261 | 0 | 0.364 | 1 | 1 | cs | TRUE
40 | LV_96-18_0_4_line_40 |  | 31 | 34 | 0.022969 | 0.125 | 0.08 | 261 | 0 | 0.364 | 1 | 4 | cs | TRUE
41 | LV_96-18_0_4_line_41 |  | 32 | 61 | 0.070408 | 0.125 | 0.08 | 261 | 0 | 0.364 | 1 | 1 | cs | TRUE
42 | LV_96-18_0_4_line_42 |  | 34 | 63 | 0.044043 | 0.125 | 0.08 | 261 | 0 | 0.364 | 1 | 4 | cs | TRUE
43 | LV_96-18_0_4_line_43 |  | 35 | 36 | 0.011379 | 0.125 | 0.08 | 261 | 0 | 0.364 | 1 | 1 | cs | TRUE
44 | LV_96-18_0_4_line_44 |  | 35 | 37 | 0.004177 | 0.125 | 0.08 | 261 | 0 | 0.364 | 1 | 1 | cs | TRUE
45 | LV_96-18_0_4_line_45 |  | 35 | 38 | 0.017682 | 0.125 | 0.08 | 261 | 0 | 0.364 | 1 | 1 | cs | TRUE
46 | LV_96-18_0_4_line_46 |  | 36 | 44 | 0.01 | 0.125 | 0.08 | 261 | 0 | 0.364 | 1 | 1 | cs | TRUE
47 | LV_96-18_0_4_line_47 |  | 38 | 40 | 0.018858 | 0.125 | 0.08 | 261 | 0 | 0.364 | 1 | 1 | cs | TRUE
48 | LV_96-18_0_4_line_48 |  | 39 | 40 | 0.014155 | 0.125 | 0.08 | 261 | 0 | 0.364 | 1 | 1 | cs | TRUE
49 | LV_96-18_0_4_line_49 |  | 42 | 66 | 0.021856 | 0.125 | 0.08 | 261 | 0 | 0.364 | 1 | 4 | cs | TRUE
50 | LV_96-18_0_4_line_50 |  | 43 | 67 | 0.033998 | 0.125 | 0.08 | 261 | 0 | 0.364 | 1 | 1 | cs | TRUE
51 | LV_96-18_0_4_line_51 |  | 45 | 68 | 0.040805 | 0.125 | 0.08 | 261 | 0 | 0.364 | 1 | 1 | cs | TRUE
52 | LV_96-18_0_4_line_52 |  | 46 | 47 | 0.07301 | 0.125 | 0.08 | 261 | 0 | 0.364 | 1 | 1 | cs | TRUE
53 | LV_96-18_0_4_line_53 |  | 46 | 48 | 0.27494 | 0.125 | 0.08 | 261 | 0 | 0.364 | 1 | 1 | cs | TRUE
54 | LV_96-18_0_4_line_54 |  | 46 | 49 | 0.013439 | 0.125 | 0.08 | 261 | 0 | 0.364 | 1 | 1 | cs | TRUE
55 | LV_96-18_0_4_line_55 |  | 47 | 53 | 0.047426 | 0.125 | 0.08 | 261 | 0 | 0.364 | 1 | 1 | cs | TRUE
56 | LV_96-18_0_4_line_56 |  | 47 | 54 | 0.025815 | 0.125 | 0.08 | 261 | 0 | 0.364 | 1 | 1 | cs | TRUE
57 | LV_96-18_0_4_line_57 |  | 48 | 57 | 0.03785 | 0.125 | 0.08 | 261 | 0 | 0.364 | 1 | 1 | cs | TRUE
58 | LV_96-18_0_4_line_58 |  | 49 | 55 | 0.016118 | 0.125 | 0.08 | 261 | 0 | 0.364 | 1 | 1 | cs | TRUE
59 | LV_96-18_0_4_line_59 |  | 50 | 51 | 0.010074 | 0.125 | 0.08 | 261 | 0 | 0.364 | 1 | 1 | cs | TRUE
60 | LV_96-18_0_4_line_60 |  | 50 | 52 | 0.030674 | 0.125 | 0.08 | 261 | 0 | 0.364 | 1 | 1 | cs | TRUE
61 | LV_96-18_0_4_line_61 |  | 52 | 69 | 0.025332 | 0.125 | 0.08 | 261 | 0 | 0.364 | 1 | 1 | cs | TRUE
62 | LV_96-18_0_4_line_62 |  | 53 | 72 | 0.038855 | 0.125 | 0.08 | 261 | 0 | 0.364 | 1 | 3 | cs | TRUE
63 | LV_96-18_0_4_line_63 |  | 54 | 73 | 0.025868 | 0.125 | 0.08 | 261 | 0 | 0.364 | 1 | 1 | cs | TRUE
64 | LV_96-18_0_4_line_64 |  | 55 | 56 | 0.053578 | 0.125 | 0.08 | 261 | 0 | 0.364 | 1 | 1 | cs | TRUE
65 | LV_96-18_0_4_line_65 |  | 56 | 84 | 0.0054623 | 0.125 | 0.08 | 261 | 0 | 0.364 | 1 | 1 | cs | TRUE
66 | LV_96-18_0_4_line_66 |  | 58 | 59 | 0.0081569 | 0.125 | 0.08 | 261 | 0 | 0.364 | 1 | 1 | cs | TRUE
67 | LV_96-18_0_4_line_67 |  | 59 | 60 | 0.014847 | 0.125 | 0.08 | 261 | 0 | 0.364 | 1 | 1 | cs | TRUE
68 | LV_96-18_0_4_line_68 |  | 62 | 63 | 0.002809 | 0.125 | 0.08 | 261 | 0 | 0.364 | 1 | 1 | cs | TRUE
69 | LV_96-18_0_4_line_69 |  | 62 | 64 | 0.0063354 | 0.125 | 0.08 | 261 | 0 | 0.364 | 1 | 1 | cs | TRUE
70 | LV_96-18_0_4_line_70 |  | 63 | 65 | 0.031525 | 0.125 | 0.08 | 261 | 0 | 0.364 | 1 | 4 | cs | TRUE
71 | LV_96-18_0_4_line_71 |  | 65 | 85 | 0.018667 | 0.125 | 0.08 | 261 | 0 | 0.364 | 1 | 4 | cs | TRUE
72 | LV_96-18_0_4_line_72 |  | 66 | 87 | 0.038372 | 0.125 | 0.08 | 261 | 0 | 0.364 | 1 | 4 | cs | TRUE
73 | LV_96-18_0_4_line_73 |  | 66 | 90 | 0.067718 | 0.125 | 0.08 | 261 | 0 | 0.364 | 1 | 1 | cs | TRUE
74 | LV_96-18_0_4_line_74 |  | 68 | 76 | 0.020336 | 0.125 | 0.08 | 261 | 0 | 0.364 | 1 | 1 | cs | TRUE
75 | LV_96-18_0_4_line_75 |  | 69 | 83 | 0.036426 | 0.125 | 0.08 | 261 | 0 | 0.364 | 1 | 1 | cs | TRUE
76 | LV_96-18_0_4_line_76 |  | 72 | 74 | 0.028421 | 0.125 | 0.08 | 261 | 0 | 0.364 | 1 | 3 | cs | TRUE
77 | LV_96-18_0_4_line_77 |  | 73 | 83 | 0.010095 | 0.125 | 0.08 | 261 | 0 | 0.364 | 1 | 1 | cs | TRUE
78 | LV_96-18_0_4_line_78 |  | 74 | 75 | 0.037006 | 0.125 | 0.08 | 261 | 0 | 0.364 | 1 | 3 | cs | TRUE
79 | LV_96-18_0_4_line_79 |  | 75 | 86 | 0.016725 | 0.125 | 0.08 | 261 | 0 | 0.364 | 1 | 4 | cs | TRUE
80 | LV_96-18_0_4_line_80 |  | 76 | 77 | 0.063419 | 0.125 | 0.08 | 261 | 0 | 0.364 | 1 | 1 | cs | TRUE
81 | LV_96-18_0_4_line_81 |  | 78 | 79 | 0.043359 | 0.125 | 0.08 | 261 | 0 | 0.364 | 1 | 1 | cs | TRUE
82 | LV_96-18_0_4_line_82 |  | 78 | 80 | 0.016101 | 0.125 | 0.08 | 261 | 0 | 0.364 | 1 | 1 | cs | TRUE
83 | LV_96-18_0_4_line_83 |  | 79 | 93 | 0.012844 | 0.125 | 0.08 | 261 | 0 | 0.364 | 1 | 1 | cs | TRUE
84 | LV_96-18_0_4_line_84 |  | 79 | 94 | 0.025704 | 0.125 | 0.08 | 261 | 0 | 0.364 | 1 | 1 | cs | TRUE
85 | LV_96-18_0_4_line_85 |  | 80 | 91 | 0.033625 | 0.125 | 0.08 | 261 | 0 | 0.364 | 1 | 2 | cs | TRUE
86 | LV_96-18_0_4_line_86 |  | 81 | 82 | 0.0082575 | 0.125 | 0.08 | 261 | 0 | 0.364 | 1 | 1 | cs | TRUE
87 | LV_96-18_0_4_line_87 |  | 82 | 89 | 0.038017 | 0.125 | 0.08 | 261 | 0 | 0.364 | 1 | 1 | cs | TRUE
88 | LV_96-18_0_4_line_88 |  | 82 | 88 | 0.066412 | 0.125 | 0.08 | 261 | 0 | 0.364 | 1 | 1 | cs | TRUE
89 | LV_96-18_0_4_line_89 |  | 85 | 86 | 0.015897 | 0.125 | 0.08 | 261 | 0 | 0.364 | 1 | 4 | cs | TRUE
90 | LV_96-18_0_4_line_90 |  | 85 | 87 | 0.04086 | 0.125 | 0.08 | 261 | 0 | 0.364 | 1 | 4 | cs | TRUE
91 | LV_96-18_0_4_line_91 |  | 87 | 91 | 0.01662 | 0.125 | 0.08 | 261 | 0 | 0.364 | 1 | 4 | cs | TRUE
92 | LV_96-18_0_4_line_92 |  | 89 | 92 | 0.049083 | 0.125 | 0.08 | 261 | 0 | 0.364 | 1 | 1 | cs | TRUE
93 | LV_96-18_0_4_line_93 |  | 90 | 92 | 0.024982 | 0.125 | 0.08 | 261 | 0 | 0.364 | 1 | 1 | cs | TRUE

## trafo
| name | std_type | hv_bus | lv_bus | sn_mva | vn_hv_kv | vn_lv_kv | vk_percent | vkr_percent | pfe_kw | i0_percent | shift_degree | tap_side | tap_neutral | tap_min | tap_max | tap_step_percent | tap_step_degree | tap_pos | tap_phase_shifter | parallel | df | in_service
0 | LV_96-18_0_4_trafo_45 | 0.63 MVA 20/0.4 kV | 95 | 41 | 0.63 | 20 | 0.4 | 6 | 1.206 | 1.65 | 0.2619 | 150 | hv | 0 | -2 | 2 | 2.5 | 0 | 0 | FALSE | 1 | 1 | TRUE

## line_geodata
| x0 | y0 | x1 | y1 | x2 | y2 | x3 | y3 | x4 | y4 | x5 | y5 | x6 | y6 | x7 | y7 | x8 | y8 | x9 | y9 | x10 | y10 | x11 | y11 | x12 | y12 | x13 | y13 | x14 | y14 | x15 | y15 | x16 | y16 | x17 | y17 | x18 | y18 | x19 | y19 | x20 | y20
0 | 2677130.3857 | 1254724.0067 | 2677124.4895 | 1254711.0203 | 2677108.3926 | 1254687.6823 | 2677091.5876 | 1254668.3159 | 2677088.8575 | 1254661.8495
1 | 2677130.3857 | 1254724.0067 | 2677139.6567 | 1254726.9519 | 2677157.7929 | 1254770.3426 | 2677161.1479 | 1254772.8214 | 2677176.4862 | 1254765.7716 | 2677194.2306 | 1254803.3085 | 2677196.7015 | 1254808.7892 | 2677208.8723 | 1254802.8211
2 | 2677208.8723 | 1254802.8211 | 2677208.0151 | 1254798.5624 | 2677208.7895 | 1254796.4487 | 2677212.7864 | 1254794.8218 | 2677218.5792 | 1254792.5845 | 2677224.2401 | 1254791.2017 | 2677224.7229 | 1254791.1464
3 | 2677255.5626 | 1254784.861 | 2677260.8865 | 1254775.201 | 2677266.4644 | 1254768.0462 | 2677267.7258 | 1254766.7728 | 2677273.6585 | 1254761.3351 | 2677288.3374 | 1254750.4963 | 2677295.1042 | 1254746.4705 | 2677304.0569 | 1254741.428 | 2677306.1055 | 1254739.9536
4 | 2677255.5626 | 1254784.861 | 2677253.4248 | 1254787.9687 | 2677250.0728 | 1254790.4713 | 2677245.2248 | 1254791.987 | 2677241.2581 | 1254791.8797 | 2677235.8323 | 1254790.8526 | 2677229.7253 | 1254790.5728 | 2677224.7229 | 1254791.1464
5 | 2677306.1055 | 1254739.9536 | 2677308.5508 | 1254743.9218 | 2677338.1975 | 1254722.6708
6 | 2677262.2714 | 1254492.8092 | 2677269.7758 | 1254481.4208 | 2677286.5228 | 1254486.7433 | 2677286.2094 | 1254480.1231 | 2677293.3157 | 1254478.4257 | 2677298.3147 | 1254474.0321 | 2677301.2055 | 1254466.4197 | 2677307.1195 | 1254435.8631 | 2677310.0971 | 1254420.4572 | 2677303.4833 | 1254419.0921
7 | 2677262.2714 | 1254492.8092 | 2677236.5987 | 1254516.1818
8 | 2677303.4833 | 1254419.0921 | 2677300.5297 | 1254422.267 | 2677295.2042 | 1254447.1005
9 | 2677303.4833 | 1254419.0921 | 2677310.0971 | 1254420.4572 | 2677314.7266 | 1254421.2515 | 2677311.7505 | 1254436.5463 | 2677316.9103 | 1254437.1696 | 2677312.0561 | 1254461.6689 | 2677310.6802 | 1254469.39 | 2677311.824 | 1254469.6162
10 | 2677338.1975 | 1254722.6708 | 2677372.65 | 1254697.3797
11 | 2677338.1975 | 1254722.6708 | 2677345.3094 | 1254734.9617 | 2677334.3509 | 1254742.8133 | 2677352.6041 | 1254781.4782
12 | 2677311.824 | 1254469.6162 | 2677311.6397 | 1254477.9533 | 2677313.5412 | 1254484.8611 | 2677320.3305 | 1254493.5784 | 2677334.0704 | 1254512.4416
13 | 2677372.0101 | 1254564.5281 | 2677334.0704 | 1254512.4416
14 | 2677371.9032 | 1254692.7554 | 2677372.65 | 1254697.3797
15 | 2677313.4914 | 1254641.7437 | 2677315.6758 | 1254632.1873 | 2677318.5782 | 1254626.5766 | 2677322.1067 | 1254618.5316
16 | 2677313.4914 | 1254641.7437 | 2677336.1831 | 1254638.199
17 | 2677322.1067 | 1254618.5316 | 2677324.7366 | 1254612.5354 | 2677322.4235 | 1254595.5593
18 | 2677402.4009 | 1254660.1184 | 2677376.3571 | 1254664.259 | 2677367.7552 | 1254655.7181 | 2677363.8083 | 1254633.8836 | 2677336.1831 | 1254638.199
19 | 2677371.9032 | 1254692.7554 | 2677355.3707 | 1254704.5593 | 2677347.6449 | 1254710.1099
20 | 2677402.4009 | 1254660.1184 | 2677404.2376 | 1254669.6606 | 2677371.9032 | 1254692.7554
21 | 2677607.0846 | 1254379.6768 | 2677596.9611 | 1254387.639
22 | 2677607.0846 | 1254379.6768 | 2677614.3652 | 1254390.4885
23 | 2677610.5386 | 1254397.6242 | 2677616.5202 | 1254393.6886 | 2677614.3652 | 1254390.4885
24 | 2677508.9558 | 1254329.3213 | 2677530.8304 | 1254358.4207
25 | 2677471.492 | 1254355.6286 | 2677508.9558 | 1254329.3213
26 | 2677540.1054 | 1254370.7591 | 2677530.8304 | 1254358.4207
27 | 2677471.492 | 1254355.6286 | 2677472.4815 | 1254363.6141 | 2677476.6821 | 1254363.7469 | 2677478.6186 | 1254385.8331 | 2677469.4479 | 1254386.7249 | 2677469.7387 | 1254390.368
28 | 2677372.0101 | 1254564.5281 | 2677360.9429 | 1254566.2404
29 | 2677372.0101 | 1254564.5281 | 2677379.0292 | 1254563.7303 | 2677384.7802 | 1254571.6335 | 2677387.9486 | 1254569.3399
30 | 2677391.9687 | 1254591.9203 | 2677372.0101 | 1254564.5281
31 | 2677360.9429 | 1254566.2404 | 2677343.359 | 1254568.9795 | 2677336.6656 | 1254565.067 | 2677334.4158 | 1254549.5928
32 | 2677360.9429 | 1254566.2404 | 2677353.8899 | 1254567.3391
33 | 2677387.9486 | 1254569.3399 | 2677405.6027 | 1254593.8103
34 | 2677387.9486 | 1254569.3399 | 2677392.4879 | 1254566.0634 | 2677409.7522 | 1254563.5725
35 | 2677387.9486 | 1254569.3399 | 2677364.5455 | 1254537.4823
36 | 2677391.9687 | 1254591.9203 | 2677388.1253 | 1254592.7596
37 | 2677440.8519 | 1254648.7125 | 2677437.5095 | 1254644.1209 | 2677442.3404 | 1254641.0373
38 | 2677440.8519 | 1254648.7125 | 2677452.8567 | 1254675.9877
39 | 2677440.8519 | 1254648.7125 | 2677423.758 | 1254661.3095 | 2677419.3825 | 1254664.4191
40 | 2677442.3404 | 1254641.0373 | 2677444.1024 | 1254641.2939 | 2677461.3603 | 1254629.0015
41 | 2677452.8567 | 1254675.9877 | 2677470.7946 | 1254716.7435 | 2677480.6824 | 1254740.6593
42 | 2677497.2338 | 1254603.4495 | 2677461.3603 | 1254629.0015
43 | 2677392.8068 | 1254598.7919 | 2677394.561 | 1254610.0343
44 | 2677390.398 | 1254610.5025 | 2677394.561 | 1254610.0343
45 | 2677394.561 | 1254610.0343 | 2677397.2955 | 1254627.5032
46 | 2677392.8068 | 1254598.7919 | 2677389.3691 | 1254599.1806 | 2677388.1253 | 1254592.7596
47 | 2677400.2119 | 1254646.134 | 2677397.2955 | 1254627.5032
48 | 2677402.4009 | 1254660.1184 | 2677400.2119 | 1254646.134
49 | 2677430.5104 | 1254558.0432 | 2677424.0838 | 1254559.6826 | 2677421.2482 | 1254561.9139 | 2677409.7522 | 1254563.5725
50 | 2677344.4175 | 1254510.0829 | 2677364.5455 | 1254537.4823
51 | 2677467.1458 | 1254426.58 | 2677465.8482 | 1254408.7053 | 2677471.1331 | 1254407.8405 | 2677469.7387 | 1254390.368
52 | 2677637.3405 | 1254503.1761 | 2677673.6935 | 1254476.9888 | 2677668.1141 | 1254471.5449 | 2677659.8564 | 1254452.8783
53 | 2677659.8564 | 1254452.8783 | 2677668.1141 | 1254471.5449 | 2677673.6935 | 1254476.9888 | 2677675.5109 | 1254478.7695 | 2677684.8238 | 1254472.7871 | 2677695.7626 | 1254465.3584 | 2677708.9396 | 1254456.4024 | 2677742.9637 | 1254505.9078 | 2677746.8502 | 1254511.563 | 2677739.9729 | 1254515.9205 | 2677729.7569 | 1254523.4587 | 2677717.4087 | 1254531.3581 | 2677724.0192 | 1254543.2982 | 2677735.1067 | 1254555.5639 | 2677734.7232 | 1254559.4951 | 2677735.4001 | 1254563.6738 | 2677718.6678 | 1254573.9396 | 2677708.8541 | 1254581.3053 | 2677707.8406 | 1254582.0703 | 2677689.0325 | 1254596.4566 | 2677683.0749 | 1254598.58
54 | 2677659.8564 | 1254452.8783 | 2677653.4243 | 1254457.2306 | 2677650.0461 | 1254452.6735
55 | 2677637.3405 | 1254503.1761 | 2677598.6823 | 1254530.6498
56 | 2677637.3405 | 1254503.1761 | 2677622.1415 | 1254482.3097
57 | 2677683.0749 | 1254598.58 | 2677676.6321 | 1254600.875 | 2677666.4854 | 1254610.627 | 2677664.9319 | 1254614.6096 | 2677661.3056 | 1254621.8897 | 2677664.2632 | 1254625.3199
58 | 2677642.2265 | 1254439.5373 | 2677641.4963 | 1254441.14 | 2677650.0461 | 1254452.6735
59 | 2677546.1587 | 1254378.8116 | 2677540.1054 | 1254370.7591
60 | 2677546.1587 | 1254378.8116 | 2677564.347 | 1254403.5109
61 | 2677564.347 | 1254403.5109 | 2677579.3679 | 1254423.9088
62 | 2677598.6823 | 1254530.6498 | 2677590.3616 | 1254536.5632 | 2677567.1243 | 1254553.3162
63 | 2677622.1415 | 1254482.3097 | 2677606.911 | 1254461.4002
64 | 2677610.5386 | 1254397.6242 | 2677616.4672 | 1254405.2076 | 2677622.6996 | 1254408.614 | 2677626.6713 | 1254414.1145 | 2677628.0194 | 1254418.3242 | 2677628.8092 | 1254420.8031 | 2677642.2265 | 1254439.5373
65 | 2677610.5386 | 1254397.6242 | 2677605.9725 | 1254400.6222
66 | 2677320.8439 | 1254581.1351 | 2677319.7201 | 1254575.5424 | 2677317.3081 | 1254575.0987
67 | 2677320.8439 | 1254581.1351 | 2677322.0365 | 1254587.0701 | 2677323.2605 | 1254593.8578 | 2677322.4235 | 1254595.5593 | 2677322.4235 | 1254595.5593
68 | 2677498.7341 | 1254605.8264 | 2677497.2338 | 1254603.4495
69 | 2677498.7341 | 1254605.8264 | 2677503.9587 | 1254602.2429
70 | 2677497.2338 | 1254603.4495 | 2677489.9383 | 1254591.9344 | 2677490.1725 | 1254574.0429
71 | 2677494.8662 | 1254558.3961 | 2677490.353 | 1254560.2607 | 2677490.1725 | 1254574.0429
72 | 2677430.5104 | 1254558.0432 | 2677456.1183 | 1254560.1573 | 2677458.9071 | 1254558.0478 | 2677459.1339 | 1254548.7883
73 | 2677430.5104 | 1254558.0432 | 2677429.1649 | 1254548.4407 | 2677428.8555 | 1254490.42
74 | 2677467.1458 | 1254426.58 | 2677469.2954 | 1254446.8009
75 | 2677600.9673 | 1254453.2402 | 2677579.3679 | 1254423.9088
76 | 2677544.0699 | 1254569.9375 | 2677567.1243 | 1254553.3162
77 | 2677600.9673 | 1254453.2402 | 2677606.911 | 1254461.4002
78 | 2677521.7259 | 1254540.3897 | 2677544.0699 | 1254569.9375
79 | 2677521.7259 | 1254540.3897 | 2677508.3833 | 1254550.4749
80 | 2677469.2954 | 1254446.8009 | 2677507.0954 | 1254443.1704 | 2677504.9385 | 1254417.8173
81 | 2677488.7985 | 1254496.8932 | 2677490.3933 | 1254498.9712 | 2677526.1786 | 1254495.9149 | 2677525.7965 | 1254491.1063
82 | 2677488.7985 | 1254496.8932 | 2677475.9264 | 1254506.5653
83 | 2677525.7965 | 1254491.1063 | 2677538.6159 | 1254489.8398
84 | 2677523.7782 | 1254465.4831 | 2677525.7965 | 1254491.1063
85 | 2677459.5466 | 1254532.1731 | 2677459.8832 | 1254518.6201 | 2677475.9264 | 1254506.5653
86 | 2677393.897 | 1254410.9666 | 2677400.6404 | 1254406.2009
87 | 2677393.897 | 1254410.9666 | 2677397.3592 | 1254427.7576 | 2677396.8745 | 1254448.6251
88 | 2677393.897 | 1254410.9666 | 2677340.0257 | 1254449.8055
89 | 2677494.8662 | 1254558.3961 | 2677499.8039 | 1254556.9596 | 2677508.3833 | 1254550.4749
90 | 2677459.1339 | 1254548.7883 | 2677469.9086 | 1254547.5283 | 2677485.9352 | 1254547.9159 | 2677491.5147 | 1254552.2032 | 2677494.8662 | 1254558.3961
91 | 2677459.1339 | 1254548.7883 | 2677459.5466 | 1254532.1731
92 | 2677427.0508 | 1254467.3212 | 2677425.2443 | 1254465.1942 | 2677422.0443 | 1254463.5512 | 2677396.4788 | 1254465.6631 | 2677396.8745 | 1254448.6251
93 | 2677427.0508 | 1254467.3212 | 2677430.2298 | 1254471.0638 | 2677430.7293 | 1254473.8279 | 2677428.7803 | 1254476.3265 | 2677428.8555 | 1254490.42

## bus_geodata
| x | y | coords
0 | 2677088.8575 | 1254661.8495
1 | 2677130.3857 | 1254724.0067
2 | 2677208.8723 | 1254802.8211
3 | 2677255.5626 | 1254784.861
4 | 2677306.1055 | 1254739.9536
5 | 2677224.7229 | 1254791.1464
6 | 2677262.2714 | 1254492.8092
7 | 2677303.4833 | 1254419.0921
8 | 2677236.5987 | 1254516.1818
9 | 2677338.1975 | 1254722.6708
10 | 2677311.824 | 1254469.6162
11 | 2677334.0704 | 1254512.4416
12 | 2677372.65 | 1254697.3797
13 | 2677352.6041 | 1254781.4782
14 | 2677295.2042 | 1254447.1005
15 | 2677313.4914 | 1254641.7437
16 | 2677322.1067 | 1254618.5316
17 | 2677336.1831 | 1254638.199
18 | 2677347.6449 | 1254710.1099
19 | 2677371.9032 | 1254692.7554
20 | 2677607.0846 | 1254379.6768
21 | 2677596.9611 | 1254387.639
22 | 2677614.3652 | 1254390.4885
23 | 2677508.9558 | 1254329.3213
24 | 2677530.8304 | 1254358.4207
25 | 2677471.492 | 1254355.6286
26 | 2677372.0101 | 1254564.5281
27 | 2677360.9429 | 1254566.2404
28 | 2677387.9486 | 1254569.3399
29 | 2677391.9687 | 1254591.9203
30 | 2677440.8519 | 1254648.7125
31 | 2677442.3404 | 1254641.0373
32 | 2677452.8567 | 1254675.9877
33 | 2677419.3825 | 1254664.4191
34 | 2677461.3603 | 1254629.0015
35 | 2677394.561 | 1254610.0343
36 | 2677392.8068 | 1254598.7919
37 | 2677390.398 | 1254610.5025
38 | 2677397.2955 | 1254627.5032
39 | 2677402.4009 | 1254660.1184
40 | 2677400.2119 | 1254646.134
41 | 2677405.6027 | 1254593.8103
42 | 2677409.7522 | 1254563.5725
43 | 2677364.5455 | 1254537.4823
44 | 2677388.1253 | 1254592.7596
45 | 2677469.7387 | 1254390.368
46 | 2677659.8564 | 1254452.8783
47 | 2677637.3405 | 1254503.1761
48 | 2677683.0749 | 1254598.58
49 | 2677650.0461 | 1254452.6735
50 | 2677546.1587 | 1254378.8116
51 | 2677540.1054 | 1254370.7591
52 | 2677564.347 | 1254403.5109
53 | 2677598.6823 | 1254530.6498
54 | 2677622.1415 | 1254482.3097
55 | 2677642.2265 | 1254439.5373
56 | 2677610.5386 | 1254397.6242
57 | 2677664.2632 | 1254625.3199
58 | 2677317.3081 | 1254575.0987
59 | 2677320.8439 | 1254581.1351
60 | 2677322.4235 | 1254595.5593
61 | 2677480.6824 | 1254740.6593
62 | 2677498.7341 | 1254605.8264
63 | 2677497.2338 | 1254603.4495
64 | 2677503.9587 | 1254602.2429
65 | 2677490.1726 | 1254574.0429
66 | 2677430.5104 | 1254558.0432
67 | 2677344.4175 | 1254510.0829
68 | 2677467.1458 | 1254426.58
69 | 2677579.3679 | 1254423.9088
70 | 2677334.4158 | 1254549.5928
71 | 2677353.8899 | 1254567.3391
72 | 2677567.1243 | 1254553.3162
73 | 2677606.911 | 1254461.4002
74 | 2677544.0699 | 1254569.9375
75 | 2677521.7259 | 1254540.3897
76 | 2677469.2954 | 1254446.8009
77 | 2677504.9385 | 1254417.8173
78 | 2677488.7985 | 1254496.8932
79 | 2677525.7965 | 1254491.1063
80 | 2677475.9264 | 1254506.5653
81 | 2677400.6404 | 1254406.2009
82 | 2677393.897 | 1254410.9666
83 | 2677600.9673 | 1254453.2402
84 | 2677605.9725 | 1254400.6222
85 | 2677494.8662 | 1254558.3961
86 | 2677508.3833 | 1254550.4749
87 | 2677459.1339 | 1254548.7883
88 | 2677340.0257 | 1254449.8055
89 | 2677396.8745 | 1254448.6251
90 | 2677428.8555 | 1254490.42
91 | 2677459.5466 | 1254532.1731
92 | 2677427.0508 | 1254467.3212
93 | 2677538.6159 | 1254489.8398
94 | 2677523.7782 | 1254465.4831
95 | 2677387.9486 | 1254569.3399

## line_std_types
| c_nf_per_km | r_ohm_per_km | x_ohm_per_km | max_i_ka | type | q_mm2 | alpha | voltage_rating
NAYY 4x50 SE | 210 | 0.642 | 0.083 | 0.142 | cs | 50 | 0.00403 | LV
NAYY 4x120 SE | 264 | 0.225 | 0.08 | 0.242 | cs | 120 | 0.00403 | LV
NAYY 4x150 SE | 261 | 0.208 | 0.08 | 0.27 | cs | 150 | 0.00403 | LV
NA2XS2Y 1x95 RM/25 12/20 kV | 216 | 0.313 | 0.132 | 0.252 | cs | 95 | 0.00403 | MV
NA2XS2Y 1x185 RM/25 12/20 kV | 273 | 0.161 | 0.117 | 0.362 | cs | 185 | 0.00403 | MV
NA2XS2Y 1x240 RM/25 12/20 kV | 304 | 0.122 | 0.112 | 0.421 | cs | 240 | 0.00403 | MV
NA2XS2Y 1x95 RM/25 6/10 kV | 315 | 0.313 | 0.123 | 0.249 | cs | 95 | 0.00403 | MV
NA2XS2Y 1x185 RM/25 6/10 kV | 406 | 0.161 | 0.11 | 0.358 | cs | 185 | 0.00403 | MV
NA2XS2Y 1x240 RM/25 6/10 kV | 456 | 0.122 | 0.105 | 0.416 | cs | 240 | 0.00403 | MV
NA2XS2Y 1x150 RM/25 12/20 kV | 250 | 0.206 | 0.116 | 0.319 | cs | 150 | 0.00403 | MV
NA2XS2Y 1x120 RM/25 12/20 kV | 230 | 0.253 | 0.119 | 0.283 | cs | 120 | 0.00403 | MV
NA2XS2Y 1x70 RM/25 12/20 kV | 190 | 0.443 | 0.132 | 0.22 | cs | 70 | 0.00403 | MV
NA2XS2Y 1x150 RM/25 6/10 kV | 360 | 0.206 | 0.11 | 0.315 | cs | 150 | 0.00403 | MV
NA2XS2Y 1x120 RM/25 6/10 kV | 340 | 0.253 | 0.113 | 0.28 | cs | 120 | 0.00403 | MV
NA2XS2Y 1x70 RM/25 6/10 kV | 280 | 0.443 | 0.123 | 0.217 | cs | 70 | 0.00403 | MV
N2XS(FL)2Y 1x120 RM/35 64/110 kV | 112 | 0.153 | 0.166 | 0.366 | cs | 120 | 0.00393 | HV
N2XS(FL)2Y 1x185 RM/35 64/110 kV | 125 | 0.099 | 0.156 | 0.457 | cs | 185 | 0.00393 | HV
N2XS(FL)2Y 1x240 RM/35 64/110 kV | 135 | 0.075 | 0.149 | 0.526 | cs | 240 | 0.00393 | HV
N2XS(FL)2Y 1x300 RM/35 64/110 kV | 144 | 0.06 | 0.144 | 0.588 | cs | 300 | 0.00393 | HV
15-AL1/3-ST1A 0.4 | 11 | 1.8769 | 0.35 | 0.105 | ol | 16 | 0.00403 | LV
24-AL1/4-ST1A 0.4 | 11.25 | 1.2012 | 0.335 | 0.14 | ol | 24 | 0.00403 | LV
48-AL1/8-ST1A 0.4 | 12.2 | 0.5939 | 0.3 | 0.21 | ol | 48 | 0.00403 | LV
94-AL1/15-ST1A 0.4 | 13.2 | 0.306 | 0.29 | 0.35 | ol | 94 | 0.00403 | LV
34-AL1/6-ST1A 10.0 | 9.7 | 0.8342 | 0.36 | 0.17 | ol | 34 | 0.00403 | MV
48-AL1/8-ST1A 10.0 | 10.1 | 0.5939 | 0.35 | 0.21 | ol | 48 | 0.00403 | MV
70-AL1/11-ST1A 10.0 | 10.4 | 0.4132 | 0.339 | 0.29 | ol | 70 | 0.00403 | MV
94-AL1/15-ST1A 10.0 | 10.75 | 0.306 | 0.33 | 0.35 | ol | 94 | 0.00403 | MV
122-AL1/20-ST1A 10.0 | 11.1 | 0.2376 | 0.323 | 0.41 | ol | 122 | 0.00403 | MV
149-AL1/24-ST1A 10.0 | 11.25 | 0.194 | 0.315 | 0.47 | ol | 149 | 0.00403 | MV
34-AL1/6-ST1A 20.0 | 9.15 | 0.8342 | 0.382 | 0.17 | ol | 34 | 0.00403 | MV
48-AL1/8-ST1A 20.0 | 9.5 | 0.5939 | 0.372 | 0.21 | ol | 48 | 0.00403 | MV
70-AL1/11-ST1A 20.0 | 9.7 | 0.4132 | 0.36 | 0.29 | ol | 70 | 0.00403 | MV
94-AL1/15-ST1A 20.0 | 10 | 0.306 | 0.35 | 0.35 | ol | 94 | 0.00403 | MV
122-AL1/20-ST1A 20.0 | 10.3 | 0.2376 | 0.344 | 0.41 | ol | 122 | 0.00403 | MV
149-AL1/24-ST1A 20.0 | 10.5 | 0.194 | 0.337 | 0.47 | ol | 149 | 0.00403 | MV
184-AL1/30-ST1A 20.0 | 10.75 | 0.1571 | 0.33 | 0.535 | ol | 184 | 0.00403 | MV
243-AL1/39-ST1A 20.0 | 11 | 0.1188 | 0.32 | 0.645 | ol | 243 | 0.00403 | MV
48-AL1/8-ST1A 110.0 | 8 | 0.5939 | 0.46 | 0.21 | ol | 48 | 0.00403 | HV
70-AL1/11-ST1A 110.0 | 8.4 | 0.4132 | 0.45 | 0.29 | ol | 70 | 0.00403 | HV
94-AL1/15-ST1A 110.0 | 8.65 | 0.306 | 0.44 | 0.35 | ol | 94 | 0.00403 | HV
122-AL1/20-ST1A 110.0 | 8.5 | 0.2376 | 0.43 | 0.41 | ol | 122 | 0.00403 | HV
149-AL1/24-ST1A 110.0 | 8.75 | 0.194 | 0.41 | 0.47 | ol | 149 | 0.00403 | HV
184-AL1/30-ST1A 110.0 | 8.8 | 0.1571 | 0.4 | 0.535 | ol | 184 | 0.00403 | HV
243-AL1/39-ST1A 110.0 | 9 | 0.1188 | 0.39 | 0.645 | ol | 243 | 0.00403 | HV
305-AL1/39-ST1A 110.0 | 9.2 | 0.0949 | 0.38 | 0.74 | ol | 305 | 0.00403 | HV
490-AL1/64-ST1A 110.0 | 9.75 | 0.059 | 0.37 | 0.96 | ol | 490 | 0.00403 | HV
679-AL1/86-ST1A 110.0 | 9.95 | 0.042 | 0.36 | 1.15 | ol | 679 | 0.00403 | HV
490-AL1/64-ST1A 220.0 | 10 | 0.059 | 0.285 | 0.96 | ol | 490 | 0.00403 | HV
679-AL1/86-ST1A 220.0 | 11.7 | 0.042 | 0.275 | 1.15 | ol | 679 | 0.00403 | HV
490-AL1/64-ST1A 380.0 | 11 | 0.059 | 0.253 | 0.96 | ol | 490 | 0.00403 | HV
679-AL1/86-ST1A 380.0 | 14.6 | 0.042 | 0.25 | 1.15 | ol | 679 | 0.00403 | HV

## trafo_std_types
| i0_percent | pfe_kw | vkr_percent | sn_mva | vn_lv_kv | vn_hv_kv | vk_percent | shift_degree | vector_group | tap_side | tap_neutral | tap_min | tap_max | tap_step_degree | tap_step_percent | tap_phase_shifter
160 MVA 380/110 kV | 0.06 | 60 | 0.25 | 160 | 110 | 380 | 12.2 | 0 | Yy0 | hv | 0 | -9 | 9 | 0 | 1.5 | FALSE
100 MVA 220/110 kV | 0.06 | 55 | 0.26 | 100 | 110 | 220 | 12 | 0 | Yy0 | hv | 0 | -9 | 9 | 0 | 1.5 | FALSE
63 MVA 110/20 kV | 0.04 | 22 | 0.32 | 63 | 20 | 110 | 18 | 150 | YNd5 | hv | 0 | -9 | 9 | 0 | 1.5 | FALSE
40 MVA 110/20 kV | 0.05 | 18 | 0.34 | 40 | 20 | 110 | 16.2 | 150 | YNd5 | hv | 0 | -9 | 9 | 0 | 1.5 | FALSE
25 MVA 110/20 kV | 0.07 | 14 | 0.41 | 25 | 20 | 110 | 12 | 150 | YNd5 | hv | 0 | -9 | 9 | 0 | 1.5 | FALSE
63 MVA 110/10 kV | 0.04 | 22 | 0.32 | 63 | 10 | 110 | 18 | 150 | YNd5 | hv | 0 | -9 | 9 | 0 | 1.5 | FALSE
40 MVA 110/10 kV | 0.05 | 18 | 0.34 | 40 | 10 | 110 | 16.2 | 150 | YNd5 | hv | 0 | -9 | 9 | 0 | 1.5 | FALSE
25 MVA 110/10 kV | 0.07 | 14 | 0.41 | 25 | 10 | 110 | 12 | 150 | YNd5 | hv | 0 | -9 | 9 | 0 | 1.5 | FALSE
0.25 MVA 20/0.4 kV | 0.32 | 0.8 | 1.44 | 0.25 | 0.4 | 20 | 6 | 150 | Yzn5 | hv | 0 | -2 | 2 | 0 | 2.5 | FALSE
0.4 MVA 20/0.4 kV | 0.3375 | 1.35 | 1.425 | 0.4 | 0.4 | 20 | 6 | 150 | Dyn5 | hv | 0 | -2 | 2 | 0 | 2.5 | FALSE
0.63 MVA 20/0.4 kV | 0.2619 | 1.65 | 1.206 | 0.63 | 0.4 | 20 | 6 | 150 | Dyn5 | hv | 0 | -2 | 2 | 0 | 2.5 | FALSE
0.25 MVA 10/0.4 kV | 0.24 | 0.6 | 1.2 | 0.25 | 0.4 | 10 | 4 | 150 | Dyn5 | hv | 0 | -2 | 2 | 0 | 2.5 | FALSE
0.4 MVA 10/0.4 kV | 0.2375 | 0.95 | 1.325 | 0.4 | 0.4 | 10 | 4 | 150 | Dyn5 | hv | 0 | -2 | 2 | 0 | 2.5 | FALSE
0.63 MVA 10/0.4 kV | 0.1873 | 1.18 | 1.0794 | 0.63 | 0.4 | 10 | 4 | 150 | Dyn5 | hv | 0 | -2 | 2 | 0 | 2.5 | FALSE

## trafo3w_std_types
| sn_hv_mva | sn_mv_mva | sn_lv_mva | vn_hv_kv | vn_mv_kv | vn_lv_kv | vk_hv_percent | vk_mv_percent | vk_lv_percent | vkr_hv_percent | vkr_mv_percent | vkr_lv_percent | pfe_kw | i0_percent | shift_mv_degree | shift_lv_degree | vector_group | tap_side | tap_neutral | tap_min | tap_max | tap_step_percent
63/25/38 MVA 110/20/10 kV | 63 | 25 | 38 | 110 | 20 | 10 | 10.4 | 10.4 | 10.4 | 0.28 | 0.32 | 0.35 | 35 | 0.89 | 0 | 0 | YN0yn0yn0 | hv | 0 | -10 | 10 | 1.2
63/25/38 MVA 110/10/10 kV | 63 | 25 | 38 | 110 | 10 | 10 | 10.4 | 10.4 | 10.4 | 0.28 | 0.32 | 0.35 | 35 | 0.89 | 0 | 0 | YN0yn0yn0 | hv | 0 | -10 | 10 | 1.2

## fuse_std_types
| fuse_type | i_rated_a | t_avg | t_min | t_total | x_avg | x_min | x_total
HV 100A | HV 100A | 100 | 0 | [10.0, 3.64, 0.854, 0.281, 0.1, 0.0531, 0.022, 0.01] | [10.0, 4.267, 1.21, 0.403, 0.1, 0.058, 0.022, 0.01] | 0 | [300.0, 350.0, 450.0, 550.0, 700.0, 850.0, 1200.0, 1752.0] | [600.0, 700.0, 900.0, 1150.0, 1665.0, 2000.0, 3000.0, 4313.0]
HV 10A | HV 10A | 10 | 0 | [10.0, 1675.0, 0.344, 0.156, 0.1, 0.0417, 0.0171, 0.01] | [10.0, 1.3, 0.3, 0.155, 0.1, 0.0555, 0.023, 0.01] | 0 | [30.0, 32.0, 35.0, 37.0, 39.0, 50.0, 70.0, 88.0] | [60.0, 70.0, 80.0, 87.0, 94.0, 110.0, 150.0, 216.0]
HV 125A | HV 125A | 125 | 0 | [10.0, 1.82, 0.344, 0.1, 0.0467, 0.0269, 0.01] | [10.0, 2.478, 0.426, 0.1, 0.0427, 0.0211, 0.01] | 0 | [375.0, 500.0, 700.0, 925.0, 1200.0, 1500.0, 2341.0] | [750.0, 1000.0, 1500.0, 2200.0, 3000.0, 4000.0, 5765.0]
HV 160A | HV 160A | 160 | 0 | [10.0, 4.15, 1.03, 0.198, 0.1, 0.051, 0.0172, 0.01] | [10.0, 2.3, 0.734, 0.274, 0.1, 0.046, 0.0177, 0.01] | 0 | [480.0, 550.0, 700.0, 1000.0, 1260.0, 1600.0, 2500.0, 3227.0] | [960.0, 1300.0, 1700.0, 2200.0, 2996.0, 4000.0, 6000.0, 7946.0]
HV 16A | HV 16A | 16 | 0 | [10.0, 0.352, 0.164, 0.1, 0.0649, 0.0342, 0.01] | [10.0, 2.34, 0.722, 0.181, 0.1, 0.055, 0.0296, 0.01] | 0 | [48.0, 60.0, 65.0, 71.0, 80.0, 100.0, 162.0] | [96.0, 110.0, 125.0, 150.0, 168.0, 200.0, 250.0, 398.0]
HV 200A | HV 200A | 200 | 0 | [10.0, 4.267, 1.21, 0.403, 0.1, 0.058, 0.022, 0.01] | [10.0, 3.73, 1.654, 0.328, 0.1, 0.0531, 0.019, 0.01] | 0 | [600.0, 700.0, 900.0, 1150.0, 1665.0, 2000.0, 3000.0, 4313.0] | [1200.0, 1500.0, 1800.0, 2700.0, 3960.0, 5000.0, 7500.0, 10620.0]
HV 20A | HV 20A | 20 | 0 | [10.0, 1.3, 0.3, 0.155, 0.1, 0.0555, 0.023, 0.01] | [10.0, 1.3, 0.161, 0.1, 0.0611, 0.0399, 0.0141, 0.01] | 0 | [60.0, 70.0, 80.0, 87.0, 94.0, 110.0, 150.0, 216.0] | [120.0, 150.0, 200.0, 223.0, 260.0, 300.0, 450.0, 532.0]
HV 25A | HV 25A | 25 | 0 | [10.0, 2.512, 0.833, 0.299, 0.1, 0.0372, 0.0223, 0.01] | [10.0, 3.125, 0.597, 0.198, 0.1, 0.0378, 0.022, 0.01] | 0 | [75.0, 82.0, 90.0, 100.0, 124.0, 170.0, 200.0, 289.0] | [150.0, 170.0, 210.0, 250.0, 294.0, 400.0, 500.0, 711.0]
HV 31.5A | HV 31.5A | 31.5 | 0 | [10.0, 2.34, 0.722, 0.181, 0.1, 0.055, 0.0296, 0.01] | [10.0, 2.84, 0.368, 0.164, 0.1, 0.0621, 0.0378, 0.0195, 0.01] | 0 | [95.0, 110.0, 125.0, 150.0, 165.0, 200.0, 250.0, 390.0] | [189.0, 220.0, 300.0, 350.0, 393.0, 450.0, 530.0, 700.0, 960.0]
HV 40A | HV 40A | 40 | 0 | [10.0, 1.3, 0.161, 0.1, 0.0611, 0.0399, 0.0141, 0.01] | [10.0, 2.05, 0.369, 0.198, 0.1, 0.051, 0.0298, 0.01] | 0 | [120.0, 150.0, 200.0, 223.0, 260.0, 300.0, 450.0, 532.0] | [240.0, 300.0, 400.0, 450.0, 530.0, 650.0, 800.0, 1311.0]
HV 50A | HV 50A | 50 | 0 | [10.0, 3.215, 0.597, 0.198, 0.1, 0.0378, 0.022, 0.01] | [10.0, 3.64, 0.854, 0.281, 0.1, 0.0531, 0.022, 0.01] | 0 | [150.0, 170.0, 210.0, 250.0, 294.0, 400.0, 500.0, 711.0] | [300.0, 350.0, 450.0, 550.0, 700.0, 850.0, 1200.0, 1752.0]
HV 6.3A | HV 6.3A | 6.3 | 0 | [10.0, 1.39, 0.344, 0.168, 0.1, 0.056, 0.0263, 0.01] | [10.0, 1.711, 0.516, 0.198, 0.1, 0.0634, 0.0303, 0.01] | 0 | [19.0, 19.5, 20.4, 20.8, 22.0, 25.0, 32.0, 48.0] | [38.0, 40.0, 43.0, 48.0, 53.0, 60.0, 75.0, 118.0]
HV 63A | HV 63A | 63 | 0 | [10.0, 2.84, 0.368, 0.164, 0.1, 0.0621, 0.0378, 0.0195, 0.01] | [10.0, 1.82, 0.344, 0.1, 0.0467, 0.0269, 0.01] | 0 | [189.0, 220.0, 300.0, 350.0, 393.0, 450.0, 530.0, 700.0, 961.0] | [378.0, 500.0, 700.0, 934.0, 1200.0, 1500.0, 2366.0]
HV 80A | HV 80A | 80 | 0 | [10.0, 2.05, 0.369, 0.198, 0.1, 0.051, 0.0298, 0.01] | [10.0, 4.15, 1.03, 0.198, 0.1, 0.051, 0.0172, 0.01] | 0 | [240.0, 300.0, 400.0, 450.0, 530.0, 650.0, 800.0, 1311.0] | [480.0, 550.0, 700.0, 1000.0, 1260.0, 1600.0, 2500.0, 3227.0]
Siemens NH-1-100 | Siemens NH-1-100 | 100 | [5400.0, 2000.0, 400.0, 20.0, 1.0, 0.2, 0.012, 0.004] | 0 | 0 | [150.0, 190.0, 250.0, 430.0, 900.0, 1250.0, 2700.0, 3600.0] | 0 | 0
Siemens NH-1-125 | Siemens NH-1-125 | 125 | [4800.0, 120.0, 7.0, 0.1, 0.004] | 0 | 0 | [180.0, 400.0, 740.0, 2000.0, 4250.0] | 0 | 0
Siemens NH-1-16 | Siemens NH-1-16 | 16 | [4000.0, 400.0, 2.0, 0.1, 0.04, 0.01] | 0 | 0 | [26.0, 35.0, 75.0, 150.0, 200.0, 300.0] | 0 | 0
Siemens NH-1-160 | Siemens NH-1-160 | 160 | [4800.0, 120.0, 7.0, 0.1, 0.004] | 0 | 0 | [210.0, 500.0, 900.0, 2300.0, 5000.0] | 0 | 0
Siemens NH-1-25 | Siemens NH-1-25 | 25 | [4000.0, 1000.0, 10.0, 0.2, 0.02, 0.01] | 0 | 0 | [40.0, 50.0, 100.0, 210.0, 400.0, 500.0] | 0 | 0
Siemens NH-1-50 | Siemens NH-1-50 | 50 | [4000.0, 40.0, 4.0, 1.0, 0.02, 0.01] | 0 | 0 | [86.0, 200.0, 300.0, 400.0, 1000.0, 1280.0] | 0 | 0
Siemens NH-1-63 | Siemens NH-1-63 | 63 | [4000.0, 100.0, 10.0, 2.0, 0.04, 0.01] | 0 | 0 | [100.0, 200.0, 300.0, 400.0, 1000.0, 1500.0] | 0 | 0
Siemens NH-1-80 | Siemens NH-1-80 | 80 | [4800.0, 120.0, 7.0, 0.1, 0.01] | 0 | 0 | [150.58, 250.0, 450.0, 1150.0, 2470.0] | 0 | 0
Siemens NH-2-1000 | Siemens NH-2-1000 | 1000 | [4800.0, 120.0, 7.0, 0.1, 0.004] | 0 | 0 | [1900.0, 3500.0, 8400.0, 24000.0, 52000.0] | 0 | 0
Siemens NH-2-200 | Siemens NH-2-200 | 200 | [4800.0, 120.0, 7.0, 0.1, 0.004] | 0 | 0 | [280.0, 650.0, 1200.0, 3000.0, 7000.0] | 0 | 0
Siemens NH-2-224 | Siemens NH-2-224 | 224 | [4800.0, 120.0, 7.0, 0.2, 0.04, 0.004] | 0 | 0 | [400.0, 750.0, 1453.0, 3025.0, 4315.0, 7600.0] | 0 | 0
Siemens NH-2-250 | Siemens NH-2-250 | 250 | [4800.0, 120.0, 7.0, 0.1, 0.004] | 0 | 0 | [450.0, 800.0, 1650.0, 4000.0, 8500.0] | 0 | 0
Siemens NH-2-315 | Siemens NH-2-315 | 315 | [4800.0, 120.0, 7.0, 0.1, 0.004] | 0 | 0 | [550.0, 920.0, 1900.0, 5000.0, 11000.0] | 0 | 0
Siemens NH-2-355 | Siemens NH-2-355 | 355 | [4800.0, 120.0, 6.0, 0.1, 0.004] | 0 | 0 | [650.0, 1116.27, 2350.0, 5840.0, 12790.0] | 0 | 0
Siemens NH-2-400 | Siemens NH-2-400 | 400 | [4800.0, 120.0, 7.0, 0.1, 0.004] | 0 | 0 | [720.0, 1350.0, 2800.0, 6500.0, 15000.0] | 0 | 0
Siemens NH-2-425 | Siemens NH-2-425 | 425 | [4800.0, 120.0, 7.0, 0.1, 0.004] | 0 | 0 | [850.0, 1500.0, 3050.0, 7500.0, 16500.0] | 0 | 0
Siemens NH-2-630 | Siemens NH-2-630 | 630 | [4800.0, 120.0, 7.0, 0.1, 0.004] | 0 | 0 | [1200.0, 2000.0, 4800.0, 12000.0, 26000.0] | 0 | 0

## dtypes
| element | column | dtype
0 | bus | name | object
1 | bus | vn_kv | float64
2 | bus | type | object
3 | bus | zone | object
4 | bus | in_service | bool
5 | load | name | object
6 | load | bus | uint32
7 | load | p_mw | float64
8 | load | q_mvar | float64
9 | load | const_z_percent | float64
10 | load | const_i_percent | float64
11 | load | sn_mva | float64
12 | load | scaling | float64
13 | load | in_service | bool
14 | load | type | object
15 | ext_grid | name | object
16 | ext_grid | bus | uint32
17 | ext_grid | vm_pu | float64
18 | ext_grid | va_degree | float64
19 | ext_grid | slack_weight | float64
20 | ext_grid | in_service | bool
21 | line | name | object
22 | line | std_type | object
23 | line | from_bus | uint32
24 | line | to_bus | uint32
25 | line | length_km | float64
26 | line | r_ohm_per_km | float64
27 | line | x_ohm_per_km | float64
28 | line | c_nf_per_km | float64
29 | line | g_us_per_km | float64
30 | line | max_i_ka | float64
31 | line | df | float64
32 | line | parallel | uint32
33 | line | type | object
34 | line | in_service | bool
35 | trafo | name | object
36 | trafo | std_type | object
37 | trafo | hv_bus | uint32
38 | trafo | lv_bus | uint32
39 | trafo | sn_mva | float64
40 | trafo | vn_hv_kv | float64
41 | trafo | vn_lv_kv | float64
42 | trafo | vk_percent | float64
43 | trafo | vkr_percent | float64
44 | trafo | pfe_kw | float64
45 | trafo | i0_percent | float64
46 | trafo | shift_degree | float64
47 | trafo | tap_side | object
48 | trafo | tap_neutral | int32
49 | trafo | tap_min | int32
50 | trafo | tap_max | int32
51 | trafo | tap_step_percent | float64
52 | trafo | tap_step_degree | float64
53 | trafo | tap_pos | int32
54 | trafo | tap_phase_shifter | bool
55 | trafo | parallel | uint32
56 | trafo | df | float64
57 | trafo | in_service | bool
58 | line_geodata | coords | object
59 | bus_geodata | x | float64
60 | bus_geodata | y | float64
61 | bus_geodata | coords | object

## parameters
| version | format_version | converged | OPF_converged | name | f_hz | sn_mva
0 | 2.14.6 | 2.14.0 | FALSE | FALSE |  | 50 | 1