## bus
| name | vn_kv | type | zone | in_service
0 | bus_LV_96-22_0_6_node_0 | 0.4 | n |  | TRUE
1 | bus_LV_96-22_0_6_node_1 | 0.4 | n |  | TRUE
2 | bus_LV_96-22_0_6_node_2 | 0.4 | n |  | TRUE
3 | bus_LV_96-22_0_6_node_3 | 0.4 | n |  | TRUE
4 | bus_LV_96-22_0_6_node_4 | 0.4 | n |  | TRUE
5 | bus_LV_96-22_0_6_node_5 | 0.4 | n |  | TRUE
6 | bus_LV_96-22_0_6_node_7 | 0.4 | n |  | TRUE
7 | bus_LV_96-22_0_6_node_50 | 0.4 | n |  | TRUE
8 | bus_LV_96-22_0_6_node_6 | 0.4 | n |  | TRUE
9 | bus_LV_96-22_0_6_node_8 | 0.4 | n |  | TRUE
10 | bus_LV_96-22_0_6_node_17 | 0.4 | n |  | TRUE
11 | bus_LV_96-22_0_6_node_47 | 0.4 | n |  | TRUE
12 | bus_LV_96-22_0_6_node_136 | 0.4 | n |  | TRUE
13 | bus_LV_96-22_0_6_node_116 | 0.4 | n |  | TRUE
14 | bus_LV_96-22_0_6_node_138 | 0.4 | n |  | TRUE
15 | bus_LV_96-22_0_6_node_83 | 0.4 | n |  | TRUE
16 | bus_LV_96-22_0_6_node_62 | 0.4 | n |  | TRUE
17 | bus_LV_96-22_0_6_node_64 | 0.4 | n |  | TRUE
18 | bus_LV_96-22_0_6_node_36 | 0.4 | n |  | TRUE
19 | bus_LV_96-22_0_6_node_54 | 0.4 | n |  | TRUE
20 | bus_LV_96-22_0_6_node_52 | 0.4 | n |  | TRUE
21 | bus_LV_96-22_0_6_node_38 | 0.4 | n |  | TRUE
22 | bus_LV_96-22_0_6_node_41 | 0.4 | n |  | TRUE
23 | bus_LV_96-22_0_6_node_59 | 0.4 | n |  | TRUE
24 | bus_LV_96-22_0_6_node_40 | 0.4 | n |  | TRUE
25 | bus_LV_96-22_0_6_node_60 | 0.4 | n |  | TRUE
26 | bus_LV_96-22_0_6_node_58 | 0.4 | n |  | TRUE
27 | bus_LV_96-22_0_6_node_53 | 0.4 | n |  | TRUE
28 | bus_LV_96-22_0_6_node_48 | 0.4 | n |  | TRUE
29 | bus_LV_96-22_0_6_node_49 | 0.4 | n |  | TRUE
30 | bus_LV_96-22_0_6_node_51 | 0.4 | n |  | TRUE
31 | bus_LV_96-22_0_6_node_55 | 0.4 | n |  | TRUE
32 | bus_LV_96-22_0_6_node_56 | 0.4 | n |  | TRUE
33 | bus_LV_96-22_0_6_node_57 | 0.4 | n |  | TRUE
34 | bus_LV_96-22_0_6_node_68 | 0.4 | n |  | TRUE
35 | bus_LV_96-22_0_6_node_65 | 0.4 | n |  | TRUE
36 | bus_LV_96-22_0_6_node_67 | 0.4 | n |  | TRUE
37 | bus_LV_96-22_0_6_node_63 | 0.4 | n |  | TRUE
38 | bus_LV_96-22_0_6_node_61 | 0.4 | n |  | TRUE
39 | bus_LV_96-22_0_6_node_66 | 0.4 | n |  | TRUE
40 | bus_LV_96-22_0_6_node_99 | 0.4 | n |  | TRUE
41 | bus_LV_96-22_0_6_node_103 | 0.4 | n |  | TRUE
42 | bus_LV_96-22_0_6_node_74 | 0.4 | n |  | TRUE
43 | bus_LV_96-22_0_6_node_75 | 0.4 | n |  | TRUE
44 | bus_LV_96-22_0_6_node_76 | 0.4 | n |  | TRUE
45 | bus_LV_96-22_0_6_node_77 | 0.4 | n |  | TRUE
46 | bus_LV_96-22_0_6_node_79 | 0.4 | n |  | TRUE
47 | bus_LV_96-22_0_6_node_82 | 0.4 | n |  | TRUE
48 | bus_LV_96-22_0_6_node_100 | 0.4 | n |  | TRUE
49 | bus_LV_96-22_0_6_node_104 | 0.4 | n |  | TRUE
50 | bus_MV_669_0_node_41 | 20 | n |  | TRUE

## load
| name | bus | p_mw | q_mvar | const_z_percent | const_i_percent | sn_mva | scaling | in_service | type
0 | LV_96-22_0_6_load_0 | 0 | 0.031628 | 0.0079267 | 0 | 0 |  | 1 | TRUE | wye
1 | LV_96-22_0_6_load_5 | 5 | 0.0097599 | 0.0024461 | 0 | 0 |  | 1 | TRUE | wye
2 | LV_96-22_0_6_load_50 | 7 | 0.063421 | 0.015895 | 0 | 0 |  | 1 | TRUE | wye
3 | LV_96-22_0_6_load_6 | 8 | 0.013654 | 0.0034219 | 0 | 0 |  | 1 | TRUE | wye
4 | LV_96-22_0_6_load_47 | 11 | 0.0094531 | 0.0023692 | 0 | 0 |  | 1 | TRUE | wye
5 | LV_96-22_0_6_load_136 | 12 | 0.0012909 | 0.00032354 | 0 | 0 |  | 1 | TRUE | wye
6 | LV_96-22_0_6_load_138 | 14 | 0.0072709 | 0.0018222 | 0 | 0 |  | 1 | TRUE | wye
7 | LV_96-22_0_6_load_62 | 16 | 0.024728 | 0.0061973 | 0 | 0 |  | 1 | TRUE | wye
8 | LV_96-22_0_6_load_64 | 17 | 0.0029973 | 0.0007512 | 0 | 0 |  | 1 | TRUE | wye
9 | LV_96-22_0_6_load_54 | 19 | 0.0050284 | 0.0012602 | 0 | 0 |  | 1 | TRUE | wye
10 | LV_96-22_0_6_load_52 | 20 | 0.00080528 | 0.00020182 | 0 | 0 |  | 1 | TRUE | wye
11 | LV_96-22_0_6_load_59 | 23 | 0.00083241 | 0.00020862 | 0 | 0 |  | 1 | TRUE | wye
12 | LV_96-22_0_6_load_58 | 26 | 0.001242 | 0.00031126 | 0 | 0 |  | 1 | TRUE | wye
13 | LV_96-22_0_6_load_53 | 27 | 0.0043582 | 0.0010923 | 0 | 0 |  | 1 | TRUE | wye
14 | LV_96-22_0_6_load_49 | 29 | 0.016752 | 0.0041985 | 0 | 0 |  | 1 | TRUE | wye
15 | LV_96-22_0_6_load_51 | 30 | 0.00064665 | 0.00016206 | 0 | 0 |  | 1 | TRUE | wye
16 | LV_96-22_0_6_load_55 | 31 | 0.0080183 | 0.0020096 | 0 | 0 |  | 1 | TRUE | wye
17 | LV_96-22_0_6_load_68 | 34 | 0.007159 | 0.0017942 | 0 | 0 |  | 1 | TRUE | wye
18 | LV_96-22_0_6_load_67 | 36 | 0.003661 | 0.00091752 | 0 | 0 |  | 1 | TRUE | wye
19 | LV_96-22_0_6_load_63 | 37 | 0.0054166 | 0.0013575 | 0 | 0 |  | 1 | TRUE | wye
20 | LV_96-22_0_6_load_61 | 38 | 0.0027849 | 0.00069795 | 0 | 0 |  | 1 | TRUE | wye
21 | LV_96-22_0_6_load_99 | 40 | 0.014555 | 0.0036478 | 0 | 0 |  | 1 | TRUE | wye
22 | LV_96-22_0_6_load_103 | 41 | 0.004386 | 0.0010992 | 0 | 0 |  | 1 | TRUE | wye
23 | LV_96-22_0_6_load_74 | 42 | 0.0032657 | 0.00081847 | 0 | 0 |  | 1 | TRUE | wye
24 | LV_96-22_0_6_load_75 | 43 | 0.0029748 | 0.00074556 | 0 | 0 |  | 1 | TRUE | wye
25 | LV_96-22_0_6_load_79 | 46 | 0.006171 | 0.0015466 | 0 | 0 |  | 1 | TRUE | wye
26 | LV_96-22_0_6_load_100 | 48 | 0.014554 | 0.0036477 | 0 | 0 |  | 1 | TRUE | wye
27 | LV_96-22_0_6_load_104 | 49 | 0.0026735 | 0.00067005 | 0 | 0 |  | 1 | TRUE | wye

## ext_grid
| name | bus | vm_pu | va_degree | slack_weight | in_service
0 |  | 16 | 1 | 0 | 1 | TRUE

## line
| name | std_type | from_bus | to_bus | length_km | r_ohm_per_km | x_ohm_per_km | c_nf_per_km | g_us_per_km | max_i_ka | df | parallel | type | in_service
0 | LV_96-22_0_6_line_0 |  | 0 | 1 | 0.04487 | 0.125 | 0.08 | 261 | 0 | 0.364 | 1 | 1 | cs | TRUE
1 | LV_96-22_0_6_line_1 |  | 1 | 2 | 0.047936 | 0.125 | 0.08 | 261 | 0 | 0.364 | 1 | 1 | cs | TRUE
2 | LV_96-22_0_6_line_2 |  | 1 | 3 | 0.032757 | 0.125 | 0.08 | 261 | 0 | 0.364 | 1 | 1 | cs | TRUE
3 | LV_96-22_0_6_line_3 |  | 2 | 4 | 0.040238 | 0.125 | 0.08 | 261 | 0 | 0.364 | 1 | 1 | cs | TRUE
4 | LV_96-22_0_6_line_4 |  | 3 | 5 | 0.037782 | 0.125 | 0.08 | 261 | 0 | 0.364 | 1 | 1 | cs | TRUE
5 | LV_96-22_0_6_line_5 |  | 4 | 6 | 0.052582 | 0.125 | 0.08 | 261 | 0 | 0.364 | 1 | 2 | cs | TRUE
6 | LV_96-22_0_6_line_6 |  | 4 | 7 | 0.012107 | 0.125 | 0.08 | 261 | 0 | 0.364 | 1 | 1 | cs | TRUE
7 | LV_96-22_0_6_line_7 |  | 6 | 9 | 0.34298 | 0.125 | 0.08 | 261 | 0 | 0.364 | 1 | 2 | cs | TRUE
8 | LV_96-22_0_6_line_8 |  | 6 | 10 | 0.71829 | 0.125 | 0.08 | 261 | 0 | 0.364 | 1 | 5 | cs | TRUE
9 | LV_96-22_0_6_line_9 |  | 6 | 8 | 0.059727 | 0.125 | 0.08 | 261 | 0 | 0.364 | 1 | 1 | cs | TRUE
10 | LV_96-22_0_6_line_10 |  | 9 | 11 | 0.074913 | 0.125 | 0.08 | 261 | 0 | 0.364 | 1 | 1 | cs | TRUE
11 | LV_96-22_0_6_line_11 |  | 10 | 16 | 0.053399 | 0.125 | 0.08 | 261 | 0 | 0.364 | 1 | 5 | cs | TRUE
12 | LV_96-22_0_6_line_12 |  | 10 | 17 | 0.051101 | 0.125 | 0.08 | 261 | 0 | 0.364 | 1 | 1 | cs | TRUE
13 | LV_96-22_0_6_line_13 |  | 11 | 28 | 0.01826 | 0.125 | 0.08 | 261 | 0 | 0.364 | 1 | 1 | cs | TRUE
14 | LV_96-22_0_6_line_14 |  | 12 | 13 | 0.004843 | 0.125 | 0.08 | 261 | 0 | 0.364 | 1 | 1 | cs | TRUE
15 | LV_96-22_0_6_line_15 |  | 13 | 47 | 0.063108 | 0.125 | 0.08 | 261 | 0 | 0.364 | 1 | 1 | cs | TRUE
16 | LV_96-22_0_6_line_16 |  | 14 | 15 | 0.01619 | 0.125 | 0.08 | 261 | 0 | 0.364 | 1 | 1 | cs | TRUE
17 | LV_96-22_0_6_line_17 |  | 15 | 39 | 0.050207 | 0.125 | 0.08 | 261 | 0 | 0.364 | 1 | 1 | cs | TRUE
18 | LV_96-22_0_6_line_18 |  | 15 | 45 | 0.005967 | 0.125 | 0.08 | 261 | 0 | 0.364 | 1 | 1 | cs | TRUE
19 | LV_96-22_0_6_line_19 |  | 16 | 38 | 0.052903 | 0.125 | 0.08 | 261 | 0 | 0.364 | 1 | 1 | cs | TRUE
20 | LV_96-22_0_6_line_20 |  | 17 | 35 | 0.013793 | 0.125 | 0.08 | 261 | 0 | 0.364 | 1 | 1 | cs | TRUE
21 | LV_96-22_0_6_line_21 |  | 18 | 19 | 0.017718 | 0.125 | 0.08 | 261 | 0 | 0.364 | 1 | 1 | cs | TRUE
22 | LV_96-22_0_6_line_22 |  | 18 | 20 | 0.032322 | 0.125 | 0.08 | 261 | 0 | 0.364 | 1 | 1 | cs | TRUE
23 | LV_96-22_0_6_line_23 |  | 20 | 30 | 0.0090678 | 0.125 | 0.08 | 261 | 0 | 0.364 | 1 | 1 | cs | TRUE
24 | LV_96-22_0_6_line_24 |  | 21 | 22 | 0.012481 | 0.125 | 0.08 | 261 | 0 | 0.364 | 1 | 1 | cs | TRUE
25 | LV_96-22_0_6_line_25 |  | 21 | 23 | 0.025308 | 0.125 | 0.08 | 261 | 0 | 0.364 | 1 | 1 | cs | TRUE
26 | LV_96-22_0_6_line_26 |  | 22 | 27 | 0.015043 | 0.125 | 0.08 | 261 | 0 | 0.364 | 1 | 1 | cs | TRUE
27 | LV_96-22_0_6_line_27 |  | 23 | 24 | 0.013272 | 0.125 | 0.08 | 261 | 0 | 0.364 | 1 | 1 | cs | TRUE
28 | LV_96-22_0_6_line_28 |  | 24 | 25 | 0.005364 | 0.125 | 0.08 | 261 | 0 | 0.364 | 1 | 1 | cs | TRUE
29 | LV_96-22_0_6_line_29 |  | 24 | 26 | 0.0063166 | 0.125 | 0.08 | 261 | 0 | 0.364 | 1 | 1 | cs | TRUE
30 | LV_96-22_0_6_line_30 |  | 25 | 37 | 0.040203 | 0.125 | 0.08 | 261 | 0 | 0.364 | 1 | 1 | cs | TRUE
31 | LV_96-22_0_6_line_31 |  | 25 | 36 | 0.010135 | 0.125 | 0.08 | 261 | 0 | 0.364 | 1 | 1 | cs | TRUE
32 | LV_96-22_0_6_line_32 |  | 27 | 30 | 0.034063 | 0.125 | 0.08 | 261 | 0 | 0.364 | 1 | 1 | cs | TRUE
33 | LV_96-22_0_6_line_33 |  | 28 | 29 | 0.056547 | 0.125 | 0.08 | 261 | 0 | 0.364 | 1 | 1 | cs | TRUE
34 | LV_96-22_0_6_line_34 |  | 31 | 32 | 0.010945 | 0.125 | 0.08 | 261 | 0 | 0.364 | 1 | 1 | cs | TRUE
35 | LV_96-22_0_6_line_35 |  | 32 | 33 | 0.004463 | 0.125 | 0.08 | 261 | 0 | 0.364 | 1 | 1 | cs | TRUE
36 | LV_96-22_0_6_line_36 |  | 33 | 34 | 0.02187 | 0.125 | 0.08 | 261 | 0 | 0.364 | 1 | 1 | cs | TRUE
37 | LV_96-22_0_6_line_37 |  | 33 | 35 | 0.046617 | 0.125 | 0.08 | 261 | 0 | 0.364 | 1 | 1 | cs | TRUE
38 | LV_96-22_0_6_line_38 |  | 33 | 36 | 0.023808 | 0.125 | 0.08 | 261 | 0 | 0.364 | 1 | 1 | cs | TRUE
39 | LV_96-22_0_6_line_39 |  | 34 | 41 | 0.033228 | 0.125 | 0.08 | 261 | 0 | 0.364 | 1 | 1 | cs | TRUE
40 | LV_96-22_0_6_line_40 |  | 35 | 39 | 0.049704 | 0.125 | 0.08 | 261 | 0 | 0.364 | 1 | 1 | cs | TRUE
41 | LV_96-22_0_6_line_41 |  | 39 | 40 | 0.020641 | 0.125 | 0.08 | 261 | 0 | 0.364 | 1 | 1 | cs | TRUE
42 | LV_96-22_0_6_line_42 |  | 40 | 48 | 0.086861 | 0.125 | 0.08 | 261 | 0 | 0.364 | 1 | 1 | cs | TRUE
43 | LV_96-22_0_6_line_43 |  | 41 | 49 | 0.015159 | 0.125 | 0.08 | 261 | 0 | 0.364 | 1 | 1 | cs | TRUE
44 | LV_96-22_0_6_line_44 |  | 42 | 43 | 0.0002405 | 0.125 | 0.08 | 261 | 0 | 0.364 | 1 | 1 | cs | TRUE
45 | LV_96-22_0_6_line_45 |  | 42 | 44 | 0.017395 | 0.125 | 0.08 | 261 | 0 | 0.364 | 1 | 1 | cs | TRUE
46 | LV_96-22_0_6_line_46 |  | 44 | 45 | 0.027152 | 0.125 | 0.08 | 261 | 0 | 0.364 | 1 | 1 | cs | TRUE
47 | LV_96-22_0_6_line_47 |  | 45 | 46 | 0.0096933 | 0.125 | 0.08 | 261 | 0 | 0.364 | 1 | 1 | cs | TRUE
48 | LV_96-22_0_6_line_48 |  | 47 | 48 | 0.028387 | 0.125 | 0.08 | 261 | 0 | 0.364 | 1 | 1 | cs | TRUE

## trafo
| name | std_type | hv_bus | lv_bus | sn_mva | vn_hv_kv | vn_lv_kv | vk_percent | vkr_percent | pfe_kw | i0_percent | shift_degree | tap_side | tap_neutral | tap_min | tap_max | tap_step_percent | tap_step_degree | tap_pos | tap_phase_shifter | parallel | df | in_service
0 | LV_96-22_0_6_trafo_62 | 0.63 MVA 20/0.4 kV | 50 | 16 | 0.63 | 20 | 0.4 | 6 | 1.206 | 1.65 | 0.2619 | 150 | hv | 0 | -2 | 2 | 2.5 | 0 | 0 | FALSE | 1 | 1 | TRUE

## line_geodata
| x0 | y0 | x1 | y1 | x2 | y2 | x3 | y3 | x4 | y4 | x5 | y5 | x6 | y6 | x7 | y7 | x8 | y8 | x9 | y9 | x10 | y10 | x11 | y11 | x12 | y12 | x13 | y13 | x14 | y14 | x15 | y15 | x16 | y16 | x17 | y17 | x18 | y18 | x19 | y19 | x20 | y20 | x21 | y21 | x22 | y22 | x23 | y23 | x24 | y24 | x25 | y25 | x26 | y26 | x27 | y27 | x28 | y28 | x29 | y29 | x30 | y30 | x31 | y31 | x32 | y32 | x33 | y33 | x34 | y34 | x35 | y35 | x36 | y36 | x37 | y37
0 | 2677310.6488 | 1255486.0019 | 2677313.8788 | 1255486.4555 | 2677325.9942 | 1255496.1876 | 2677327.4376 | 1255501.755 | 2677315.1745 | 1255517.9526
1 | 2677310.6488 | 1255486.0019 | 2677281.9355 | 1255524.4447
2 | 2677310.6488 | 1255486.0019 | 2677298.1115 | 1255475.6528 | 2677308.1863 | 1255462.5856
3 | 2677253.8336 | 1255531.1053 | 2677268.1005 | 1255513.545 | 2677281.9355 | 1255524.4447
4 | 2677308.1863 | 1255462.5856 | 2677318.7408 | 1255449.1801 | 2677334.9842 | 1255462.0439
5 | 2677253.8336 | 1255531.1053 | 2677213.4212 | 1255497.3198
6 | 2677253.8336 | 1255531.1053 | 2677263.2247 | 1255538.7469
7 | 2677213.4212 | 1255497.3198 | 2677203.3513 | 1255502.5147 | 2677199.4176 | 1255497.5931 | 2677195.0451 | 1255497.9808 | 2677190.367 | 1255498.0866 | 2677185.967 | 1255497.6956 | 2677182.0545 | 1255496.3547 | 2677176.5305 | 1255493.6474 | 2677169.9597 | 1255488.5024 | 2677160.7286 | 1255479.1196 | 2677149.7893 | 1255465.945 | 2677143.7586 | 1255458.1273 | 2677141.2415 | 1255453.9025 | 2677140.5273 | 1255451.4024 | 2677140.097 | 1255447.9498 | 2677139.8133 | 1255441.3634 | 2677140.0597 | 1255438.0864 | 2677141.1716 | 1255435.5323 | 2677142.8998 | 1255433.1531 | 2677138.6103 | 1255428.9052 | 2677192.4503 | 1255370.741 | 2677211.5858 | 1255350.0639 | 2677237.3533 | 1255321.7677 | 2677252.5599 | 1255305.0646 | 2677281.3823 | 1255273.9174 | 2677288.7222 | 1255280.2624
8 | 2677213.4212 | 1255497.3198 | 2677203.3513 | 1255502.5147 | 2677207.3889 | 1255507.5599 | 2677205.3597 | 1255522.6003 | 2677205.7857 | 1255524.0625 | 2677203.4824 | 1255526.5788 | 2677198.0798 | 1255532.5016 | 2677206.8973 | 1255540.0444 | 2677223.5751 | 1255555.0619 | 2677234.4365 | 1255563.7767 | 2677264.2641 | 1255583.2247 | 2677273.4599 | 1255590.0942 | 2677284.6081 | 1255598.7795 | 2677279.9708 | 1255606.169 | 2677246.5547 | 1255659.395 | 2677222.7386 | 1255696.6344 | 2677220.2208 | 1255701.1494 | 2677216.9844 | 1255706.9671 | 2677209.1297 | 1255722.1983 | 2677204.6664 | 1255731.8696 | 2677199.8938 | 1255744.439 | 2677197.9547 | 1255752.5864 | 2677195.9015 | 1255764.8466 | 2677195.5501 | 1255779.642 | 2677197.316 | 1255791.7184 | 2677200.8967 | 1255805.7534 | 2677205.0866 | 1255815.304 | 2677222.4519 | 1255824.3927 | 2677227.7344 | 1255825.9294 | 2677235.0746 | 1255825.8362 | 2677243.8162 | 1255822.9814 | 2677215.8589 | 1255805.3704 | 2677212.6634 | 1255802.2819 | 2677211.999 | 1255798.2814 | 2677212.9025 | 1255795.5133 | 2677248.6987 | 1255739.5828 | 2677335.0394 | 1255608.1003 | 2677343.624 | 1255599.9619
9 | 2677213.4212 | 1255497.3198 | 2677251.475 | 1255451.2846
10 | 2677288.7222 | 1255280.2624 | 2677345.3655 | 1255329.2884
11 | 2677343.624 | 1255599.9619 | 2677344.8112 | 1255588.769 | 2677367.8006 | 1255553.4489
12 | 2677343.624 | 1255599.9619 | 2677347.6796 | 1255597.8466 | 2677393.57 | 1255590.4294 | 2677393.6052 | 1255590.4508
13 | 2677359.1724 | 1255341.2386 | 2677345.3655 | 1255329.2884
14 | 2677277.1649 | 1255734.4058 | 2677280.7601 | 1255731.1503
15 | 2677280.7601 | 1255731.1503 | 2677286.7216 | 1255725.7463 | 2677298.6403 | 1255733.1741 | 2677312.1573 | 1255741.2343 | 2677314.4299 | 1255738.1728 | 2677319.2616 | 1255735.5339 | 2677321.5984 | 1255731.6059 | 2677327.4286 | 1255721.8192
16 | 2677395.523 | 1255668.9246 | 2677401.0623 | 1255653.7079
17 | 2677377.3041 | 1255637.9857 | 2677367.895 | 1255653.7968 | 2677377.291 | 1255659.1792 | 2677387.4523 | 1255663.7153 | 2677389.8595 | 1255666.5266 | 2677395.523 | 1255668.9246
18 | 2677393.5861 | 1255674.5702 | 2677395.523 | 1255668.9246
19 | 2677396.6168 | 1255509.0826 | 2677390.1733 | 1255519.0762 | 2677367.8006 | 1255553.4489
20 | 2677405.394 | 1255597.6115 | 2677393.6052 | 1255590.4508
21 | 2677531.3061 | 1255609.3449 | 2677514.6034 | 1255615.2559
22 | 2677531.3061 | 1255609.3449 | 2677524.2227 | 1255577.8083
23 | 2677522.2355 | 1255568.9609 | 2677524.2227 | 1255577.8083
24 | 2677497.8175 | 1255527.3788 | 2677491.8559 | 1255526.4223 | 2677486.4643 | 1255522.838
25 | 2677486.4643 | 1255522.838 | 2677482.7301 | 1255525.1687 | 2677469.6631 | 1255541.4877
26 | 2677497.8175 | 1255527.3788 | 2677504.0692 | 1255533.8321 | 2677507.4333 | 1255538.8697
27 | 2677458.7708 | 1255548.4171 | 2677464.2236 | 1255546.7538 | 2677469.6631 | 1255541.4877
28 | 2677458.7708 | 1255548.4171 | 2677453.4851 | 1255549.4154
29 | 2677458.7708 | 1255548.4171 | 2677457.1338 | 1255554.5179
30 | 2677453.4851 | 1255549.4154 | 2677460.0893 | 1255524.3274 | 2677461.5493 | 1255510.1422
31 | 2677453.4851 | 1255549.4154 | 2677450.9313 | 1255559.2231
32 | 2677507.4333 | 1255538.8697 | 2677519.5531 | 1255557.0187 | 2677522.2355 | 1255568.9609
33 | 2677359.1724 | 1255341.2386 | 2677382.804 | 1255356.3586 | 2677403.9274 | 1255375.4794
34 | 2677453.3588 | 1255582.127 | 2677455.8069 | 1255592.7946
35 | 2677453.3588 | 1255582.127 | 2677448.9232 | 1255582.725
36 | 2677448.9232 | 1255582.725 | 2677450.2963 | 1255591.3494 | 2677454.1372 | 1255601.6073 | 2677455.21 | 1255603.5096
37 | 2677405.394 | 1255597.6115 | 2677412.7257 | 1255592.4257 | 2677420.3182 | 1255588.6443 | 2677432.5762 | 1255585.1353 | 2677448.9232 | 1255582.725
38 | 2677448.9232 | 1255582.725 | 2677448.5769 | 1255568.2652 | 2677450.9313 | 1255559.2231
39 | 2677455.21 | 1255603.5096 | 2677458.8184 | 1255609.908 | 2677474.0485 | 1255630.8348
40 | 2677405.394 | 1255597.6115 | 2677400.68 | 1255601.6196 | 2677395.1335 | 1255607.5738 | 2677390.1591 | 1255613.6133 | 2677377.3041 | 1255637.9857
41 | 2677377.3041 | 1255637.9857 | 2677364.69 | 1255631.8163 | 2677360.0184 | 1255636.477
42 | 2677360.0184 | 1255636.477 | 2677356.329 | 1255640.1578 | 2677348.2527 | 1255653.8403 | 2677344.7454 | 1255655.5625 | 2677337.1791 | 1255668.8958 | 2677342.6833 | 1255671.9478 | 2677328.4324 | 1255698.1034 | 2677324.9243 | 1255697.0013 | 2677321.6091 | 1255702.8996
43 | 2677482.5984 | 1255643.3486 | 2677476.9647 | 1255634.8418 | 2677474.0485 | 1255630.8348
44 | 2677424.9287 | 1255666.9916 | 2677425.0062 | 1255666.7639
45 | 2677419.3192 | 1255683.4576 | 2677424.9287 | 1255666.9916
46 | 2677419.3192 | 1255683.4576 | 2677393.5861 | 1255674.5702
47 | 2677393.5861 | 1255674.5702 | 2677391.7727 | 1255679.995 | 2677391.4523 | 1255683.9556
48 | 2677327.4286 | 1255721.8192 | 2677314.7309 | 1255715.1373 | 2677321.6091 | 1255702.8996

## bus_geodata
| x | y | coords
0 | 2677315.1745 | 1255517.9526
1 | 2677310.6488 | 1255486.0019
2 | 2677281.9355 | 1255524.4447
3 | 2677308.1863 | 1255462.5856
4 | 2677253.8336 | 1255531.1053
5 | 2677334.9842 | 1255462.0439
6 | 2677213.4212 | 1255497.3198
7 | 2677263.2247 | 1255538.7469
8 | 2677251.475 | 1255451.2846
9 | 2677288.7222 | 1255280.2624
10 | 2677343.624 | 1255599.9619
11 | 2677345.3655 | 1255329.2884
12 | 2677277.1649 | 1255734.4058
13 | 2677280.7601 | 1255731.1503
14 | 2677401.0623 | 1255653.7079
15 | 2677395.523 | 1255668.9246
16 | 2677367.8006 | 1255553.4489
17 | 2677393.6052 | 1255590.4508
18 | 2677531.3061 | 1255609.3449
19 | 2677514.6034 | 1255615.2559
20 | 2677524.2227 | 1255577.8083
21 | 2677486.4643 | 1255522.838
22 | 2677497.8175 | 1255527.3788
23 | 2677469.6631 | 1255541.4877
24 | 2677458.7708 | 1255548.4171
25 | 2677453.4851 | 1255549.4154
26 | 2677457.1338 | 1255554.5179
27 | 2677507.4333 | 1255538.8697
28 | 2677359.1724 | 1255341.2386
29 | 2677403.9274 | 1255375.4794
30 | 2677522.2355 | 1255568.9609
31 | 2677455.8069 | 1255592.7946
32 | 2677453.3588 | 1255582.127
33 | 2677448.9232 | 1255582.725
34 | 2677455.21 | 1255603.5096
35 | 2677405.394 | 1255597.6115
36 | 2677450.9313 | 1255559.2231
37 | 2677461.5493 | 1255510.1422
38 | 2677396.6168 | 1255509.0826
39 | 2677377.3041 | 1255637.9857
40 | 2677360.0184 | 1255636.477
41 | 2677474.0485 | 1255630.8348
42 | 2677424.9287 | 1255666.9916
43 | 2677425.0062 | 1255666.7639
44 | 2677419.3192 | 1255683.4576
45 | 2677393.5861 | 1255674.5702
46 | 2677391.4523 | 1255683.9556
47 | 2677327.4286 | 1255721.8192
48 | 2677321.6091 | 1255702.8996
49 | 2677482.5984 | 1255643.3486
50 | 2677343.624 | 1255599.9619

## line_std_types
| c_nf_per_km | r_ohm_per_km | x_ohm_per_km | max_i_ka | type | q_mm2 | alpha | voltage_rating
NAYY 4x50 SE | 210 | 0.642 | 0.083 | 0.142 | cs | 50 | 0.00403 | LV
NAYY 4x120 SE | 264 | 0.225 | 0.08 | 0.242 | cs | 120 | 0.00403 | LV
NAYY 4x150 SE | 261 | 0.208 | 0.08 | 0.27 | cs | 150 | 0.00403 | LV
NA2XS2Y 1x95 RM/25 12/20 kV | 216 | 0.313 | 0.132 | 0.252 | cs | 95 | 0.00403 | MV
NA2XS2Y 1x185 RM/25 12/20 kV | 273 | 0.161 | 0.117 | 0.362 | cs | 185 | 0.00403 | MV
NA2XS2Y 1x240 RM/25 12/20 kV | 304 | 0.122 | 0.112 | 0.421 | cs | 240 | 0.00403 | MV
NA2XS2Y 1x95 RM/25 6/10 kV | 315 | 0.313 | 0.123 | 0.249 | cs | 95 | 0.00403 | MV
NA2XS2Y 1x185 RM/25 6/10 kV | 406 | 0.161 | 0.11 | 0.358 | cs | 185 | 0.00403 | MV
NA2XS2Y 1x240 RM/25 6/10 kV | 456 | 0.122 | 0.105 | 0.416 | cs | 240 | 0.00403 | MV
NA2XS2Y 1x150 RM/25 12/20 kV | 250 | 0.206 | 0.116 | 0.319 | cs | 150 | 0.00403 | MV
NA2XS2Y 1x120 RM/25 12/20 kV | 230 | 0.253 | 0.119 | 0.283 | cs | 120 | 0.00403 | MV
NA2XS2Y 1x70 RM/25 12/20 kV | 190 | 0.443 | 0.132 | 0.22 | cs | 70 | 0.00403 | MV
NA2XS2Y 1x150 RM/25 6/10 kV | 360 | 0.206 | 0.11 | 0.315 | cs | 150 | 0.00403 | MV
NA2XS2Y 1x120 RM/25 6/10 kV | 340 | 0.253 | 0.113 | 0.28 | cs | 120 | 0.00403 | MV
NA2XS2Y 1x70 RM/25 6/10 kV | 280 | 0.443 | 0.123 | 0.217 | cs | 70 | 0.00403 | MV
N2XS(FL)2Y 1x120 RM/35 64/110 kV | 112 | 0.153 | 0.166 | 0.366 | cs | 120 | 0.00393 | HV
N2XS(FL)2Y 1x185 RM/35 64/110 kV | 125 | 0.099 | 0.156 | 0.457 | cs | 185 | 0.00393 | HV
N2XS(FL)2Y 1x240 RM/35 64/110 kV | 135 | 0.075 | 0.149 | 0.526 | cs | 240 | 0.00393 | HV
N2XS(FL)2Y 1x300 RM/35 64/110 kV | 144 | 0.06 | 0.144 | 0.588 | cs | 300 | 0.00393 | HV
15-AL1/3-ST1A 0.4 | 11 | 1.8769 | 0.35 | 0.105 | ol | 16 | 0.00403 | LV
24-AL1/4-ST1A 0.4 | 11.25 | 1.2012 | 0.335 | 0.14 | ol | 24 | 0.00403 | LV
48-AL1/8-ST1A 0.4 | 12.2 | 0.5939 | 0.3 | 0.21 | ol | 48 | 0.00403 | LV
94-AL1/15-ST1A 0.4 | 13.2 | 0.306 | 0.29 | 0.35 | ol | 94 | 0.00403 | LV
34-AL1/6-ST1A 10.0 | 9.7 | 0.8342 | 0.36 | 0.17 | ol | 34 | 0.00403 | MV
48-AL1/8-ST1A 10.0 | 10.1 | 0.5939 | 0.35 | 0.21 | ol | 48 | 0.00403 | MV
70-AL1/11-ST1A 10.0 | 10.4 | 0.4132 | 0.339 | 0.29 | ol | 70 | 0.00403 | MV
94-AL1/15-ST1A 10.0 | 10.75 | 0.306 | 0.33 | 0.35 | ol | 94 | 0.00403 | MV
122-AL1/20-ST1A 10.0 | 11.1 | 0.2376 | 0.323 | 0.41 | ol | 122 | 0.00403 | MV
149-AL1/24-ST1A 10.0 | 11.25 | 0.194 | 0.315 | 0.47 | ol | 149 | 0.00403 | MV
34-AL1/6-ST1A 20.0 | 9.15 | 0.8342 | 0.382 | 0.17 | ol | 34 | 0.00403 | MV
48-AL1/8-ST1A 20.0 | 9.5 | 0.5939 | 0.372 | 0.21 | ol | 48 | 0.00403 | MV
70-AL1/11-ST1A 20.0 | 9.7 | 0.4132 | 0.36 | 0.29 | ol | 70 | 0.00403 | MV
94-AL1/15-ST1A 20.0 | 10 | 0.306 | 0.35 | 0.35 | ol | 94 | 0.00403 | MV
122-AL1/20-ST1A 20.0 | 10.3 | 0.2376 | 0.344 | 0.41 | ol | 122 | 0.00403 | MV
149-AL1/24-ST1A 20.0 | 10.5 | 0.194 | 0.337 | 0.47 | ol | 149 | 0.00403 | MV
184-AL1/30-ST1A 20.0 | 10.75 | 0.1571 | 0.33 | 0.535 | ol | 184 | 0.00403 | MV
243-AL1/39-ST1A 20.0 | 11 | 0.1188 | 0.32 | 0.645 | ol | 243 | 0.00403 | MV
48-AL1/8-ST1A 110.0 | 8 | 0.5939 | 0.46 | 0.21 | ol | 48 | 0.00403 | HV
70-AL1/11-ST1A 110.0 | 8.4 | 0.4132 | 0.45 | 0.29 | ol | 70 | 0.00403 | HV
94-AL1/15-ST1A 110.0 | 8.65 | 0.306 | 0.44 | 0.35 | ol | 94 | 0.00403 | HV
122-AL1/20-ST1A 110.0 | 8.5 | 0.2376 | 0.43 | 0.41 | ol | 122 | 0.00403 | HV
149-AL1/24-ST1A 110.0 | 8.75 | 0.194 | 0.41 | 0.47 | ol | 149 | 0.00403 | HV
184-AL1/30-ST1A 110.0 | 8.8 | 0.1571 | 0.4 | 0.535 | ol | 184 | 0.00403 | HV
243-AL1/39-ST1A 110.0 | 9 | 0.1188 | 0.39 | 0.645 | ol | 243 | 0.00403 | HV
305-AL1/39-ST1A 110.0 | 9.2 | 0.0949 | 0.38 | 0.74 | ol | 305 | 0.00403 | HV
490-AL1/64-ST1A 110.0 | 9.75 | 0.059 | 0.37 | 0.96 | ol | 490 | 0.00403 | HV
679-AL1/86-ST1A 110.0 | 9.95 | 0.042 | 0.36 | 1.15 | ol | 679 | 0.00403 | HV
490-AL1/64-ST1A 220.0 | 10 | 0.059 | 0.285 | 0.96 | ol | 490 | 0.00403 | HV
679-AL1/86-ST1A 220.0 | 11.7 | 0.042 | 0.275 | 1.15 | ol | 679 | 0.00403 | HV
490-AL1/64-ST1A 380.0 | 11 | 0.059 | 0.253 | 0.96 | ol | 490 | 0.00403 | HV
679-AL1/86-ST1A 380.0 | 14.6 | 0.042 | 0.25 | 1.15 | ol | 679 | 0.00403 | HV

## trafo_std_types
| i0_percent | pfe_kw | vkr_percent | sn_mva | vn_lv_kv | vn_hv_kv | vk_percent | shift_degree | vector_group | tap_side | tap_neutral | tap_min | tap_max | tap_step_degree | tap_step_percent | tap_phase_shifter
160 MVA 380/110 kV | 0.06 | 60 | 0.25 | 160 | 110 | 380 | 12.2 | 0 | Yy0 | hv | 0 | -9 | 9 | 0 | 1.5 | FALSE
100 MVA 220/110 kV | 0.06 | 55 | 0.26 | 100 | 110 | 220 | 12 | 0 | Yy0 | hv | 0 | -9 | 9 | 0 | 1.5 | FALSE
63 MVA 110/20 kV | 0.04 | 22 | 0.32 | 63 | 20 | 110 | 18 | 150 | YNd5 | hv | 0 | -9 | 9 | 0 | 1.5 | FALSE
40 MVA 110/20 kV | 0.05 | 18 | 0.34 | 40 | 20 | 110 | 16.2 | 150 | YNd5 | hv | 0 | -9 | 9 | 0 | 1.5 | FALSE
25 MVA 110/20 kV | 0.07 | 14 | 0.41 | 25 | 20 | 110 | 12 | 150 | YNd5 | hv | 0 | -9 | 9 | 0 | 1.5 | FALSE
63 MVA 110/10 kV | 0.04 | 22 | 0.32 | 63 | 10 | 110 | 18 | 150 | YNd5 | hv | 0 | -9 | 9 | 0 | 1.5 | FALSE
40 MVA 110/10 kV | 0.05 | 18 | 0.34 | 40 | 10 | 110 | 16.2 | 150 | YNd5 | hv | 0 | -9 | 9 | 0 | 1.5 | FALSE
25 MVA 110/10 kV | 0.07 | 14 | 0.41 | 25 | 10 | 110 | 12 | 150 | YNd5 | hv | 0 | -9 | 9 | 0 | 1.5 | FALSE
0.25 MVA 20/0.4 kV | 0.32 | 0.8 | 1.44 | 0.25 | 0.4 | 20 | 6 | 150 | Yzn5 | hv | 0 | -2 | 2 | 0 | 2.5 | FALSE
0.4 MVA 20/0.4 kV | 0.3375 | 1.35 | 1.425 | 0.4 | 0.4 | 20 | 6 | 150 | Dyn5 | hv | 0 | -2 | 2 | 0 | 2.5 | FALSE
0.63 MVA 20/0.4 kV | 0.2619 | 1.65 | 1.206 | 0.63 | 0.4 | 20 | 6 | 150 | Dyn5 | hv | 0 | -2 | 2 | 0 | 2.5 | FALSE
0.25 MVA 10/0.4 kV | 0.24 | 0.6 | 1.2 | 0.25 | 0.4 | 10 | 4 | 150 | Dyn5 | hv | 0 | -2 | 2 | 0 | 2.5 | FALSE
0.4 MVA 10/0.4 kV | 0.2375 | 0.95 | 1.325 | 0.4 | 0.4 | 10 | 4 | 150 | Dyn5 | hv | 0 | -2 | 2 | 0 | 2.5 | FALSE
0.63 MVA 10/0.4 kV | 0.1873 | 1.18 | 1.0794 | 0.63 | 0.4 | 10 | 4 | 150 | Dyn5 | hv | 0 | -2 | 2 | 0 | 2.5 | FALSE

## trafo3w_std_types
| sn_hv_mva | sn_mv_mva | sn_lv_mva | vn_hv_kv | vn_mv_kv | vn_lv_kv | vk_hv_percent | vk_mv_percent | vk_lv_percent | vkr_hv_percent | vkr_mv_percent | vkr_lv_percent | pfe_kw | i0_percent | shift_mv_degree | shift_lv_degree | vector_group | tap_side | tap_neutral | tap_min | tap_max | tap_step_percent
63/25/38 MVA 110/20/10 kV | 63 | 25 | 38 | 110 | 20 | 10 | 10.4 | 10.4 | 10.4 | 0.28 | 0.32 | 0.35 | 35 | 0.89 | 0 | 0 | YN0yn0yn0 | hv | 0 | -10 | 10 | 1.2
63/25/38 MVA 110/10/10 kV | 63 | 25 | 38 | 110 | 10 | 10 | 10.4 | 10.4 | 10.4 | 0.28 | 0.32 | 0.35 | 35 | 0.89 | 0 | 0 | YN0yn0yn0 | hv | 0 | -10 | 10 | 1.2

## fuse_std_types
| fuse_type | i_rated_a | t_avg | t_min | t_total | x_avg | x_min | x_total
HV 100A | HV 100A | 100 | 0 | [10.0, 3.64, 0.854, 0.281, 0.1, 0.0531, 0.022, 0.01] | [10.0, 4.267, 1.21, 0.403, 0.1, 0.058, 0.022, 0.01] | 0 | [300.0, 350.0, 450.0, 550.0, 700.0, 850.0, 1200.0, 1752.0] | [600.0, 700.0, 900.0, 1150.0, 1665.0, 2000.0, 3000.0, 4313.0]
HV 10A | HV 10A | 10 | 0 | [10.0, 1675.0, 0.344, 0.156, 0.1, 0.0417, 0.0171, 0.01] | [10.0, 1.3, 0.3, 0.155, 0.1, 0.0555, 0.023, 0.01] | 0 | [30.0, 32.0, 35.0, 37.0, 39.0, 50.0, 70.0, 88.0] | [60.0, 70.0, 80.0, 87.0, 94.0, 110.0, 150.0, 216.0]
HV 125A | HV 125A | 125 | 0 | [10.0, 1.82, 0.344, 0.1, 0.0467, 0.0269, 0.01] | [10.0, 2.478, 0.426, 0.1, 0.0427, 0.0211, 0.01] | 0 | [375.0, 500.0, 700.0, 925.0, 1200.0, 1500.0, 2341.0] | [750.0, 1000.0, 1500.0, 2200.0, 3000.0, 4000.0, 5765.0]
HV 160A | HV 160A | 160 | 0 | [10.0, 4.15, 1.03, 0.198, 0.1, 0.051, 0.0172, 0.01] | [10.0, 2.3, 0.734, 0.274, 0.1, 0.046, 0.0177, 0.01] | 0 | [480.0, 550.0, 700.0, 1000.0, 1260.0, 1600.0, 2500.0, 3227.0] | [960.0, 1300.0, 1700.0, 2200.0, 2996.0, 4000.0, 6000.0, 7946.0]
HV 16A | HV 16A | 16 | 0 | [10.0, 0.352, 0.164, 0.1, 0.0649, 0.0342, 0.01] | [10.0, 2.34, 0.722, 0.181, 0.1, 0.055, 0.0296, 0.01] | 0 | [48.0, 60.0, 65.0, 71.0, 80.0, 100.0, 162.0] | [96.0, 110.0, 125.0, 150.0, 168.0, 200.0, 250.0, 398.0]
HV 200A | HV 200A | 200 | 0 | [10.0, 4.267, 1.21, 0.403, 0.1, 0.058, 0.022, 0.01] | [10.0, 3.73, 1.654, 0.328, 0.1, 0.0531, 0.019, 0.01] | 0 | [600.0, 700.0, 900.0, 1150.0, 1665.0, 2000.0, 3000.0, 4313.0] | [1200.0, 1500.0, 1800.0, 2700.0, 3960.0, 5000.0, 7500.0, 10620.0]
HV 20A | HV 20A | 20 | 0 | [10.0, 1.3, 0.3, 0.155, 0.1, 0.0555, 0.023, 0.01] | [10.0, 1.3, 0.161, 0.1, 0.0611, 0.0399, 0.0141, 0.01] | 0 | [60.0, 70.0, 80.0, 87.0, 94.0, 110.0, 150.0, 216.0] | [120.0, 150.0, 200.0, 223.0, 260.0, 300.0, 450.0, 532.0]
HV 25A | HV 25A | 25 | 0 | [10.0, 2.512, 0.833, 0.299, 0.1, 0.0372, 0.0223, 0.01] | [10.0, 3.125, 0.597, 0.198, 0.1, 0.0378, 0.022, 0.01] | 0 | [75.0, 82.0, 90.0, 100.0, 124.0, 170.0, 200.0, 289.0] | [150.0, 170.0, 210.0, 250.0, 294.0, 400.0, 500.0, 711.0]
HV 31.5A | HV 31.5A | 31.5 | 0 | [10.0, 2.34, 0.722, 0.181, 0.1, 0.055, 0.0296, 0.01] | [10.0, 2.84, 0.368, 0.164, 0.1, 0.0621, 0.0378, 0.0195, 0.01] | 0 | [95.0, 110.0, 125.0, 150.0, 165.0, 200.0, 250.0, 390.0] | [189.0, 220.0, 300.0, 350.0, 393.0, 450.0, 530.0, 700.0, 960.0]
HV 40A | HV 40A | 40 | 0 | [10.0, 1.3, 0.161, 0.1, 0.0611, 0.0399, 0.0141, 0.01] | [10.0, 2.05, 0.369, 0.198, 0.1, 0.051, 0.0298, 0.01] | 0 | [120.0, 150.0, 200.0, 223.0, 260.0, 300.0, 450.0, 532.0] | [240.0, 300.0, 400.0, 450.0, 530.0, 650.0, 800.0, 1311.0]
HV 50A | HV 50A | 50 | 0 | [10.0, 3.215, 0.597, 0.198, 0.1, 0.0378, 0.022, 0.01] | [10.0, 3.64, 0.854, 0.281, 0.1, 0.0531, 0.022, 0.01] | 0 | [150.0, 170.0, 210.0, 250.0, 294.0, 400.0, 500.0, 711.0] | [300.0, 350.0, 450.0, 550.0, 700.0, 850.0, 1200.0, 1752.0]
HV 6.3A | HV 6.3A | 6.3 | 0 | [10.0, 1.39, 0.344, 0.168, 0.1, 0.056, 0.0263, 0.01] | [10.0, 1.711, 0.516, 0.198, 0.1, 0.0634, 0.0303, 0.01] | 0 | [19.0, 19.5, 20.4, 20.8, 22.0, 25.0, 32.0, 48.0] | [38.0, 40.0, 43.0, 48.0, 53.0, 60.0, 75.0, 118.0]
HV 63A | HV 63A | 63 | 0 | [10.0, 2.84, 0.368, 0.164, 0.1, 0.0621, 0.0378, 0.0195, 0.01] | [10.0, 1.82, 0.344, 0.1, 0.0467, 0.0269, 0.01] | 0 | [189.0, 220.0, 300.0, 350.0, 393.0, 450.0, 530.0, 700.0, 961.0] | [378.0, 500.0, 700.0, 934.0, 1200.0, 1500.0, 2366.0]
HV 80A | HV 80A | 80 | 0 | [10.0, 2.05, 0.369, 0.198, 0.1, 0.051, 0.0298, 0.01] | [10.0, 4.15, 1.03, 0.198, 0.1, 0.051, 0.0172, 0.01] | 0 | [240.0, 300.0, 400.0, 450.0, 530.0, 650.0, 800.0, 1311.0] | [480.0, 550.0, 700.0, 1000.0, 1260.0, 1600.0, 2500.0, 3227.0]
Siemens NH-1-100 | Siemens NH-1-100 | 100 | [5400.0, 2000.0, 400.0, 20.0, 1.0, 0.2, 0.012, 0.004] | 0 | 0 | [150.0, 190.0, 250.0, 430.0, 900.0, 1250.0, 2700.0, 3600.0] | 0 | 0
Siemens NH-1-125 | Siemens NH-1-125 | 125 | [4800.0, 120.0, 7.0, 0.1, 0.004] | 0 | 0 | [180.0, 400.0, 740.0, 2000.0, 4250.0] | 0 | 0
Siemens NH-1-16 | Siemens NH-1-16 | 16 | [4000.0, 400.0, 2.0, 0.1, 0.04, 0.01] | 0 | 0 | [26.0, 35.0, 75.0, 150.0, 200.0, 300.0] | 0 | 0
Siemens NH-1-160 | Siemens NH-1-160 | 160 | [4800.0, 120.0, 7.0, 0.1, 0.004] | 0 | 0 | [210.0, 500.0, 900.0, 2300.0, 5000.0] | 0 | 0
Siemens NH-1-25 | Siemens NH-1-25 | 25 | [4000.0, 1000.0, 10.0, 0.2, 0.02, 0.01] | 0 | 0 | [40.0, 50.0, 100.0, 210.0, 400.0, 500.0] | 0 | 0
Siemens NH-1-50 | Siemens NH-1-50 | 50 | [4000.0, 40.0, 4.0, 1.0, 0.02, 0.01] | 0 | 0 | [86.0, 200.0, 300.0, 400.0, 1000.0, 1280.0] | 0 | 0
Siemens NH-1-63 | Siemens NH-1-63 | 63 | [4000.0, 100.0, 10.0, 2.0, 0.04, 0.01] | 0 | 0 | [100.0, 200.0, 300.0, 400.0, 1000.0, 1500.0] | 0 | 0
Siemens NH-1-80 | Siemens NH-1-80 | 80 | [4800.0, 120.0, 7.0, 0.1, 0.01] | 0 | 0 | [150.58, 250.0, 450.0, 1150.0, 2470.0] | 0 | 0
Siemens NH-2-1000 | Siemens NH-2-1000 | 1000 | [4800.0, 120.0, 7.0, 0.1, 0.004] | 0 | 0 | [1900.0, 3500.0, 8400.0, 24000.0, 52000.0] | 0 | 0
Siemens NH-2-200 | Siemens NH-2-200 | 200 | [4800.0, 120.0, 7.0, 0.1, 0.004] | 0 | 0 | [280.0, 650.0, 1200.0, 3000.0, 7000.0] | 0 | 0
Siemens NH-2-224 | Siemens NH-2-224 | 224 | [4800.0, 120.0, 7.0, 0.2, 0.04, 0.004] | 0 | 0 | [400.0, 750.0, 1453.0, 3025.0, 4315.0, 7600.0] | 0 | 0
Siemens NH-2-250 | Siemens NH-2-250 | 250 | [4800.0, 120.0, 7.0, 0.1, 0.004] | 0 | 0 | [450.0, 800.0, 1650.0, 4000.0, 8500.0] | 0 | 0
Siemens NH-2-315 | Siemens NH-2-315 | 315 | [4800.0, 120.0, 7.0, 0.1, 0.004] | 0 | 0 | [550.0, 920.0, 1900.0, 5000.0, 11000.0] | 0 | 0
Siemens NH-2-355 | Siemens NH-2-355 | 355 | [4800.0, 120.0, 6.0, 0.1, 0.004] | 0 | 0 | [650.0, 1116.27, 2350.0, 5840.0, 12790.0] | 0 | 0
Siemens NH-2-400 | Siemens NH-2-400 | 400 | [4800.0, 120.0, 7.0, 0.1, 0.004] | 0 | 0 | [720.0, 1350.0, 2800.0, 6500.0, 15000.0] | 0 | 0
Siemens NH-2-425 | Siemens NH-2-425 | 425 | [4800.0, 120.0, 7.0, 0.1, 0.004] | 0 | 0 | [850.0, 1500.0, 3050.0, 7500.0, 16500.0] | 0 | 0
Siemens NH-2-630 | Siemens NH-2-630 | 630 | [4800.0, 120.0, 7.0, 0.1, 0.004] | 0 | 0 | [1200.0, 2000.0, 4800.0, 12000.0, 26000.0] | 0 | 0

## dtypes
| element | column | dtype
0 | bus | name | object
1 | bus | vn_kv | float64
2 | bus | type | object
3 | bus | zone | object
4 | bus | in_service | bool
5 | load | name | object
6 | load | bus | uint32
7 | load | p_mw | float64
8 | load | q_mvar | float64
9 | load | const_z_percent | float64
10 | load | const_i_percent | float64
11 | load | sn_mva | float64
12 | load | scaling | float64
13 | load | in_service | bool
14 | load | type | object
15 | ext_grid | name | object
16 | ext_grid | bus | uint32
17 | ext_grid | vm_pu | float64
18 | ext_grid | va_degree | float64
19 | ext_grid | slack_weight | float64
20 | ext_grid | in_service | bool
21 | line | name | object
22 | line | std_type | object
23 | line | from_bus | uint32
24 | line | to_bus | uint32
25 | line | length_km | float64
26 | line | r_ohm_per_km | float64
27 | line | x_ohm_per_km | float64
28 | line | c_nf_per_km | float64
29 | line | g_us_per_km | float64
30 | line | max_i_ka | float64
31 | line | df | float64
32 | line | parallel | uint32
33 | line | type | object
34 | line | in_service | bool
35 | trafo | name | object
36 | trafo | std_type | object
37 | trafo | hv_bus | uint32
38 | trafo | lv_bus | uint32
39 | trafo | sn_mva | float64
40 | trafo | vn_hv_kv | float64
41 | trafo | vn_lv_kv | float64
42 | trafo | vk_percent | float64
43 | trafo | vkr_percent | float64
44 | trafo | pfe_kw | float64
45 | trafo | i0_percent | float64
46 | trafo | shift_degree | float64
47 | trafo | tap_side | object
48 | trafo | tap_neutral | int32
49 | trafo | tap_min | int32
50 | trafo | tap_max | int32
51 | trafo | tap_step_percent | float64
52 | trafo | tap_step_degree | float64
53 | trafo | tap_pos | int32
54 | trafo | tap_phase_shifter | bool
55 | trafo | parallel | uint32
56 | trafo | df | float64
57 | trafo | in_service | bool
58 | line_geodata | coords | object
59 | bus_geodata | x | float64
60 | bus_geodata | y | float64
61 | bus_geodata | coords | object

## parameters
| version | format_version | converged | OPF_converged | name | f_hz | sn_mva
0 | 2.14.6 | 2.14.0 | FALSE | FALSE |  | 50 | 1