## bus
| name | vn_kv | type | zone | in_service
0 | bus_LV_96-22_1_3_node_35 | 0.4 | n |  | TRUE
1 | bus_LV_96-22_1_3_node_71 | 0.4 | n |  | TRUE
2 | bus_LV_96-22_1_3_node_32 | 0.4 | n |  | TRUE
3 | bus_LV_96-22_1_3_node_9 | 0.4 | n |  | TRUE
4 | bus_LV_96-22_1_3_node_27 | 0.4 | n |  | TRUE
5 | bus_LV_96-22_1_3_node_114 | 0.4 | n |  | TRUE
6 | bus_LV_96-22_1_3_node_14 | 0.4 | n |  | TRUE
7 | bus_LV_96-22_1_3_node_107 | 0.4 | n |  | TRUE
8 | bus_LV_96-22_1_3_node_113 | 0.4 | n |  | TRUE
9 | bus_LV_96-22_1_3_node_126 | 0.4 | n |  | TRUE
10 | bus_LV_96-22_1_3_node_15 | 0.4 | n |  | TRUE
11 | bus_LV_96-22_1_3_node_109 | 0.4 | n |  | TRUE
12 | bus_LV_96-22_1_3_node_28 | 0.4 | n |  | TRUE
13 | bus_LV_96-22_1_3_node_108 | 0.4 | n |  | TRUE
14 | bus_LV_96-22_1_3_node_19 | 0.4 | n |  | TRUE
15 | bus_LV_96-22_1_3_node_106 | 0.4 | n |  | TRUE
16 | bus_LV_96-22_1_3_node_105 | 0.4 | n |  | TRUE
17 | bus_LV_96-22_1_3_node_13 | 0.4 | n |  | TRUE
18 | bus_LV_96-22_1_3_node_24 | 0.4 | n |  | TRUE
19 | bus_LV_96-22_1_3_node_120 | 0.4 | n |  | TRUE
20 | bus_LV_96-22_1_3_node_22 | 0.4 | n |  | TRUE
21 | bus_LV_96-22_1_3_node_125 | 0.4 | n |  | TRUE
22 | bus_LV_96-22_1_3_node_23 | 0.4 | n |  | TRUE
23 | bus_LV_96-22_1_3_node_26 | 0.4 | n |  | TRUE
24 | bus_LV_96-22_1_3_node_21 | 0.4 | n |  | TRUE
25 | bus_LV_96-22_1_3_node_31 | 0.4 | n |  | TRUE
26 | bus_LV_96-22_1_3_node_45 | 0.4 | n |  | TRUE
27 | bus_LV_96-22_1_3_node_101 | 0.4 | n |  | TRUE
28 | bus_LV_96-22_1_3_node_18 | 0.4 | n |  | TRUE
29 | bus_LV_96-22_1_3_node_29 | 0.4 | n |  | TRUE
30 | bus_LV_96-22_1_3_node_43 | 0.4 | n |  | TRUE
31 | bus_LV_96-22_1_3_node_132 | 0.4 | n |  | TRUE
32 | bus_LV_96-22_1_3_node_135 | 0.4 | n |  | TRUE
33 | bus_LV_96-22_1_3_node_91 | 0.4 | n |  | TRUE
34 | bus_LV_96-22_1_3_node_25 | 0.4 | n |  | TRUE
35 | bus_LV_96-22_1_3_node_119 | 0.4 | n |  | TRUE
36 | bus_LV_96-22_1_3_node_94 | 0.4 | n |  | TRUE
37 | bus_LV_96-22_1_3_node_131 | 0.4 | n |  | TRUE
38 | bus_LV_96-22_1_3_node_20 | 0.4 | n |  | TRUE
39 | bus_LV_96-22_1_3_node_110 | 0.4 | n |  | TRUE
40 | bus_LV_96-22_1_3_node_97 | 0.4 | n |  | TRUE
41 | bus_LV_96-22_1_3_node_130 | 0.4 | n |  | TRUE
42 | bus_LV_96-22_1_3_node_127 | 0.4 | n |  | TRUE
43 | bus_LV_96-22_1_3_node_44 | 0.4 | n |  | TRUE
44 | bus_LV_96-22_1_3_node_112 | 0.4 | n |  | TRUE
45 | bus_LV_96-22_1_3_node_111 | 0.4 | n |  | TRUE
46 | bus_LV_96-22_1_3_node_96 | 0.4 | n |  | TRUE
47 | bus_LV_96-22_1_3_node_93 | 0.4 | n |  | TRUE
48 | bus_LV_96-22_1_3_node_89 | 0.4 | n |  | TRUE
49 | bus_LV_96-22_1_3_node_92 | 0.4 | n |  | TRUE
50 | bus_LV_96-22_1_3_node_90 | 0.4 | n |  | TRUE
51 | bus_LV_96-22_1_3_node_73 | 0.4 | n |  | TRUE
52 | bus_LV_96-22_1_3_node_102 | 0.4 | n |  | TRUE
53 | bus_LV_96-22_1_3_node_87 | 0.4 | n |  | TRUE
54 | bus_LV_96-22_1_3_node_123 | 0.4 | n |  | TRUE
55 | bus_LV_96-22_1_3_node_98 | 0.4 | n |  | TRUE
56 | bus_LV_96-22_1_3_node_95 | 0.4 | n |  | TRUE
57 | bus_LV_96-22_1_3_node_88 | 0.4 | n |  | TRUE
58 | bus_LV_96-22_1_3_node_117 | 0.4 | n |  | TRUE
59 | bus_LV_96-22_1_3_node_124 | 0.4 | n |  | TRUE
60 | bus_LV_96-22_1_3_node_134 | 0.4 | n |  | TRUE
61 | bus_LV_96-22_1_3_node_133 | 0.4 | n |  | TRUE
62 | bus_LV_96-22_1_3_node_115 | 0.4 | n |  | TRUE
63 | bus_LV_96-22_1_3_node_72 | 0.4 | n |  | TRUE
64 | bus_LV_96-22_1_3_node_69 | 0.4 | n |  | TRUE
65 | bus_LV_96-22_1_3_node_70 | 0.4 | n |  | TRUE
66 | bus_LV_96-22_1_3_node_121 | 0.4 | n |  | TRUE
67 | bus_LV_96-22_1_3_node_118 | 0.4 | n |  | TRUE
68 | bus_LV_96-22_1_3_node_86 | 0.4 | n |  | TRUE
69 | bus_LV_96-22_1_3_node_78 | 0.4 | n |  | TRUE
70 | bus_LV_96-22_1_3_node_84 | 0.4 | n |  | TRUE
71 | bus_LV_96-22_1_3_node_85 | 0.4 | n |  | TRUE
72 | bus_LV_96-22_1_3_node_81 | 0.4 | n |  | TRUE
73 | bus_LV_96-22_1_3_node_122 | 0.4 | n |  | TRUE
74 | bus_LV_96-22_1_3_node_137 | 0.4 | n |  | TRUE
75 | bus_MV_669_0_node_137 | 20 | n |  | TRUE

## load
| name | bus | p_mw | q_mvar | const_z_percent | const_i_percent | sn_mva | scaling | in_service | type
0 | LV_96-22_1_3_load_114 | 5 | 0.01145 | 0.0028695 | 0 | 0 |  | 1 | TRUE | wye
1 | LV_96-22_1_3_load_107 | 7 | 0.0006586 | 0.00016506 | 0 | 0 |  | 1 | TRUE | wye
2 | LV_96-22_1_3_load_113 | 8 | 0.00025058 | 6.2802e-05 | 0 | 0 |  | 1 | TRUE | wye
3 | LV_96-22_1_3_load_126 | 9 | 0.0027225 | 0.00068231 | 0 | 0 |  | 1 | TRUE | wye
4 | LV_96-22_1_3_load_108 | 13 | 0.0071008 | 0.0017796 | 0 | 0 |  | 1 | TRUE | wye
5 | LV_96-22_1_3_load_106 | 15 | 0.00045464 | 0.00011394 | 0 | 0 |  | 1 | TRUE | wye
6 | LV_96-22_1_3_load_105 | 16 | 0.0098055 | 0.0024575 | 0 | 0 |  | 1 | TRUE | wye
7 | LV_96-22_1_3_load_120 | 19 | 0.033471 | 0.0083886 | 0 | 0 |  | 1 | TRUE | wye
8 | LV_96-22_1_3_load_125 | 21 | 0.0041189 | 0.0010323 | 0 | 0 |  | 1 | TRUE | wye
9 | LV_96-22_1_3_load_101 | 27 | 0.0071517 | 0.0017924 | 0 | 0 |  | 1 | TRUE | wye
10 | LV_96-22_1_3_load_132 | 31 | 0.0034513 | 0.00086497 | 0 | 0 |  | 1 | TRUE | wye
11 | LV_96-22_1_3_load_135 | 32 | 0.01143 | 0.0028647 | 0 | 0 |  | 1 | TRUE | wye
12 | LV_96-22_1_3_load_119 | 35 | 0.017475 | 0.0043797 | 0 | 0 |  | 1 | TRUE | wye
13 | LV_96-22_1_3_load_94 | 36 | 0.012008 | 0.0030095 | 0 | 0 |  | 1 | TRUE | wye
14 | LV_96-22_1_3_load_131 | 37 | 0.012944 | 0.003244 | 0 | 0 |  | 1 | TRUE | wye
15 | LV_96-22_1_3_load_110 | 39 | 0.0037427 | 0.00093802 | 0 | 0 |  | 1 | TRUE | wye
16 | LV_96-22_1_3_load_97 | 40 | 0.0071428 | 0.0017902 | 0 | 0 |  | 1 | TRUE | wye
17 | LV_96-22_1_3_load_130 | 41 | 0.010672 | 0.0026746 | 0 | 0 |  | 1 | TRUE | wye
18 | LV_96-22_1_3_load_127 | 42 | 0.0074778 | 0.0018741 | 0 | 0 |  | 1 | TRUE | wye
19 | LV_96-22_1_3_load_112 | 44 | 0.0035501 | 0.00088973 | 0 | 0 |  | 1 | TRUE | wye
20 | LV_96-22_1_3_load_111 | 45 | 0.0049412 | 0.0012384 | 0 | 0 |  | 1 | TRUE | wye
21 | LV_96-22_1_3_load_96 | 46 | 0.012307 | 0.0030845 | 0 | 0 |  | 1 | TRUE | wye
22 | LV_96-22_1_3_load_89 | 48 | 0.011367 | 0.0028489 | 0 | 0 |  | 1 | TRUE | wye
23 | LV_96-22_1_3_load_92 | 49 | 0.011693 | 0.0029304 | 0 | 0 |  | 1 | TRUE | wye
24 | LV_96-22_1_3_load_102 | 52 | 0.0069396 | 0.0017392 | 0 | 0 |  | 1 | TRUE | wye
25 | LV_96-22_1_3_load_87 | 53 | 0.009707 | 0.0024328 | 0 | 0 |  | 1 | TRUE | wye
26 | LV_96-22_1_3_load_123 | 54 | 0.002208 | 0.00055337 | 0 | 0 |  | 1 | TRUE | wye
27 | LV_96-22_1_3_load_124 | 59 | 0.010023 | 0.002512 | 0 | 0 |  | 1 | TRUE | wye
28 | LV_96-22_1_3_load_133 | 61 | 0.0086613 | 0.0021707 | 0 | 0 |  | 1 | TRUE | wye
29 | LV_96-22_1_3_load_115 | 62 | 0.0045958 | 0.0011518 | 0 | 0 |  | 1 | TRUE | wye
30 | LV_96-22_1_3_load_69 | 64 | 0.010204 | 0.0025573 | 0 | 0 |  | 1 | TRUE | wye
31 | LV_96-22_1_3_load_121 | 66 | 0.0031387 | 0.00078663 | 0 | 0 |  | 1 | TRUE | wye
32 | LV_96-22_1_3_load_78 | 69 | 0.0032631 | 0.00081781 | 0 | 0 |  | 1 | TRUE | wye
33 | LV_96-22_1_3_load_85 | 71 | 0.010687 | 0.0026784 | 0 | 0 |  | 1 | TRUE | wye
34 | LV_96-22_1_3_load_122 | 73 | 0.002759 | 0.00069148 | 0 | 0 |  | 1 | TRUE | wye
35 | LV_96-22_1_3_load_137 | 74 | 0.0087074 | 0.0021823 | 0 | 0 |  | 1 | TRUE | wye

## ext_grid
| name | bus | vm_pu | va_degree | slack_weight | in_service
0 |  | 47 | 1 | 0 | 1 | TRUE

## line
| name | std_type | from_bus | to_bus | length_km | r_ohm_per_km | x_ohm_per_km | c_nf_per_km | g_us_per_km | max_i_ka | df | parallel | type | in_service
0 | LV_96-22_1_3_line_0 |  | 0 | 1 | 0.030862 | 0.125 | 0.08 | 261 | 0 | 0.364 | 1 | 1 | cs | TRUE
1 | LV_96-22_1_3_line_1 |  | 0 | 2 | 0.025609 | 0.125 | 0.08 | 261 | 0 | 0.364 | 1 | 1 | cs | TRUE
2 | LV_96-22_1_3_line_2 |  | 1 | 53 | 0.034401 | 0.125 | 0.08 | 261 | 0 | 0.364 | 1 | 1 | cs | TRUE
3 | LV_96-22_1_3_line_3 |  | 1 | 20 | 0.00899 | 0.125 | 0.08 | 261 | 0 | 0.364 | 1 | 1 | cs | TRUE
4 | LV_96-22_1_3_line_4 |  | 2 | 46 | 0.01889 | 0.125 | 0.08 | 261 | 0 | 0.364 | 1 | 1 | cs | TRUE
5 | LV_96-22_1_3_line_5 |  | 2 | 14 | 0.01571 | 0.125 | 0.08 | 261 | 0 | 0.364 | 1 | 1 | cs | TRUE
6 | LV_96-22_1_3_line_6 |  | 3 | 4 | 0.026383 | 0.125 | 0.08 | 261 | 0 | 0.364 | 1 | 1 | cs | TRUE
7 | LV_96-22_1_3_line_7 |  | 3 | 5 | 0.028372 | 0.125 | 0.08 | 261 | 0 | 0.364 | 1 | 1 | cs | TRUE
8 | LV_96-22_1_3_line_8 |  | 4 | 39 | 0.023723 | 0.125 | 0.08 | 261 | 0 | 0.364 | 1 | 1 | cs | TRUE
9 | LV_96-22_1_3_line_9 |  | 4 | 34 | 0.035166 | 0.125 | 0.08 | 261 | 0 | 0.364 | 1 | 1 | cs | TRUE
10 | LV_96-22_1_3_line_10 |  | 5 | 47 | 0.027232 | 0.125 | 0.08 | 261 | 0 | 0.364 | 1 | 1 | cs | TRUE
11 | LV_96-22_1_3_line_11 |  | 6 | 7 | 0.028192 | 0.125 | 0.08 | 261 | 0 | 0.364 | 1 | 1 | cs | TRUE
12 | LV_96-22_1_3_line_12 |  | 6 | 8 | 0.044367 | 0.125 | 0.08 | 261 | 0 | 0.364 | 1 | 1 | cs | TRUE
13 | LV_96-22_1_3_line_13 |  | 6 | 9 | 0.022247 | 0.125 | 0.08 | 261 | 0 | 0.364 | 1 | 1 | cs | TRUE
14 | LV_96-22_1_3_line_14 |  | 8 | 51 | 0.019334 | 0.125 | 0.08 | 261 | 0 | 0.364 | 1 | 1 | cs | TRUE
15 | LV_96-22_1_3_line_15 |  | 10 | 11 | 0.014821 | 0.125 | 0.08 | 261 | 0 | 0.364 | 1 | 1 | cs | TRUE
16 | LV_96-22_1_3_line_16 |  | 10 | 12 | 0.031657 | 0.125 | 0.08 | 261 | 0 | 0.364 | 1 | 1 | cs | TRUE
17 | LV_96-22_1_3_line_17 |  | 10 | 13 | 0.00056717 | 0.125 | 0.08 | 261 | 0 | 0.364 | 1 | 1 | cs | TRUE
18 | LV_96-22_1_3_line_18 |  | 11 | 52 | 0.0094797 | 0.125 | 0.08 | 261 | 0 | 0.364 | 1 | 1 | cs | TRUE
19 | LV_96-22_1_3_line_19 |  | 12 | 40 | 0.021689 | 0.125 | 0.08 | 261 | 0 | 0.364 | 1 | 1 | cs | TRUE
20 | LV_96-22_1_3_line_20 |  | 14 | 15 | 0.040633 | 0.125 | 0.08 | 261 | 0 | 0.364 | 1 | 1 | cs | TRUE
21 | LV_96-22_1_3_line_21 |  | 14 | 16 | 0.022852 | 0.125 | 0.08 | 261 | 0 | 0.364 | 1 | 1 | cs | TRUE
22 | LV_96-22_1_3_line_22 |  | 15 | 51 | 0.022852 | 0.125 | 0.08 | 261 | 0 | 0.364 | 1 | 1 | cs | TRUE
23 | LV_96-22_1_3_line_23 |  | 16 | 22 | 0.017198 | 0.125 | 0.08 | 261 | 0 | 0.364 | 1 | 1 | cs | TRUE
24 | LV_96-22_1_3_line_24 |  | 17 | 18 | 0.1355 | 0.125 | 0.08 | 261 | 0 | 0.364 | 1 | 1 | cs | TRUE
25 | LV_96-22_1_3_line_25 |  | 17 | 19 | 0.041769 | 0.125 | 0.08 | 261 | 0 | 0.364 | 1 | 1 | cs | TRUE
26 | LV_96-22_1_3_line_26 |  | 18 | 34 | 0.029151 | 0.125 | 0.08 | 261 | 0 | 0.364 | 1 | 1 | cs | TRUE
27 | LV_96-22_1_3_line_27 |  | 20 | 21 | 0.032558 | 0.125 | 0.08 | 261 | 0 | 0.364 | 1 | 1 | cs | TRUE
28 | LV_96-22_1_3_line_28 |  | 21 | 54 | 0.050179 | 0.125 | 0.08 | 261 | 0 | 0.364 | 1 | 1 | cs | TRUE
29 | LV_96-22_1_3_line_29 |  | 22 | 23 | 0.023681 | 0.125 | 0.08 | 261 | 0 | 0.364 | 1 | 1 | cs | TRUE
30 | LV_96-22_1_3_line_30 |  | 22 | 24 | 0.079472 | 0.125 | 0.08 | 261 | 0 | 0.364 | 1 | 1 | cs | TRUE
31 | LV_96-22_1_3_line_31 |  | 23 | 36 | 0.019921 | 0.125 | 0.08 | 261 | 0 | 0.364 | 1 | 1 | cs | TRUE
32 | LV_96-22_1_3_line_32 |  | 24 | 42 | 0.082105 | 0.125 | 0.08 | 261 | 0 | 0.364 | 1 | 1 | cs | TRUE
33 | LV_96-22_1_3_line_33 |  | 25 | 26 | 0.079291 | 0.125 | 0.08 | 261 | 0 | 0.364 | 1 | 1 | cs | TRUE
34 | LV_96-22_1_3_line_34 |  | 25 | 27 | 0.032731 | 0.125 | 0.08 | 261 | 0 | 0.364 | 1 | 1 | cs | TRUE
35 | LV_96-22_1_3_line_35 |  | 25 | 28 | 0.035918 | 0.125 | 0.08 | 261 | 0 | 0.364 | 1 | 1 | cs | TRUE
36 | LV_96-22_1_3_line_36 |  | 26 | 37 | 0.031599 | 0.125 | 0.08 | 261 | 0 | 0.364 | 1 | 1 | cs | TRUE
37 | LV_96-22_1_3_line_37 |  | 26 | 38 | 0.011815 | 0.125 | 0.08 | 261 | 0 | 0.364 | 1 | 1 | cs | TRUE
38 | LV_96-22_1_3_line_38 |  | 27 | 55 | 0.023625 | 0.125 | 0.08 | 261 | 0 | 0.364 | 1 | 1 | cs | TRUE
39 | LV_96-22_1_3_line_39 |  | 28 | 32 | 0.041305 | 0.125 | 0.08 | 261 | 0 | 0.364 | 1 | 1 | cs | TRUE
40 | LV_96-22_1_3_line_40 |  | 28 | 33 | 0.023553 | 0.125 | 0.08 | 261 | 0 | 0.364 | 1 | 1 | cs | TRUE
41 | LV_96-22_1_3_line_41 |  | 29 | 30 | 0.056068 | 0.125 | 0.08 | 261 | 0 | 0.364 | 1 | 1 | cs | TRUE
42 | LV_96-22_1_3_line_42 |  | 29 | 31 | 0.02669 | 0.125 | 0.08 | 261 | 0 | 0.364 | 1 | 1 | cs | TRUE
43 | LV_96-22_1_3_line_43 |  | 30 | 39 | 0.016091 | 0.125 | 0.08 | 261 | 0 | 0.364 | 1 | 1 | cs | TRUE
44 | LV_96-22_1_3_line_44 |  | 33 | 48 | 0.0079674 | 0.125 | 0.08 | 261 | 0 | 0.364 | 1 | 1 | cs | TRUE
45 | LV_96-22_1_3_line_45 |  | 34 | 35 | 0.022322 | 0.125 | 0.08 | 261 | 0 | 0.364 | 1 | 1 | cs | TRUE
46 | LV_96-22_1_3_line_46 |  | 38 | 41 | 0.060847 | 0.125 | 0.08 | 261 | 0 | 0.364 | 1 | 1 | cs | TRUE
47 | LV_96-22_1_3_line_47 |  | 43 | 44 | 0.021686 | 0.125 | 0.08 | 261 | 0 | 0.364 | 1 | 1 | cs | TRUE
48 | LV_96-22_1_3_line_48 |  | 43 | 45 | 0.021678 | 0.125 | 0.08 | 261 | 0 | 0.364 | 1 | 1 | cs | TRUE
49 | LV_96-22_1_3_line_49 |  | 44 | 66 | 0.019966 | 0.125 | 0.08 | 261 | 0 | 0.364 | 1 | 1 | cs | TRUE
50 | LV_96-22_1_3_line_50 |  | 46 | 56 | 0.019565 | 0.125 | 0.08 | 261 | 0 | 0.364 | 1 | 1 | cs | TRUE
51 | LV_96-22_1_3_line_51 |  | 47 | 56 | 0.020179 | 0.125 | 0.08 | 261 | 0 | 0.364 | 1 | 1 | cs | TRUE
52 | LV_96-22_1_3_line_52 |  | 47 | 50 | 0.025797 | 0.125 | 0.08 | 261 | 0 | 0.364 | 1 | 1 | cs | TRUE
53 | LV_96-22_1_3_line_53 |  | 48 | 50 | 0.017948 | 0.125 | 0.08 | 261 | 0 | 0.364 | 1 | 1 | cs | TRUE
54 | LV_96-22_1_3_line_54 |  | 49 | 50 | 0.013419 | 0.125 | 0.08 | 261 | 0 | 0.364 | 1 | 1 | cs | TRUE
55 | LV_96-22_1_3_line_55 |  | 51 | 65 | 0.031065 | 0.125 | 0.08 | 261 | 0 | 0.364 | 1 | 1 | cs | TRUE
56 | LV_96-22_1_3_line_56 |  | 52 | 55 | 0.047972 | 0.125 | 0.08 | 261 | 0 | 0.364 | 1 | 1 | cs | TRUE
57 | LV_96-22_1_3_line_57 |  | 53 | 68 | 0.028877 | 0.125 | 0.08 | 261 | 0 | 0.364 | 1 | 1 | cs | TRUE
58 | LV_96-22_1_3_line_58 |  | 54 | 73 | 0.0096918 | 0.125 | 0.08 | 261 | 0 | 0.364 | 1 | 1 | cs | TRUE
59 | LV_96-22_1_3_line_59 |  | 57 | 58 | 0.063779 | 0.125 | 0.08 | 261 | 0 | 0.364 | 1 | 1 | cs | TRUE
60 | LV_96-22_1_3_line_60 |  | 57 | 59 | 0.029214 | 0.125 | 0.08 | 261 | 0 | 0.364 | 1 | 1 | cs | TRUE
61 | LV_96-22_1_3_line_61 |  | 58 | 60 | 0.013455 | 0.125 | 0.08 | 261 | 0 | 0.364 | 1 | 1 | cs | TRUE
62 | LV_96-22_1_3_line_62 |  | 58 | 61 | 0.0081636 | 0.125 | 0.08 | 261 | 0 | 0.364 | 1 | 1 | cs | TRUE
63 | LV_96-22_1_3_line_63 |  | 59 | 72 | 0.0274 | 0.125 | 0.08 | 261 | 0 | 0.364 | 1 | 1 | cs | TRUE
64 | LV_96-22_1_3_line_64 |  | 60 | 74 | 0.036343 | 0.125 | 0.08 | 261 | 0 | 0.364 | 1 | 1 | cs | TRUE
65 | LV_96-22_1_3_line_65 |  | 60 | 67 | 0.012716 | 0.125 | 0.08 | 261 | 0 | 0.364 | 1 | 1 | cs | TRUE
66 | LV_96-22_1_3_line_66 |  | 62 | 63 | 0.013694 | 0.125 | 0.08 | 261 | 0 | 0.364 | 1 | 1 | cs | TRUE
67 | LV_96-22_1_3_line_67 |  | 63 | 67 | 0.019168 | 0.125 | 0.08 | 261 | 0 | 0.364 | 1 | 1 | cs | TRUE
68 | LV_96-22_1_3_line_68 |  | 64 | 65 | 0.01667 | 0.125 | 0.08 | 261 | 0 | 0.364 | 1 | 1 | cs | TRUE
69 | LV_96-22_1_3_line_69 |  | 66 | 73 | 0.0088472 | 0.125 | 0.08 | 261 | 0 | 0.364 | 1 | 1 | cs | TRUE
70 | LV_96-22_1_3_line_70 |  | 68 | 71 | 0.015327 | 0.125 | 0.08 | 261 | 0 | 0.364 | 1 | 1 | cs | TRUE
71 | LV_96-22_1_3_line_71 |  | 69 | 70 | 0.021053 | 0.125 | 0.08 | 261 | 0 | 0.364 | 1 | 1 | cs | TRUE
72 | LV_96-22_1_3_line_72 |  | 70 | 71 | 0.034386 | 0.125 | 0.08 | 261 | 0 | 0.364 | 1 | 1 | cs | TRUE
73 | LV_96-22_1_3_line_73 |  | 70 | 72 | 0.026366 | 0.125 | 0.08 | 261 | 0 | 0.364 | 1 | 1 | cs | TRUE

## trafo
| name | std_type | hv_bus | lv_bus | sn_mva | vn_hv_kv | vn_lv_kv | vk_percent | vkr_percent | pfe_kw | i0_percent | shift_degree | tap_side | tap_neutral | tap_min | tap_max | tap_step_percent | tap_step_degree | tap_pos | tap_phase_shifter | parallel | df | in_service
0 | LV_96-22_1_3_trafo_93 | 0.63 MVA 20/0.4 kV | 75 | 47 | 0.63 | 20 | 0.4 | 6 | 1.206 | 1.65 | 0.2619 | 150 | hv | 0 | -2 | 2 | 2.5 | 0 | 0 | FALSE | 1 | 1 | TRUE

## line_geodata
| x0 | y0 | x1 | y1 | x2 | y2 | x3 | y3 | x4 | y4 | x5 | y5 | x6 | y6 | x7 | y7 | x8 | y8 | x9 | y9 | x10 | y10 | x11 | y11
0 | 2677429.2472 | 1255826.3163 | 2677435.7433 | 1255802.539 | 2677438.7337 | 1255797.0852
1 | 2677429.2472 | 1255826.3163 | 2677425.5396 | 1255838.7438 | 2677422.8735 | 1255847.6601 | 2677426.0745 | 1255848.5915
2 | 2677438.7337 | 1255797.0852 | 2677408.9271 | 1255779.9095
3 | 2677443.0684 | 1255789.2026 | 2677438.7337 | 1255797.0852
4 | 2677426.0745 | 1255848.5915 | 2677444.2084 | 1255853.8812
5 | 2677416.1156 | 1255851.0965 | 2677420.5004 | 1255853.7892 | 2677420.9568 | 1255854.0731 | 2677422.8735 | 1255847.6601 | 2677426.0745 | 1255848.5915
6 | 2677479.7499 | 1255787.9592 | 2677485.4928 | 1255788.3124 | 2677486.2684 | 1255784.9534 | 2677501.7525 | 1255784.4667 | 2677503.4422 | 1255784.4555
7 | 2677479.7499 | 1255787.9592 | 2677480.0805 | 1255794.3906 | 2677475.6667 | 1255808.8992 | 2677472.4636 | 1255811.5816 | 2677471.8164 | 1255814.0888
8 | 2677503.4422 | 1255784.4555 | 2677503.7393 | 1255780.2007 | 2677505.8114 | 1255779.7941 | 2677509.8005 | 1255777.5669 | 2677510.9298 | 1255764.839
9 | 2677503.4422 | 1255784.4555 | 2677516.8314 | 1255784.3973 | 2677531.4594 | 1255785.9233 | 2677532.1316 | 1255781.2508 | 2677534.4754 | 1255781.4038
10 | 2677468.9152 | 1255840.0676 | 2677466.4329 | 1255834.9424 | 2677471.8164 | 1255814.0888
11 | 2677321.9425 | 1255869.2243 | 2677345.6241 | 1255884.5202
12 | 2677321.9425 | 1255869.2243 | 2677341.9418 | 1255837.773 | 2677346.3993 | 1255832.2519
13 | 2677321.9425 | 1255869.2243 | 2677303.2049 | 1255857.2322
14 | 2677360.618 | 1255820.9933 | 2677354.983 | 1255821.6202 | 2677346.3993 | 1255832.2519
15 | 2677595.7006 | 1255833.1221 | 2677596.0063 | 1255844.9016 | 2677595.6876 | 1255847.9219
16 | 2677595.7006 | 1255833.1221 | 2677573.2968 | 1255830.9715 | 2677569.3494 | 1255839.2259
17 | 2677596.2637 | 1255833.1899 | 2677595.7006 | 1255833.1221
18 | 2677595.6876 | 1255847.9219 | 2677594.7072 | 1255857.3507
19 | 2677569.3494 | 1255839.2259 | 2677547.783 | 1255836.9228
20 | 2677416.1156 | 1255851.0965 | 2677404.1658 | 1255843.7682 | 2677381.4742 | 1255829.8601
21 | 2677416.1156 | 1255851.0965 | 2677411.5246 | 1255868.2048 | 2677410.2205 | 1255873.175
22 | 2677360.618 | 1255820.9933 | 2677373.0602 | 1255824.703 | 2677381.4742 | 1255829.8601
23 | 2677404.4597 | 1255889.3505 | 2677406.2075 | 1255885.4705 | 2677409.3177 | 1255876.6156 | 2677410.2205 | 1255873.175
24 | 2677563.5672 | 1255784.3203 | 2677563.0431 | 1255789.206 | 2677574.1008 | 1255790.3516 | 2677574.1389 | 1255794.3551 | 2677581.4159 | 1255795.0621 | 2677589.4183 | 1255796.2456 | 2677600.0412 | 1255798.909 | 2677618.5703 | 1255806.6464 | 2677630.663 | 1255813.9882 | 2677645.3613 | 1255827.402 | 2677654.5482 | 1255840.0541 | 2677662.8496 | 1255857.5316
25 | 2677662.8496 | 1255857.5316 | 2677659.7174 | 1255858.836 | 2677648.5554 | 1255865.0721 | 2677638.445 | 1255872.7897 | 2677629.1665 | 1255881.7102
26 | 2677563.5672 | 1255784.3203 | 2677534.4754 | 1255781.4038
27 | 2677443.0684 | 1255789.2026 | 2677444.8743 | 1255779.7303 | 2677451.4967 | 1255757.7927
28 | 2677451.4967 | 1255757.7927 | 2677465.9982 | 1255709.7547
29 | 2677404.4597 | 1255889.3505 | 2677405.0068 | 1255889.6134 | 2677407.7497 | 1255890.9725 | 2677412.9955 | 1255876.2745 | 2677417.2258 | 1255877.5085
30 | 2677389.9772 | 1255947.0822 | 2677391.1457 | 1255944.2398 | 2677397.6296 | 1255927.1451 | 2677416.732 | 1255908.9144 | 2677422.834 | 1255904.3019 | 2677412.6659 | 1255893.3941 | 2677411.3245 | 1255892.7317 | 2677407.7497 | 1255890.9725 | 2677405.0068 | 1255889.6134 | 2677404.4597 | 1255889.3505
31 | 2677417.2258 | 1255877.5085 | 2677436.3531 | 1255883.075
32 | 2677389.9772 | 1255947.0822 | 2677405.9915 | 1255954.4637 | 2677417.5988 | 1255962.0099 | 2677419.3131 | 1255965.8796 | 2677414.5762 | 1255972.8118 | 2677412.2802 | 1255981.6995 | 2677412.8206 | 1255990.5466 | 2677422.0863 | 1256008.2198
33 | 2677516.9905 | 1255946.1537 | 2677517.7681 | 1255944.9518 | 2677514.5788 | 1255930.4659 | 2677514.2785 | 1255912.5041 | 2677520.0819 | 1255912.8359 | 2677521.2046 | 1255899.6852 | 2677509.5395 | 1255898.8541 | 2677510.5718 | 1255884.5347
34 | 2677510.5718 | 1255884.5347 | 2677516.6716 | 1255885.2818 | 2677525.7392 | 1255884.0217 | 2677543.0971 | 1255885.6135
35 | 2677501.2641 | 1255886.2698 | 2677505.8535 | 1255886.5856 | 2677504.5736 | 1255898.5 | 2677509.5395 | 1255898.8541 | 2677510.5718 | 1255884.5347
36 | 2677516.9905 | 1255946.1537 | 2677548.332 | 1255942.128
37 | 2677510.5776 | 1255956.0772 | 2677512.3021 | 1255953.4088 | 2677516.9905 | 1255946.1537
38 | 2677566.6238 | 1255887.771 | 2677543.0971 | 1255885.6135
39 | 2677501.2641 | 1255886.2698 | 2677498.4038 | 1255914.6202 | 2677498.276 | 1255916.3198 | 2677496.8514 | 1255916.2455 | 2677493.1974 | 1255915.9308 | 2677487.1689 | 1255915.5072
40 | 2677503.5096 | 1255862.8261 | 2677503.2734 | 1255865.3137 | 2677502.6629 | 1255871.6104 | 2677501.2641 | 1255886.2698
41 | 2677513.1098 | 1255748.9221 | 2677518.8917 | 1255749.754 | 2677519.7753 | 1255744.495 | 2677521.6973 | 1255737.6928 | 2677523.0082 | 1255730.8938 | 2677523.909 | 1255723.7447 | 2677524.0724 | 1255716.4525 | 2677523.5332 | 1255710.9747 | 2677522.3236 | 1255705.4213 | 2677526.7423 | 1255702.6549
42 | 2677526.7423 | 1255702.6549 | 2677541.1849 | 1255693.5927 | 2677549.3607 | 1255688.4855
43 | 2677513.1098 | 1255748.9221 | 2677512.6195 | 1255750.6503 | 2677511.5083 | 1255758.3193 | 2677510.9298 | 1255764.839
44 | 2677503.5096 | 1255862.8261 | 2677499.8405 | 1255861.9329 | 2677497.4432 | 1255861.2566 | 2677495.8286 | 1255860.724
45 | 2677534.4754 | 1255781.4038 | 2677535.9736 | 1255759.1321
46 | 2677510.5776 | 1255956.0772 | 2677500.5596 | 1255971.1684 | 2677498.561 | 1255977.4915 | 2677499.6617 | 1255986.7461 | 2677503.3685 | 1255996.2795 | 2677506.9413 | 1255998.7615 | 2677518.8233 | 1255995.9793
47 | 2677492.6161 | 1255658.4753 | 2677480.357 | 1255666.6877 | 2677477.7934 | 1255673.1262
48 | 2677492.6161 | 1255658.4753 | 2677498.1105 | 1255665.1411 | 2677505.0967 | 1255676.151
49 | 2677471.3558 | 1255692.0067 | 2677474.7414 | 1255680.7914 | 2677477.7934 | 1255673.1262
50 | 2677462.9906 | 1255859.36 | 2677444.2084 | 1255853.8812
51 | 2677468.9152 | 1255840.0676 | 2677462.9906 | 1255859.36
52 | 2677468.9152 | 1255840.0676 | 2677493.7331 | 1255847.3644
53 | 2677493.7331 | 1255847.3644 | 2677499.2183 | 1255848.9707 | 2677495.8286 | 1255860.724
54 | 2677493.7331 | 1255847.3644 | 2677497.2817 | 1255834.4233
55 | 2677360.618 | 1255820.9933 | 2677366.0205 | 1255813.347 | 2677377.5523 | 1255794.9617
56 | 2677566.6238 | 1255887.771 | 2677574.2838 | 1255888.027 | 2677581.6722 | 1255885.9778 | 2677586.4893 | 1255881.0039 | 2677593.3831 | 1255870.086 | 2677594.7072 | 1255857.3507
57 | 2677389.2989 | 1255763.0358 | 2677398.819 | 1255768.72 | 2677397.7237 | 1255773.4537 | 2677408.9271 | 1255779.9095
58 | 2677468.7991 | 1255700.4764 | 2677465.9982 | 1255709.7547
59 | 2677319.29 | 1255745.4861 | 2677312.1573 | 1255741.2343 | 2677314.4299 | 1255738.1728 | 2677319.2616 | 1255735.5339 | 2677321.5984 | 1255731.6059 | 2677329.1107 | 1255741.4447 | 2677336.1184 | 1255747.1849 | 2677350.7791 | 1255755.4492 | 2677353.6848 | 1255757.055
60 | 2677353.6848 | 1255757.055 | 2677366.0122 | 1255736.0892 | 2677366.5434 | 1255731.2259
61 | 2677330.8684 | 1255752.398 | 2677319.29 | 1255745.4861
62 | 2677319.29 | 1255745.4861 | 2677312.8434 | 1255750.4946
63 | 2677381.1601 | 1255708.2441 | 2677376.6014 | 1255717.1134 | 2677371.0595 | 1255723.3012 | 2677366.5434 | 1255731.2259
64 | 2677341.1302 | 1255774.0482 | 2677349.1223 | 1255766.7916 | 2677350.2457 | 1255763.9486 | 2677330.8684 | 1255752.398
65 | 2677330.8684 | 1255752.398 | 2677324.2097 | 1255763.2414
66 | 2677314.1755 | 1255779.5893 | 2677302.3799 | 1255772.6338
67 | 2677314.1755 | 1255779.5893 | 2677324.2097 | 1255763.2414
68 | 2677377.5523 | 1255794.9617 | 2677391.6923 | 1255803.7905
69 | 2677471.3558 | 1255692.0067 | 2677468.7991 | 1255700.4764
70 | 2677389.2989 | 1255763.0358 | 2677396.8487 | 1255749.6977
71 | 2677405.4101 | 1255718.6465 | 2677409.4045 | 1255714.8626 | 2677411.5799 | 1255711.166 | 2677413.6481 | 1255700.0959
72 | 2677405.4101 | 1255718.6465 | 2677407.3979 | 1255721.7971 | 2677408.0241 | 1255727.554 | 2677405.4053 | 1255734.5806 | 2677396.8487 | 1255749.6977
73 | 2677405.4101 | 1255718.6465 | 2677396.2581 | 1255714.8018 | 2677384.378 | 1255710.1987 | 2677381.1601 | 1255708.2441

## bus_geodata
| x | y | coords
0 | 2677429.2472 | 1255826.3163
1 | 2677438.7337 | 1255797.0852
2 | 2677426.0745 | 1255848.5915
3 | 2677479.7499 | 1255787.9592
4 | 2677503.4422 | 1255784.4555
5 | 2677471.8164 | 1255814.0888
6 | 2677321.9425 | 1255869.2243
7 | 2677345.6241 | 1255884.5202
8 | 2677346.3993 | 1255832.2519
9 | 2677303.2049 | 1255857.2322
10 | 2677595.7006 | 1255833.1221
11 | 2677595.6876 | 1255847.9219
12 | 2677569.3494 | 1255839.2259
13 | 2677596.2637 | 1255833.1899
14 | 2677416.1156 | 1255851.0965
15 | 2677381.4742 | 1255829.8601
16 | 2677410.2205 | 1255873.175
17 | 2677662.8496 | 1255857.5316
18 | 2677563.5672 | 1255784.3203
19 | 2677629.1665 | 1255881.7102
20 | 2677443.0684 | 1255789.2026
21 | 2677451.4967 | 1255757.7927
22 | 2677404.4597 | 1255889.3505
23 | 2677417.2258 | 1255877.5085
24 | 2677389.9772 | 1255947.0822
25 | 2677510.5718 | 1255884.5347
26 | 2677516.9905 | 1255946.1537
27 | 2677543.0971 | 1255885.6135
28 | 2677501.2641 | 1255886.2698
29 | 2677526.7423 | 1255702.6549
30 | 2677513.1098 | 1255748.9221
31 | 2677549.3607 | 1255688.4855
32 | 2677487.1689 | 1255915.5072
33 | 2677503.5096 | 1255862.8261
34 | 2677534.4754 | 1255781.4038
35 | 2677535.9736 | 1255759.1321
36 | 2677436.3531 | 1255883.075
37 | 2677548.332 | 1255942.128
38 | 2677510.5776 | 1255956.0772
39 | 2677510.9298 | 1255764.839
40 | 2677547.783 | 1255836.9228
41 | 2677518.8233 | 1255995.9793
42 | 2677422.0863 | 1256008.2198
43 | 2677492.6161 | 1255658.4753
44 | 2677477.7934 | 1255673.1262
45 | 2677505.0967 | 1255676.151
46 | 2677444.2084 | 1255853.8812
47 | 2677468.9152 | 1255840.0676
48 | 2677495.8285 | 1255860.724
49 | 2677497.2817 | 1255834.4233
50 | 2677493.7331 | 1255847.3644
51 | 2677360.618 | 1255820.9933
52 | 2677594.7072 | 1255857.3507
53 | 2677408.9271 | 1255779.9095
54 | 2677465.9982 | 1255709.7547
55 | 2677566.6238 | 1255887.771
56 | 2677462.9906 | 1255859.36
57 | 2677353.6848 | 1255757.055
58 | 2677319.29 | 1255745.4861
59 | 2677366.5434 | 1255731.2259
60 | 2677330.8684 | 1255752.398
61 | 2677312.8434 | 1255750.4946
62 | 2677302.3799 | 1255772.6338
63 | 2677314.1755 | 1255779.5893
64 | 2677391.6923 | 1255803.7905
65 | 2677377.5523 | 1255794.9617
66 | 2677471.3558 | 1255692.0067
67 | 2677324.2097 | 1255763.2414
68 | 2677389.2989 | 1255763.0358
69 | 2677413.6481 | 1255700.0959
70 | 2677405.4101 | 1255718.6465
71 | 2677396.8487 | 1255749.6977
72 | 2677381.1601 | 1255708.2441
73 | 2677468.799 | 1255700.4764
74 | 2677341.1302 | 1255774.0482
75 | 2677462.9906 | 1255859.36

## line_std_types
| c_nf_per_km | r_ohm_per_km | x_ohm_per_km | max_i_ka | type | q_mm2 | alpha | voltage_rating
NAYY 4x50 SE | 210 | 0.642 | 0.083 | 0.142 | cs | 50 | 0.00403 | LV
NAYY 4x120 SE | 264 | 0.225 | 0.08 | 0.242 | cs | 120 | 0.00403 | LV
NAYY 4x150 SE | 261 | 0.208 | 0.08 | 0.27 | cs | 150 | 0.00403 | LV
NA2XS2Y 1x95 RM/25 12/20 kV | 216 | 0.313 | 0.132 | 0.252 | cs | 95 | 0.00403 | MV
NA2XS2Y 1x185 RM/25 12/20 kV | 273 | 0.161 | 0.117 | 0.362 | cs | 185 | 0.00403 | MV
NA2XS2Y 1x240 RM/25 12/20 kV | 304 | 0.122 | 0.112 | 0.421 | cs | 240 | 0.00403 | MV
NA2XS2Y 1x95 RM/25 6/10 kV | 315 | 0.313 | 0.123 | 0.249 | cs | 95 | 0.00403 | MV
NA2XS2Y 1x185 RM/25 6/10 kV | 406 | 0.161 | 0.11 | 0.358 | cs | 185 | 0.00403 | MV
NA2XS2Y 1x240 RM/25 6/10 kV | 456 | 0.122 | 0.105 | 0.416 | cs | 240 | 0.00403 | MV
NA2XS2Y 1x150 RM/25 12/20 kV | 250 | 0.206 | 0.116 | 0.319 | cs | 150 | 0.00403 | MV
NA2XS2Y 1x120 RM/25 12/20 kV | 230 | 0.253 | 0.119 | 0.283 | cs | 120 | 0.00403 | MV
NA2XS2Y 1x70 RM/25 12/20 kV | 190 | 0.443 | 0.132 | 0.22 | cs | 70 | 0.00403 | MV
NA2XS2Y 1x150 RM/25 6/10 kV | 360 | 0.206 | 0.11 | 0.315 | cs | 150 | 0.00403 | MV
NA2XS2Y 1x120 RM/25 6/10 kV | 340 | 0.253 | 0.113 | 0.28 | cs | 120 | 0.00403 | MV
NA2XS2Y 1x70 RM/25 6/10 kV | 280 | 0.443 | 0.123 | 0.217 | cs | 70 | 0.00403 | MV
N2XS(FL)2Y 1x120 RM/35 64/110 kV | 112 | 0.153 | 0.166 | 0.366 | cs | 120 | 0.00393 | HV
N2XS(FL)2Y 1x185 RM/35 64/110 kV | 125 | 0.099 | 0.156 | 0.457 | cs | 185 | 0.00393 | HV
N2XS(FL)2Y 1x240 RM/35 64/110 kV | 135 | 0.075 | 0.149 | 0.526 | cs | 240 | 0.00393 | HV
N2XS(FL)2Y 1x300 RM/35 64/110 kV | 144 | 0.06 | 0.144 | 0.588 | cs | 300 | 0.00393 | HV
15-AL1/3-ST1A 0.4 | 11 | 1.8769 | 0.35 | 0.105 | ol | 16 | 0.00403 | LV
24-AL1/4-ST1A 0.4 | 11.25 | 1.2012 | 0.335 | 0.14 | ol | 24 | 0.00403 | LV
48-AL1/8-ST1A 0.4 | 12.2 | 0.5939 | 0.3 | 0.21 | ol | 48 | 0.00403 | LV
94-AL1/15-ST1A 0.4 | 13.2 | 0.306 | 0.29 | 0.35 | ol | 94 | 0.00403 | LV
34-AL1/6-ST1A 10.0 | 9.7 | 0.8342 | 0.36 | 0.17 | ol | 34 | 0.00403 | MV
48-AL1/8-ST1A 10.0 | 10.1 | 0.5939 | 0.35 | 0.21 | ol | 48 | 0.00403 | MV
70-AL1/11-ST1A 10.0 | 10.4 | 0.4132 | 0.339 | 0.29 | ol | 70 | 0.00403 | MV
94-AL1/15-ST1A 10.0 | 10.75 | 0.306 | 0.33 | 0.35 | ol | 94 | 0.00403 | MV
122-AL1/20-ST1A 10.0 | 11.1 | 0.2376 | 0.323 | 0.41 | ol | 122 | 0.00403 | MV
149-AL1/24-ST1A 10.0 | 11.25 | 0.194 | 0.315 | 0.47 | ol | 149 | 0.00403 | MV
34-AL1/6-ST1A 20.0 | 9.15 | 0.8342 | 0.382 | 0.17 | ol | 34 | 0.00403 | MV
48-AL1/8-ST1A 20.0 | 9.5 | 0.5939 | 0.372 | 0.21 | ol | 48 | 0.00403 | MV
70-AL1/11-ST1A 20.0 | 9.7 | 0.4132 | 0.36 | 0.29 | ol | 70 | 0.00403 | MV
94-AL1/15-ST1A 20.0 | 10 | 0.306 | 0.35 | 0.35 | ol | 94 | 0.00403 | MV
122-AL1/20-ST1A 20.0 | 10.3 | 0.2376 | 0.344 | 0.41 | ol | 122 | 0.00403 | MV
149-AL1/24-ST1A 20.0 | 10.5 | 0.194 | 0.337 | 0.47 | ol | 149 | 0.00403 | MV
184-AL1/30-ST1A 20.0 | 10.75 | 0.1571 | 0.33 | 0.535 | ol | 184 | 0.00403 | MV
243-AL1/39-ST1A 20.0 | 11 | 0.1188 | 0.32 | 0.645 | ol | 243 | 0.00403 | MV
48-AL1/8-ST1A 110.0 | 8 | 0.5939 | 0.46 | 0.21 | ol | 48 | 0.00403 | HV
70-AL1/11-ST1A 110.0 | 8.4 | 0.4132 | 0.45 | 0.29 | ol | 70 | 0.00403 | HV
94-AL1/15-ST1A 110.0 | 8.65 | 0.306 | 0.44 | 0.35 | ol | 94 | 0.00403 | HV
122-AL1/20-ST1A 110.0 | 8.5 | 0.2376 | 0.43 | 0.41 | ol | 122 | 0.00403 | HV
149-AL1/24-ST1A 110.0 | 8.75 | 0.194 | 0.41 | 0.47 | ol | 149 | 0.00403 | HV
184-AL1/30-ST1A 110.0 | 8.8 | 0.1571 | 0.4 | 0.535 | ol | 184 | 0.00403 | HV
243-AL1/39-ST1A 110.0 | 9 | 0.1188 | 0.39 | 0.645 | ol | 243 | 0.00403 | HV
305-AL1/39-ST1A 110.0 | 9.2 | 0.0949 | 0.38 | 0.74 | ol | 305 | 0.00403 | HV
490-AL1/64-ST1A 110.0 | 9.75 | 0.059 | 0.37 | 0.96 | ol | 490 | 0.00403 | HV
679-AL1/86-ST1A 110.0 | 9.95 | 0.042 | 0.36 | 1.15 | ol | 679 | 0.00403 | HV
490-AL1/64-ST1A 220.0 | 10 | 0.059 | 0.285 | 0.96 | ol | 490 | 0.00403 | HV
679-AL1/86-ST1A 220.0 | 11.7 | 0.042 | 0.275 | 1.15 | ol | 679 | 0.00403 | HV
490-AL1/64-ST1A 380.0 | 11 | 0.059 | 0.253 | 0.96 | ol | 490 | 0.00403 | HV
679-AL1/86-ST1A 380.0 | 14.6 | 0.042 | 0.25 | 1.15 | ol | 679 | 0.00403 | HV

## trafo_std_types
| i0_percent | pfe_kw | vkr_percent | sn_mva | vn_lv_kv | vn_hv_kv | vk_percent | shift_degree | vector_group | tap_side | tap_neutral | tap_min | tap_max | tap_step_degree | tap_step_percent | tap_phase_shifter
160 MVA 380/110 kV | 0.06 | 60 | 0.25 | 160 | 110 | 380 | 12.2 | 0 | Yy0 | hv | 0 | -9 | 9 | 0 | 1.5 | FALSE
100 MVA 220/110 kV | 0.06 | 55 | 0.26 | 100 | 110 | 220 | 12 | 0 | Yy0 | hv | 0 | -9 | 9 | 0 | 1.5 | FALSE
63 MVA 110/20 kV | 0.04 | 22 | 0.32 | 63 | 20 | 110 | 18 | 150 | YNd5 | hv | 0 | -9 | 9 | 0 | 1.5 | FALSE
40 MVA 110/20 kV | 0.05 | 18 | 0.34 | 40 | 20 | 110 | 16.2 | 150 | YNd5 | hv | 0 | -9 | 9 | 0 | 1.5 | FALSE
25 MVA 110/20 kV | 0.07 | 14 | 0.41 | 25 | 20 | 110 | 12 | 150 | YNd5 | hv | 0 | -9 | 9 | 0 | 1.5 | FALSE
63 MVA 110/10 kV | 0.04 | 22 | 0.32 | 63 | 10 | 110 | 18 | 150 | YNd5 | hv | 0 | -9 | 9 | 0 | 1.5 | FALSE
40 MVA 110/10 kV | 0.05 | 18 | 0.34 | 40 | 10 | 110 | 16.2 | 150 | YNd5 | hv | 0 | -9 | 9 | 0 | 1.5 | FALSE
25 MVA 110/10 kV | 0.07 | 14 | 0.41 | 25 | 10 | 110 | 12 | 150 | YNd5 | hv | 0 | -9 | 9 | 0 | 1.5 | FALSE
0.25 MVA 20/0.4 kV | 0.32 | 0.8 | 1.44 | 0.25 | 0.4 | 20 | 6 | 150 | Yzn5 | hv | 0 | -2 | 2 | 0 | 2.5 | FALSE
0.4 MVA 20/0.4 kV | 0.3375 | 1.35 | 1.425 | 0.4 | 0.4 | 20 | 6 | 150 | Dyn5 | hv | 0 | -2 | 2 | 0 | 2.5 | FALSE
0.63 MVA 20/0.4 kV | 0.2619 | 1.65 | 1.206 | 0.63 | 0.4 | 20 | 6 | 150 | Dyn5 | hv | 0 | -2 | 2 | 0 | 2.5 | FALSE
0.25 MVA 10/0.4 kV | 0.24 | 0.6 | 1.2 | 0.25 | 0.4 | 10 | 4 | 150 | Dyn5 | hv | 0 | -2 | 2 | 0 | 2.5 | FALSE
0.4 MVA 10/0.4 kV | 0.2375 | 0.95 | 1.325 | 0.4 | 0.4 | 10 | 4 | 150 | Dyn5 | hv | 0 | -2 | 2 | 0 | 2.5 | FALSE
0.63 MVA 10/0.4 kV | 0.1873 | 1.18 | 1.0794 | 0.63 | 0.4 | 10 | 4 | 150 | Dyn5 | hv | 0 | -2 | 2 | 0 | 2.5 | FALSE

## trafo3w_std_types
| sn_hv_mva | sn_mv_mva | sn_lv_mva | vn_hv_kv | vn_mv_kv | vn_lv_kv | vk_hv_percent | vk_mv_percent | vk_lv_percent | vkr_hv_percent | vkr_mv_percent | vkr_lv_percent | pfe_kw | i0_percent | shift_mv_degree | shift_lv_degree | vector_group | tap_side | tap_neutral | tap_min | tap_max | tap_step_percent
63/25/38 MVA 110/20/10 kV | 63 | 25 | 38 | 110 | 20 | 10 | 10.4 | 10.4 | 10.4 | 0.28 | 0.32 | 0.35 | 35 | 0.89 | 0 | 0 | YN0yn0yn0 | hv | 0 | -10 | 10 | 1.2
63/25/38 MVA 110/10/10 kV | 63 | 25 | 38 | 110 | 10 | 10 | 10.4 | 10.4 | 10.4 | 0.28 | 0.32 | 0.35 | 35 | 0.89 | 0 | 0 | YN0yn0yn0 | hv | 0 | -10 | 10 | 1.2

## fuse_std_types
| fuse_type | i_rated_a | t_avg | t_min | t_total | x_avg | x_min | x_total
HV 100A | HV 100A | 100 | 0 | [10.0, 3.64, 0.854, 0.281, 0.1, 0.0531, 0.022, 0.01] | [10.0, 4.267, 1.21, 0.403, 0.1, 0.058, 0.022, 0.01] | 0 | [300.0, 350.0, 450.0, 550.0, 700.0, 850.0, 1200.0, 1752.0] | [600.0, 700.0, 900.0, 1150.0, 1665.0, 2000.0, 3000.0, 4313.0]
HV 10A | HV 10A | 10 | 0 | [10.0, 1675.0, 0.344, 0.156, 0.1, 0.0417, 0.0171, 0.01] | [10.0, 1.3, 0.3, 0.155, 0.1, 0.0555, 0.023, 0.01] | 0 | [30.0, 32.0, 35.0, 37.0, 39.0, 50.0, 70.0, 88.0] | [60.0, 70.0, 80.0, 87.0, 94.0, 110.0, 150.0, 216.0]
HV 125A | HV 125A | 125 | 0 | [10.0, 1.82, 0.344, 0.1, 0.0467, 0.0269, 0.01] | [10.0, 2.478, 0.426, 0.1, 0.0427, 0.0211, 0.01] | 0 | [375.0, 500.0, 700.0, 925.0, 1200.0, 1500.0, 2341.0] | [750.0, 1000.0, 1500.0, 2200.0, 3000.0, 4000.0, 5765.0]
HV 160A | HV 160A | 160 | 0 | [10.0, 4.15, 1.03, 0.198, 0.1, 0.051, 0.0172, 0.01] | [10.0, 2.3, 0.734, 0.274, 0.1, 0.046, 0.0177, 0.01] | 0 | [480.0, 550.0, 700.0, 1000.0, 1260.0, 1600.0, 2500.0, 3227.0] | [960.0, 1300.0, 1700.0, 2200.0, 2996.0, 4000.0, 6000.0, 7946.0]
HV 16A | HV 16A | 16 | 0 | [10.0, 0.352, 0.164, 0.1, 0.0649, 0.0342, 0.01] | [10.0, 2.34, 0.722, 0.181, 0.1, 0.055, 0.0296, 0.01] | 0 | [48.0, 60.0, 65.0, 71.0, 80.0, 100.0, 162.0] | [96.0, 110.0, 125.0, 150.0, 168.0, 200.0, 250.0, 398.0]
HV 200A | HV 200A | 200 | 0 | [10.0, 4.267, 1.21, 0.403, 0.1, 0.058, 0.022, 0.01] | [10.0, 3.73, 1.654, 0.328, 0.1, 0.0531, 0.019, 0.01] | 0 | [600.0, 700.0, 900.0, 1150.0, 1665.0, 2000.0, 3000.0, 4313.0] | [1200.0, 1500.0, 1800.0, 2700.0, 3960.0, 5000.0, 7500.0, 10620.0]
HV 20A | HV 20A | 20 | 0 | [10.0, 1.3, 0.3, 0.155, 0.1, 0.0555, 0.023, 0.01] | [10.0, 1.3, 0.161, 0.1, 0.0611, 0.0399, 0.0141, 0.01] | 0 | [60.0, 70.0, 80.0, 87.0, 94.0, 110.0, 150.0, 216.0] | [120.0, 150.0, 200.0, 223.0, 260.0, 300.0, 450.0, 532.0]
HV 25A | HV 25A | 25 | 0 | [10.0, 2.512, 0.833, 0.299, 0.1, 0.0372, 0.0223, 0.01] | [10.0, 3.125, 0.597, 0.198, 0.1, 0.0378, 0.022, 0.01] | 0 | [75.0, 82.0, 90.0, 100.0, 124.0, 170.0, 200.0, 289.0] | [150.0, 170.0, 210.0, 250.0, 294.0, 400.0, 500.0, 711.0]
HV 31.5A | HV 31.5A | 31.5 | 0 | [10.0, 2.34, 0.722, 0.181, 0.1, 0.055, 0.0296, 0.01] | [10.0, 2.84, 0.368, 0.164, 0.1, 0.0621, 0.0378, 0.0195, 0.01] | 0 | [95.0, 110.0, 125.0, 150.0, 165.0, 200.0, 250.0, 390.0] | [189.0, 220.0, 300.0, 350.0, 393.0, 450.0, 530.0, 700.0, 960.0]
HV 40A | HV 40A | 40 | 0 | [10.0, 1.3, 0.161, 0.1, 0.0611, 0.0399, 0.0141, 0.01] | [10.0, 2.05, 0.369, 0.198, 0.1, 0.051, 0.0298, 0.01] | 0 | [120.0, 150.0, 200.0, 223.0, 260.0, 300.0, 450.0, 532.0] | [240.0, 300.0, 400.0, 450.0, 530.0, 650.0, 800.0, 1311.0]
HV 50A | HV 50A | 50 | 0 | [10.0, 3.215, 0.597, 0.198, 0.1, 0.0378, 0.022, 0.01] | [10.0, 3.64, 0.854, 0.281, 0.1, 0.0531, 0.022, 0.01] | 0 | [150.0, 170.0, 210.0, 250.0, 294.0, 400.0, 500.0, 711.0] | [300.0, 350.0, 450.0, 550.0, 700.0, 850.0, 1200.0, 1752.0]
HV 6.3A | HV 6.3A | 6.3 | 0 | [10.0, 1.39, 0.344, 0.168, 0.1, 0.056, 0.0263, 0.01] | [10.0, 1.711, 0.516, 0.198, 0.1, 0.0634, 0.0303, 0.01] | 0 | [19.0, 19.5, 20.4, 20.8, 22.0, 25.0, 32.0, 48.0] | [38.0, 40.0, 43.0, 48.0, 53.0, 60.0, 75.0, 118.0]
HV 63A | HV 63A | 63 | 0 | [10.0, 2.84, 0.368, 0.164, 0.1, 0.0621, 0.0378, 0.0195, 0.01] | [10.0, 1.82, 0.344, 0.1, 0.0467, 0.0269, 0.01] | 0 | [189.0, 220.0, 300.0, 350.0, 393.0, 450.0, 530.0, 700.0, 961.0] | [378.0, 500.0, 700.0, 934.0, 1200.0, 1500.0, 2366.0]
HV 80A | HV 80A | 80 | 0 | [10.0, 2.05, 0.369, 0.198, 0.1, 0.051, 0.0298, 0.01] | [10.0, 4.15, 1.03, 0.198, 0.1, 0.051, 0.0172, 0.01] | 0 | [240.0, 300.0, 400.0, 450.0, 530.0, 650.0, 800.0, 1311.0] | [480.0, 550.0, 700.0, 1000.0, 1260.0, 1600.0, 2500.0, 3227.0]
Siemens NH-1-100 | Siemens NH-1-100 | 100 | [5400.0, 2000.0, 400.0, 20.0, 1.0, 0.2, 0.012, 0.004] | 0 | 0 | [150.0, 190.0, 250.0, 430.0, 900.0, 1250.0, 2700.0, 3600.0] | 0 | 0
Siemens NH-1-125 | Siemens NH-1-125 | 125 | [4800.0, 120.0, 7.0, 0.1, 0.004] | 0 | 0 | [180.0, 400.0, 740.0, 2000.0, 4250.0] | 0 | 0
Siemens NH-1-16 | Siemens NH-1-16 | 16 | [4000.0, 400.0, 2.0, 0.1, 0.04, 0.01] | 0 | 0 | [26.0, 35.0, 75.0, 150.0, 200.0, 300.0] | 0 | 0
Siemens NH-1-160 | Siemens NH-1-160 | 160 | [4800.0, 120.0, 7.0, 0.1, 0.004] | 0 | 0 | [210.0, 500.0, 900.0, 2300.0, 5000.0] | 0 | 0
Siemens NH-1-25 | Siemens NH-1-25 | 25 | [4000.0, 1000.0, 10.0, 0.2, 0.02, 0.01] | 0 | 0 | [40.0, 50.0, 100.0, 210.0, 400.0, 500.0] | 0 | 0
Siemens NH-1-50 | Siemens NH-1-50 | 50 | [4000.0, 40.0, 4.0, 1.0, 0.02, 0.01] | 0 | 0 | [86.0, 200.0, 300.0, 400.0, 1000.0, 1280.0] | 0 | 0
Siemens NH-1-63 | Siemens NH-1-63 | 63 | [4000.0, 100.0, 10.0, 2.0, 0.04, 0.01] | 0 | 0 | [100.0, 200.0, 300.0, 400.0, 1000.0, 1500.0] | 0 | 0
Siemens NH-1-80 | Siemens NH-1-80 | 80 | [4800.0, 120.0, 7.0, 0.1, 0.01] | 0 | 0 | [150.58, 250.0, 450.0, 1150.0, 2470.0] | 0 | 0
Siemens NH-2-1000 | Siemens NH-2-1000 | 1000 | [4800.0, 120.0, 7.0, 0.1, 0.004] | 0 | 0 | [1900.0, 3500.0, 8400.0, 24000.0, 52000.0] | 0 | 0
Siemens NH-2-200 | Siemens NH-2-200 | 200 | [4800.0, 120.0, 7.0, 0.1, 0.004] | 0 | 0 | [280.0, 650.0, 1200.0, 3000.0, 7000.0] | 0 | 0
Siemens NH-2-224 | Siemens NH-2-224 | 224 | [4800.0, 120.0, 7.0, 0.2, 0.04, 0.004] | 0 | 0 | [400.0, 750.0, 1453.0, 3025.0, 4315.0, 7600.0] | 0 | 0
Siemens NH-2-250 | Siemens NH-2-250 | 250 | [4800.0, 120.0, 7.0, 0.1, 0.004] | 0 | 0 | [450.0, 800.0, 1650.0, 4000.0, 8500.0] | 0 | 0
Siemens NH-2-315 | Siemens NH-2-315 | 315 | [4800.0, 120.0, 7.0, 0.1, 0.004] | 0 | 0 | [550.0, 920.0, 1900.0, 5000.0, 11000.0] | 0 | 0
Siemens NH-2-355 | Siemens NH-2-355 | 355 | [4800.0, 120.0, 6.0, 0.1, 0.004] | 0 | 0 | [650.0, 1116.27, 2350.0, 5840.0, 12790.0] | 0 | 0
Siemens NH-2-400 | Siemens NH-2-400 | 400 | [4800.0, 120.0, 7.0, 0.1, 0.004] | 0 | 0 | [720.0, 1350.0, 2800.0, 6500.0, 15000.0] | 0 | 0
Siemens NH-2-425 | Siemens NH-2-425 | 425 | [4800.0, 120.0, 7.0, 0.1, 0.004] | 0 | 0 | [850.0, 1500.0, 3050.0, 7500.0, 16500.0] | 0 | 0
Siemens NH-2-630 | Siemens NH-2-630 | 630 | [4800.0, 120.0, 7.0, 0.1, 0.004] | 0 | 0 | [1200.0, 2000.0, 4800.0, 12000.0, 26000.0] | 0 | 0

## dtypes
| element | column | dtype
0 | bus | name | object
1 | bus | vn_kv | float64
2 | bus | type | object
3 | bus | zone | object
4 | bus | in_service | bool
5 | load | name | object
6 | load | bus | uint32
7 | load | p_mw | float64
8 | load | q_mvar | float64
9 | load | const_z_percent | float64
10 | load | const_i_percent | float64
11 | load | sn_mva | float64
12 | load | scaling | float64
13 | load | in_service | bool
14 | load | type | object
15 | ext_grid | name | object
16 | ext_grid | bus | uint32
17 | ext_grid | vm_pu | float64
18 | ext_grid | va_degree | float64
19 | ext_grid | slack_weight | float64
20 | ext_grid | in_service | bool
21 | line | name | object
22 | line | std_type | object
23 | line | from_bus | uint32
24 | line | to_bus | uint32
25 | line | length_km | float64
26 | line | r_ohm_per_km | float64
27 | line | x_ohm_per_km | float64
28 | line | c_nf_per_km | float64
29 | line | g_us_per_km | float64
30 | line | max_i_ka | float64
31 | line | df | float64
32 | line | parallel | uint32
33 | line | type | object
34 | line | in_service | bool
35 | trafo | name | object
36 | trafo | std_type | object
37 | trafo | hv_bus | uint32
38 | trafo | lv_bus | uint32
39 | trafo | sn_mva | float64
40 | trafo | vn_hv_kv | float64
41 | trafo | vn_lv_kv | float64
42 | trafo | vk_percent | float64
43 | trafo | vkr_percent | float64
44 | trafo | pfe_kw | float64
45 | trafo | i0_percent | float64
46 | trafo | shift_degree | float64
47 | trafo | tap_side | object
48 | trafo | tap_neutral | int32
49 | trafo | tap_min | int32
50 | trafo | tap_max | int32
51 | trafo | tap_step_percent | float64
52 | trafo | tap_step_degree | float64
53 | trafo | tap_pos | int32
54 | trafo | tap_phase_shifter | bool
55 | trafo | parallel | uint32
56 | trafo | df | float64
57 | trafo | in_service | bool
58 | line_geodata | coords | object
59 | bus_geodata | x | float64
60 | bus_geodata | y | float64
61 | bus_geodata | coords | object

## parameters
| version | format_version | converged | OPF_converged | name | f_hz | sn_mva
0 | 2.14.6 | 2.14.0 | FALSE | FALSE |  | 50 | 1