## bus
| name | vn_kv | type | zone | in_service
0 | bus_LV_96-25_1_3_node_16 | 0.4 | n |  | TRUE
1 | bus_LV_96-25_1_3_node_93 | 0.4 | n |  | TRUE
2 | bus_LV_96-25_1_3_node_21 | 0.4 | n |  | TRUE
3 | bus_LV_96-25_1_3_node_92 | 0.4 | n |  | TRUE
4 | bus_LV_96-25_1_3_node_78 | 0.4 | n |  | TRUE
5 | bus_LV_96-25_1_3_node_76 | 0.4 | n |  | TRUE
6 | bus_LV_96-25_1_3_node_87 | 0.4 | n |  | TRUE
7 | bus_LV_96-25_1_3_node_60 | 0.4 | n |  | TRUE
8 | bus_LV_96-25_1_3_node_49 | 0.4 | n |  | TRUE
9 | bus_LV_96-25_1_3_node_77 | 0.4 | n |  | TRUE
10 | bus_LV_96-25_1_3_node_84 | 0.4 | n |  | TRUE
11 | bus_LV_96-25_1_3_node_83 | 0.4 | n |  | TRUE
12 | bus_LV_96-25_1_3_node_81 | 0.4 | n |  | TRUE
13 | bus_LV_96-25_1_3_node_41 | 0.4 | n |  | TRUE
14 | bus_LV_96-25_1_3_node_40 | 0.4 | n |  | TRUE
15 | bus_LV_96-25_1_3_node_95 | 0.4 | n |  | TRUE
16 | bus_LV_96-25_1_3_node_31 | 0.4 | n |  | TRUE
17 | bus_LV_96-25_1_3_node_33 | 0.4 | n |  | TRUE
18 | bus_LV_96-25_1_3_node_30 | 0.4 | n |  | TRUE
19 | bus_LV_96-25_1_3_node_32 | 0.4 | n |  | TRUE
20 | bus_LV_96-25_1_3_node_44 | 0.4 | n |  | TRUE
21 | bus_LV_96-25_1_3_node_35 | 0.4 | n |  | TRUE
22 | bus_LV_96-25_1_3_node_47 | 0.4 | n |  | TRUE
23 | bus_LV_96-25_1_3_node_38 | 0.4 | n |  | TRUE
24 | bus_LV_96-25_1_3_node_53 | 0.4 | n |  | TRUE
25 | bus_LV_96-25_1_3_node_36 | 0.4 | n |  | TRUE
26 | bus_LV_96-25_1_3_node_54 | 0.4 | n |  | TRUE
27 | bus_LV_96-25_1_3_node_52 | 0.4 | n |  | TRUE
28 | bus_LV_96-25_1_3_node_37 | 0.4 | n |  | TRUE
29 | bus_LV_96-25_1_3_node_48 | 0.4 | n |  | TRUE
30 | bus_LV_96-25_1_3_node_75 | 0.4 | n |  | TRUE
31 | bus_LV_96-25_1_3_node_55 | 0.4 | n |  | TRUE
32 | bus_LV_96-25_1_3_node_51 | 0.4 | n |  | TRUE
33 | bus_LV_96-25_1_3_node_74 | 0.4 | n |  | TRUE
34 | bus_LV_96-25_1_3_node_34 | 0.4 | n |  | TRUE
35 | bus_LV_96-25_1_3_node_50 | 0.4 | n |  | TRUE
36 | bus_LV_96-25_1_3_node_82 | 0.4 | n |  | TRUE
37 | bus_LV_96-25_1_3_node_61 | 0.4 | n |  | TRUE
38 | bus_LV_96-25_1_3_node_57 | 0.4 | n |  | TRUE
39 | bus_LV_96-25_1_3_node_56 | 0.4 | n |  | TRUE
40 | bus_LV_96-25_1_3_node_73 | 0.4 | n |  | TRUE
41 | bus_LV_96-25_1_3_node_63 | 0.4 | n |  | TRUE
42 | bus_LV_96-25_1_3_node_64 | 0.4 | n |  | TRUE
43 | bus_LV_96-25_1_3_node_58 | 0.4 | n |  | TRUE
44 | bus_LV_96-25_1_3_node_62 | 0.4 | n |  | TRUE
45 | bus_LV_96-25_1_3_node_59 | 0.4 | n |  | TRUE
46 | bus_LV_96-25_1_3_node_65 | 0.4 | n |  | TRUE
47 | bus_MV_669_0_node_142 | 20 | n |  | TRUE

## load
| name | bus | p_mw | q_mvar | const_z_percent | const_i_percent | sn_mva | scaling | in_service | type
0 | LV_96-25_1_3_load_93 | 1 | 0.0060666 | 0.0015204 | 0 | 0 |  | 1 | TRUE | wye
1 | LV_96-25_1_3_load_92 | 3 | 0.0011877 | 0.00029768 | 0 | 0 |  | 1 | TRUE | wye
2 | LV_96-25_1_3_load_78 | 4 | 0.021572 | 0.0054065 | 0 | 0 |  | 1 | TRUE | wye
3 | LV_96-25_1_3_load_87 | 6 | 0.0048082 | 0.001205 | 0 | 0 |  | 1 | TRUE | wye
4 | LV_96-25_1_3_load_60 | 7 | 0.0041253 | 0.0010339 | 0 | 0 |  | 1 | TRUE | wye
5 | LV_96-25_1_3_load_84 | 10 | 0.014395 | 0.0036078 | 0 | 0 |  | 1 | TRUE | wye
6 | LV_96-25_1_3_load_83 | 11 | 0.015545 | 0.0038959 | 0 | 0 |  | 1 | TRUE | wye
7 | LV_96-25_1_3_load_95 | 15 | 0.021209 | 0.0053155 | 0 | 0 |  | 1 | TRUE | wye
8 | LV_96-25_1_3_load_30 | 18 | 0.0074968 | 0.0018789 | 0 | 0 |  | 1 | TRUE | wye
9 | LV_96-25_1_3_load_47 | 22 | 0.024719 | 0.0061951 | 0 | 0 |  | 1 | TRUE | wye
10 | LV_96-25_1_3_load_53 | 24 | 0.0070261 | 0.0017609 | 0 | 0 |  | 1 | TRUE | wye
11 | LV_96-25_1_3_load_54 | 26 | 0.00052636 | 0.00013192 | 0 | 0 |  | 1 | TRUE | wye
12 | LV_96-25_1_3_load_52 | 27 | 0.0039783 | 0.00099704 | 0 | 0 |  | 1 | TRUE | wye
13 | LV_96-25_1_3_load_48 | 29 | 0.023105 | 0.0057908 | 0 | 0 |  | 1 | TRUE | wye
14 | LV_96-25_1_3_load_55 | 31 | 0.0080394 | 0.0020149 | 0 | 0 |  | 1 | TRUE | wye
15 | LV_96-25_1_3_load_51 | 32 | 0.0023294 | 0.00058381 | 0 | 0 |  | 1 | TRUE | wye
16 | LV_96-25_1_3_load_74 | 33 | 0.015658 | 0.0039243 | 0 | 0 |  | 1 | TRUE | wye
17 | LV_96-25_1_3_load_50 | 35 | 0.0010111 | 0.00025341 | 0 | 0 |  | 1 | TRUE | wye
18 | LV_96-25_1_3_load_61 | 37 | 0.0043621 | 0.0010933 | 0 | 0 |  | 1 | TRUE | wye
19 | LV_96-25_1_3_load_57 | 38 | 0.0054933 | 0.0013768 | 0 | 0 |  | 1 | TRUE | wye
20 | LV_96-25_1_3_load_56 | 39 | 0.0010903 | 0.00027325 | 0 | 0 |  | 1 | TRUE | wye
21 | LV_96-25_1_3_load_73 | 40 | 0.011889 | 0.0029797 | 0 | 0 |  | 1 | TRUE | wye
22 | LV_96-25_1_3_load_63 | 41 | 0.0017959 | 0.00045009 | 0 | 0 |  | 1 | TRUE | wye
23 | LV_96-25_1_3_load_64 | 42 | 0.0026523 | 0.00066473 | 0 | 0 |  | 1 | TRUE | wye
24 | LV_96-25_1_3_load_58 | 43 | 0.0041297 | 0.001035 | 0 | 0 |  | 1 | TRUE | wye
25 | LV_96-25_1_3_load_62 | 44 | 0.0017298 | 0.00043352 | 0 | 0 |  | 1 | TRUE | wye
26 | LV_96-25_1_3_load_59 | 45 | 0.0013505 | 0.00033847 | 0 | 0 |  | 1 | TRUE | wye
27 | LV_96-25_1_3_load_65 | 46 | 0.0034166 | 0.00085628 | 0 | 0 |  | 1 | TRUE | wye

## ext_grid
| name | bus | vm_pu | va_degree | slack_weight | in_service
0 |  | 36 | 1 | 0 | 1 | TRUE

## line
| name | std_type | from_bus | to_bus | length_km | r_ohm_per_km | x_ohm_per_km | c_nf_per_km | g_us_per_km | max_i_ka | df | parallel | type | in_service
0 | LV_96-25_1_3_line_0 |  | 0 | 1 | 0.016349 | 0.125 | 0.08 | 261 | 0 | 0.364 | 1 | 1 | cs | TRUE
1 | LV_96-25_1_3_line_1 |  | 0 | 2 | 0.073119 | 0.125 | 0.08 | 261 | 0 | 0.364 | 1 | 1 | cs | TRUE
2 | LV_96-25_1_3_line_2 |  | 0 | 3 | 0.018422 | 0.125 | 0.08 | 261 | 0 | 0.364 | 1 | 1 | cs | TRUE
3 | LV_96-25_1_3_line_3 |  | 1 | 6 | 0.040343 | 0.125 | 0.08 | 261 | 0 | 0.364 | 1 | 1 | cs | TRUE
4 | LV_96-25_1_3_line_4 |  | 2 | 4 | 0.032804 | 0.125 | 0.08 | 261 | 0 | 0.364 | 1 | 1 | cs | TRUE
5 | LV_96-25_1_3_line_5 |  | 2 | 5 | 0.02467 | 0.125 | 0.08 | 261 | 0 | 0.364 | 1 | 1 | cs | TRUE
6 | LV_96-25_1_3_line_6 |  | 4 | 13 | 0.033773 | 0.125 | 0.08 | 261 | 0 | 0.364 | 1 | 1 | cs | TRUE
7 | LV_96-25_1_3_line_7 |  | 5 | 33 | 0.032353 | 0.125 | 0.08 | 261 | 0 | 0.364 | 1 | 1 | cs | TRUE
8 | LV_96-25_1_3_line_8 |  | 5 | 9 | 0.039412 | 0.125 | 0.08 | 261 | 0 | 0.364 | 1 | 1 | cs | TRUE
9 | LV_96-25_1_3_line_9 |  | 7 | 8 | 0.017944 | 0.125 | 0.08 | 261 | 0 | 0.364 | 1 | 1 | cs | TRUE
10 | LV_96-25_1_3_line_10 |  | 8 | 37 | 0.011468 | 0.125 | 0.08 | 261 | 0 | 0.364 | 1 | 1 | cs | TRUE
11 | LV_96-25_1_3_line_11 |  | 8 | 34 | 0.033756 | 0.125 | 0.08 | 261 | 0 | 0.364 | 1 | 1 | cs | TRUE
12 | LV_96-25_1_3_line_12 |  | 9 | 10 | 0.037819 | 0.125 | 0.08 | 261 | 0 | 0.364 | 1 | 1 | cs | TRUE
13 | LV_96-25_1_3_line_13 |  | 10 | 36 | 0.023702 | 0.125 | 0.08 | 261 | 0 | 0.364 | 1 | 1 | cs | TRUE
14 | LV_96-25_1_3_line_14 |  | 11 | 12 | 0.017472 | 0.125 | 0.08 | 261 | 0 | 0.364 | 1 | 1 | cs | TRUE
15 | LV_96-25_1_3_line_15 |  | 12 | 36 | 0.032028 | 0.125 | 0.08 | 261 | 0 | 0.364 | 1 | 1 | cs | TRUE
16 | LV_96-25_1_3_line_16 |  | 12 | 37 | 0.026444 | 0.125 | 0.08 | 261 | 0 | 0.364 | 1 | 1 | cs | TRUE
17 | LV_96-25_1_3_line_17 |  | 13 | 30 | 0.040659 | 0.125 | 0.08 | 261 | 0 | 0.364 | 1 | 1 | cs | TRUE
18 | LV_96-25_1_3_line_18 |  | 13 | 14 | 0.046978 | 0.125 | 0.08 | 261 | 0 | 0.364 | 1 | 1 | cs | TRUE
19 | LV_96-25_1_3_line_19 |  | 14 | 15 | 0.014372 | 0.125 | 0.08 | 261 | 0 | 0.364 | 1 | 1 | cs | TRUE
20 | LV_96-25_1_3_line_20 |  | 16 | 17 | 0.020737 | 0.125 | 0.08 | 261 | 0 | 0.364 | 1 | 1 | cs | TRUE
21 | LV_96-25_1_3_line_21 |  | 16 | 18 | 0.026394 | 0.125 | 0.08 | 261 | 0 | 0.364 | 1 | 1 | cs | TRUE
22 | LV_96-25_1_3_line_22 |  | 17 | 22 | 0.040737 | 0.125 | 0.08 | 261 | 0 | 0.364 | 1 | 1 | cs | TRUE
23 | LV_96-25_1_3_line_23 |  | 17 | 23 | 0.014598 | 0.125 | 0.08 | 261 | 0 | 0.364 | 1 | 1 | cs | TRUE
24 | LV_96-25_1_3_line_24 |  | 19 | 20 | 0.025487 | 0.125 | 0.08 | 261 | 0 | 0.364 | 1 | 1 | cs | TRUE
25 | LV_96-25_1_3_line_25 |  | 19 | 21 | 0.025797 | 0.125 | 0.08 | 261 | 0 | 0.364 | 1 | 1 | cs | TRUE
26 | LV_96-25_1_3_line_26 |  | 20 | 32 | 0.041219 | 0.125 | 0.08 | 261 | 0 | 0.364 | 1 | 1 | cs | TRUE
27 | LV_96-25_1_3_line_27 |  | 21 | 24 | 0.0051902 | 0.125 | 0.08 | 261 | 0 | 0.364 | 1 | 1 | cs | TRUE
28 | LV_96-25_1_3_line_28 |  | 22 | 36 | 0.033805 | 0.125 | 0.08 | 261 | 0 | 0.364 | 1 | 1 | cs | TRUE
29 | LV_96-25_1_3_line_29 |  | 23 | 31 | 0.037906 | 0.125 | 0.08 | 261 | 0 | 0.364 | 1 | 1 | cs | TRUE
30 | LV_96-25_1_3_line_30 |  | 23 | 25 | 0.011236 | 0.125 | 0.08 | 261 | 0 | 0.364 | 1 | 1 | cs | TRUE
31 | LV_96-25_1_3_line_31 |  | 24 | 27 | 0.025634 | 0.125 | 0.08 | 261 | 0 | 0.364 | 1 | 1 | cs | TRUE
32 | LV_96-25_1_3_line_32 |  | 25 | 26 | 0.023527 | 0.125 | 0.08 | 261 | 0 | 0.364 | 1 | 1 | cs | TRUE
33 | LV_96-25_1_3_line_33 |  | 25 | 27 | 0.017736 | 0.125 | 0.08 | 261 | 0 | 0.364 | 1 | 1 | cs | TRUE
34 | LV_96-25_1_3_line_34 |  | 26 | 39 | 0.0054271 | 0.125 | 0.08 | 261 | 0 | 0.364 | 1 | 1 | cs | TRUE
35 | LV_96-25_1_3_line_35 |  | 28 | 29 | 0.033681 | 0.125 | 0.08 | 261 | 0 | 0.364 | 1 | 1 | cs | TRUE
36 | LV_96-25_1_3_line_36 |  | 28 | 30 | 0.002971 | 0.125 | 0.08 | 261 | 0 | 0.364 | 1 | 1 | cs | TRUE
37 | LV_96-25_1_3_line_37 |  | 30 | 40 | 0.0087441 | 0.125 | 0.08 | 261 | 0 | 0.364 | 1 | 1 | cs | TRUE
38 | LV_96-25_1_3_line_38 |  | 34 | 35 | 0.0099964 | 0.125 | 0.08 | 261 | 0 | 0.364 | 1 | 1 | cs | TRUE
39 | LV_96-25_1_3_line_39 |  | 35 | 38 | 0.020181 | 0.125 | 0.08 | 261 | 0 | 0.364 | 1 | 1 | cs | TRUE
40 | LV_96-25_1_3_line_40 |  | 38 | 43 | 0.0010327 | 0.125 | 0.08 | 261 | 0 | 0.364 | 1 | 1 | cs | TRUE
41 | LV_96-25_1_3_line_41 |  | 39 | 44 | 0.03256 | 0.125 | 0.08 | 261 | 0 | 0.364 | 1 | 1 | cs | TRUE
42 | LV_96-25_1_3_line_42 |  | 41 | 42 | 0.016313 | 0.125 | 0.08 | 261 | 0 | 0.364 | 1 | 1 | cs | TRUE
43 | LV_96-25_1_3_line_43 |  | 42 | 46 | 0.0078383 | 0.125 | 0.08 | 261 | 0 | 0.364 | 1 | 1 | cs | TRUE
44 | LV_96-25_1_3_line_44 |  | 43 | 45 | 0.012883 | 0.125 | 0.08 | 261 | 0 | 0.364 | 1 | 1 | cs | TRUE
45 | LV_96-25_1_3_line_45 |  | 45 | 46 | 0.0099645 | 0.125 | 0.08 | 261 | 0 | 0.364 | 1 | 1 | cs | TRUE

## trafo
| name | std_type | hv_bus | lv_bus | sn_mva | vn_hv_kv | vn_lv_kv | vk_percent | vkr_percent | pfe_kw | i0_percent | shift_degree | tap_side | tap_neutral | tap_min | tap_max | tap_step_percent | tap_step_degree | tap_pos | tap_phase_shifter | parallel | df | in_service
0 | LV_96-25_1_3_trafo_82 | 0.63 MVA 20/0.4 kV | 47 | 36 | 0.63 | 20 | 0.4 | 6 | 1.206 | 1.65 | 0.2619 | 150 | hv | 0 | -2 | 2 | 2.5 | 0 | 0 | FALSE | 1 | 1 | TRUE

## line_geodata
| x0 | y0 | x1 | y1 | x2 | y2 | x3 | y3 | x4 | y4 | x5 | y5 | x6 | y6
0 | 2677697.5343 | 1255402.7801 | 2677703.0431 | 1255403.7642 | 2677705.1407 | 1255401.4233 | 2677706.5516 | 1255393.9251
1 | 2677706.5516 | 1255393.9251 | 2677717.4812 | 1255401.4408 | 2677719.7662 | 1255403.2054 | 2677731.4789 | 1255410.8204 | 2677732.9523 | 1255414.6537 | 2677735.2146 | 1255434.2313 | 2677736.3208 | 1255453.3824
2 | 2677706.5516 | 1255393.9251 | 2677709.9575 | 1255375.8211
3 | 2677697.5343 | 1255402.7801 | 2677663.5928 | 1255380.9735
4 | 2677736.3208 | 1255453.3824 | 2677742.0006 | 1255471.2036 | 2677739.8436 | 1255485.1376
5 | 2677712.0254 | 1255448.7045 | 2677736.3208 | 1255453.3824
6 | 2677745.0489 | 1255517.0778 | 2677737.4672 | 1255500.4882 | 2677739.8436 | 1255485.1376
7 | 2677712.0254 | 1255448.7045 | 2677708.3089 | 1255460.0197 | 2677703.9597 | 1255470.6929 | 2677701.0361 | 1255479.1174
8 | 2677673.2483 | 1255441.0457 | 2677712.0254 | 1255448.7045
9 | 2677581.9822 | 1255494.6451 | 2677584.2683 | 1255476.8474
10 | 2677581.9822 | 1255494.6451 | 2677592.883 | 1255491.0842
11 | 2677581.9822 | 1255494.6451 | 2677577.591 | 1255528.1126
12 | 2677673.2483 | 1255441.0457 | 2677670.1275 | 1255465.0338 | 2677661.4614 | 1255475.5519
13 | 2677645.8219 | 1255493.3251 | 2677651.0487 | 1255488.1898 | 2677661.4614 | 1255475.5519
14 | 2677616.4066 | 1255480.4522 | 2677617.3821 | 1255463.0075
15 | 2677616.4066 | 1255480.4522 | 2677645.8219 | 1255493.3251
16 | 2677616.4066 | 1255480.4522 | 2677612.8754 | 1255484.5534 | 2677592.883 | 1255491.0842
17 | 2677711.1873 | 1255536.081 | 2677716.5499 | 1255532.1039 | 2677718.7761 | 1255526.2843 | 2677745.0489 | 1255517.0778
18 | 2677745.0489 | 1255517.0778 | 2677748.6932 | 1255525.0427 | 2677781.5623 | 1255512.1202 | 2677780.4585 | 1255509.437
19 | 2677766.5377 | 1255505.707 | 2677780.4585 | 1255509.437
20 | 2677612.8201 | 1255571.0284 | 2677632.57 | 1255564.5268
21 | 2677612.8201 | 1255571.0284 | 2677588.0323 | 1255580.0943
22 | 2677632.57 | 1255564.5268 | 2677631.1394 | 1255552.2544 | 2677641.2339 | 1255530.8374 | 2677642.6601 | 1255526.3541
23 | 2677632.57 | 1255564.5268 | 2677634.9914 | 1255573.1428 | 2677636.6025 | 1255578.5568
24 | 2677531.3061 | 1255609.3449 | 2677555.3314 | 1255600.6419
25 | 2677580.0967 | 1255598.2088 | 2677568.8952 | 1255595.916 | 2677562.5453 | 1255598.1234 | 2677555.3314 | 1255600.6419
26 | 2677531.3061 | 1255609.3449 | 2677522.273 | 1255569.1282
27 | 2677580.0967 | 1255598.2088 | 2677584.9967 | 1255596.4975
28 | 2677645.8219 | 1255493.3251 | 2677645.0765 | 1255497.2405 | 2677646.6939 | 1255513.674 | 2677642.6601 | 1255526.3541
29 | 2677636.6025 | 1255578.5568 | 2677642.7798 | 1255576.2916 | 2677651.3654 | 1255575.0144 | 2677672.768 | 1255567.6112
30 | 2677636.6025 | 1255578.5568 | 2677625.9417 | 1255582.1976
31 | 2677609.1974 | 1255588.0455 | 2677584.9967 | 1255596.4975
32 | 2677625.9417 | 1255582.1976 | 2677634.4801 | 1255604.1205
33 | 2677625.9417 | 1255582.1976 | 2677609.1974 | 1255588.0455
34 | 2677636.4498 | 1255609.1777 | 2677634.4801 | 1255604.1205
35 | 2677708.803 | 1255537.8621 | 2677677.011 | 1255548.9823
36 | 2677711.1873 | 1255536.081 | 2677708.803 | 1255537.8621
37 | 2677711.1873 | 1255536.081 | 2677708.6553 | 1255527.7115
38 | 2677577.591 | 1255528.1126 | 2677574.4982 | 1255526.9712 | 2677567.9878 | 1255525.3896
39 | 2677567.9878 | 1255525.3896 | 2677555.6778 | 1255522.3991 | 2677548.1648 | 1255522.3905
40 | 2677547.132 | 1255522.3893 | 2677548.1648 | 1255522.3905
41 | 2677666.2146 | 1255616.629 | 2677662.2103 | 1255611.9508 | 2677655.5137 | 1255608.9608 | 2677643.652 | 1255609.2722 | 2677636.4498 | 1255609.1777 | 2677636.4498 | 1255609.1777
42 | 2677500.3832 | 1255527.0911 | 2677515.2223 | 1255525.4273 | 2677516.596 | 1255525.2847
43 | 2677524.3924 | 1255524.4753 | 2677516.596 | 1255525.2847
44 | 2677547.132 | 1255522.3893 | 2677544.5142 | 1255522.3863 | 2677534.3036 | 1255523.4463
45 | 2677524.3924 | 1255524.4753 | 2677534.3036 | 1255523.4463

## bus_geodata
| x | y | coords
0 | 2677706.5516 | 1255393.9251
1 | 2677697.5343 | 1255402.7801
2 | 2677736.3208 | 1255453.3824
3 | 2677709.9575 | 1255375.8211
4 | 2677739.8436 | 1255485.1376
5 | 2677712.0254 | 1255448.7045
6 | 2677663.5928 | 1255380.9735
7 | 2677584.2683 | 1255476.8474
8 | 2677581.9822 | 1255494.6451
9 | 2677673.2483 | 1255441.0457
10 | 2677661.4614 | 1255475.5519
11 | 2677617.3821 | 1255463.0075
12 | 2677616.4066 | 1255480.4522
13 | 2677745.0489 | 1255517.0778
14 | 2677780.4585 | 1255509.437
15 | 2677766.5377 | 1255505.707
16 | 2677612.8201 | 1255571.0284
17 | 2677632.57 | 1255564.5268
18 | 2677588.0323 | 1255580.0943
19 | 2677555.3314 | 1255600.6419
20 | 2677531.3061 | 1255609.3449
21 | 2677580.0967 | 1255598.2088
22 | 2677642.6601 | 1255526.3541
23 | 2677636.6025 | 1255578.5568
24 | 2677584.9967 | 1255596.4975
25 | 2677625.9417 | 1255582.1976
26 | 2677634.4801 | 1255604.1205
27 | 2677609.1974 | 1255588.0455
28 | 2677708.803 | 1255537.8621
29 | 2677677.011 | 1255548.9823
30 | 2677711.1873 | 1255536.081
31 | 2677672.768 | 1255567.6112
32 | 2677522.273 | 1255569.1282
33 | 2677701.0361 | 1255479.1174
34 | 2677577.591 | 1255528.1126
35 | 2677567.9878 | 1255525.3896
36 | 2677645.8219 | 1255493.3251
37 | 2677592.883 | 1255491.0842
38 | 2677548.1648 | 1255522.3905
39 | 2677636.4497 | 1255609.1777
40 | 2677708.6553 | 1255527.7115
41 | 2677500.3832 | 1255527.0911
42 | 2677516.596 | 1255525.2847
43 | 2677547.132 | 1255522.3893
44 | 2677666.2146 | 1255616.629
45 | 2677534.3036 | 1255523.4463
46 | 2677524.3924 | 1255524.4753
47 | 2677616.4066 | 1255480.4522

## line_std_types
| c_nf_per_km | r_ohm_per_km | x_ohm_per_km | max_i_ka | type | q_mm2 | alpha | voltage_rating
NAYY 4x50 SE | 210 | 0.642 | 0.083 | 0.142 | cs | 50 | 0.00403 | LV
NAYY 4x120 SE | 264 | 0.225 | 0.08 | 0.242 | cs | 120 | 0.00403 | LV
NAYY 4x150 SE | 261 | 0.208 | 0.08 | 0.27 | cs | 150 | 0.00403 | LV
NA2XS2Y 1x95 RM/25 12/20 kV | 216 | 0.313 | 0.132 | 0.252 | cs | 95 | 0.00403 | MV
NA2XS2Y 1x185 RM/25 12/20 kV | 273 | 0.161 | 0.117 | 0.362 | cs | 185 | 0.00403 | MV
NA2XS2Y 1x240 RM/25 12/20 kV | 304 | 0.122 | 0.112 | 0.421 | cs | 240 | 0.00403 | MV
NA2XS2Y 1x95 RM/25 6/10 kV | 315 | 0.313 | 0.123 | 0.249 | cs | 95 | 0.00403 | MV
NA2XS2Y 1x185 RM/25 6/10 kV | 406 | 0.161 | 0.11 | 0.358 | cs | 185 | 0.00403 | MV
NA2XS2Y 1x240 RM/25 6/10 kV | 456 | 0.122 | 0.105 | 0.416 | cs | 240 | 0.00403 | MV
NA2XS2Y 1x150 RM/25 12/20 kV | 250 | 0.206 | 0.116 | 0.319 | cs | 150 | 0.00403 | MV
NA2XS2Y 1x120 RM/25 12/20 kV | 230 | 0.253 | 0.119 | 0.283 | cs | 120 | 0.00403 | MV
NA2XS2Y 1x70 RM/25 12/20 kV | 190 | 0.443 | 0.132 | 0.22 | cs | 70 | 0.00403 | MV
NA2XS2Y 1x150 RM/25 6/10 kV | 360 | 0.206 | 0.11 | 0.315 | cs | 150 | 0.00403 | MV
NA2XS2Y 1x120 RM/25 6/10 kV | 340 | 0.253 | 0.113 | 0.28 | cs | 120 | 0.00403 | MV
NA2XS2Y 1x70 RM/25 6/10 kV | 280 | 0.443 | 0.123 | 0.217 | cs | 70 | 0.00403 | MV
N2XS(FL)2Y 1x120 RM/35 64/110 kV | 112 | 0.153 | 0.166 | 0.366 | cs | 120 | 0.00393 | HV
N2XS(FL)2Y 1x185 RM/35 64/110 kV | 125 | 0.099 | 0.156 | 0.457 | cs | 185 | 0.00393 | HV
N2XS(FL)2Y 1x240 RM/35 64/110 kV | 135 | 0.075 | 0.149 | 0.526 | cs | 240 | 0.00393 | HV
N2XS(FL)2Y 1x300 RM/35 64/110 kV | 144 | 0.06 | 0.144 | 0.588 | cs | 300 | 0.00393 | HV
15-AL1/3-ST1A 0.4 | 11 | 1.8769 | 0.35 | 0.105 | ol | 16 | 0.00403 | LV
24-AL1/4-ST1A 0.4 | 11.25 | 1.2012 | 0.335 | 0.14 | ol | 24 | 0.00403 | LV
48-AL1/8-ST1A 0.4 | 12.2 | 0.5939 | 0.3 | 0.21 | ol | 48 | 0.00403 | LV
94-AL1/15-ST1A 0.4 | 13.2 | 0.306 | 0.29 | 0.35 | ol | 94 | 0.00403 | LV
34-AL1/6-ST1A 10.0 | 9.7 | 0.8342 | 0.36 | 0.17 | ol | 34 | 0.00403 | MV
48-AL1/8-ST1A 10.0 | 10.1 | 0.5939 | 0.35 | 0.21 | ol | 48 | 0.00403 | MV
70-AL1/11-ST1A 10.0 | 10.4 | 0.4132 | 0.339 | 0.29 | ol | 70 | 0.00403 | MV
94-AL1/15-ST1A 10.0 | 10.75 | 0.306 | 0.33 | 0.35 | ol | 94 | 0.00403 | MV
122-AL1/20-ST1A 10.0 | 11.1 | 0.2376 | 0.323 | 0.41 | ol | 122 | 0.00403 | MV
149-AL1/24-ST1A 10.0 | 11.25 | 0.194 | 0.315 | 0.47 | ol | 149 | 0.00403 | MV
34-AL1/6-ST1A 20.0 | 9.15 | 0.8342 | 0.382 | 0.17 | ol | 34 | 0.00403 | MV
48-AL1/8-ST1A 20.0 | 9.5 | 0.5939 | 0.372 | 0.21 | ol | 48 | 0.00403 | MV
70-AL1/11-ST1A 20.0 | 9.7 | 0.4132 | 0.36 | 0.29 | ol | 70 | 0.00403 | MV
94-AL1/15-ST1A 20.0 | 10 | 0.306 | 0.35 | 0.35 | ol | 94 | 0.00403 | MV
122-AL1/20-ST1A 20.0 | 10.3 | 0.2376 | 0.344 | 0.41 | ol | 122 | 0.00403 | MV
149-AL1/24-ST1A 20.0 | 10.5 | 0.194 | 0.337 | 0.47 | ol | 149 | 0.00403 | MV
184-AL1/30-ST1A 20.0 | 10.75 | 0.1571 | 0.33 | 0.535 | ol | 184 | 0.00403 | MV
243-AL1/39-ST1A 20.0 | 11 | 0.1188 | 0.32 | 0.645 | ol | 243 | 0.00403 | MV
48-AL1/8-ST1A 110.0 | 8 | 0.5939 | 0.46 | 0.21 | ol | 48 | 0.00403 | HV
70-AL1/11-ST1A 110.0 | 8.4 | 0.4132 | 0.45 | 0.29 | ol | 70 | 0.00403 | HV
94-AL1/15-ST1A 110.0 | 8.65 | 0.306 | 0.44 | 0.35 | ol | 94 | 0.00403 | HV
122-AL1/20-ST1A 110.0 | 8.5 | 0.2376 | 0.43 | 0.41 | ol | 122 | 0.00403 | HV
149-AL1/24-ST1A 110.0 | 8.75 | 0.194 | 0.41 | 0.47 | ol | 149 | 0.00403 | HV
184-AL1/30-ST1A 110.0 | 8.8 | 0.1571 | 0.4 | 0.535 | ol | 184 | 0.00403 | HV
243-AL1/39-ST1A 110.0 | 9 | 0.1188 | 0.39 | 0.645 | ol | 243 | 0.00403 | HV
305-AL1/39-ST1A 110.0 | 9.2 | 0.0949 | 0.38 | 0.74 | ol | 305 | 0.00403 | HV
490-AL1/64-ST1A 110.0 | 9.75 | 0.059 | 0.37 | 0.96 | ol | 490 | 0.00403 | HV
679-AL1/86-ST1A 110.0 | 9.95 | 0.042 | 0.36 | 1.15 | ol | 679 | 0.00403 | HV
490-AL1/64-ST1A 220.0 | 10 | 0.059 | 0.285 | 0.96 | ol | 490 | 0.00403 | HV
679-AL1/86-ST1A 220.0 | 11.7 | 0.042 | 0.275 | 1.15 | ol | 679 | 0.00403 | HV
490-AL1/64-ST1A 380.0 | 11 | 0.059 | 0.253 | 0.96 | ol | 490 | 0.00403 | HV
679-AL1/86-ST1A 380.0 | 14.6 | 0.042 | 0.25 | 1.15 | ol | 679 | 0.00403 | HV

## trafo_std_types
| i0_percent | pfe_kw | vkr_percent | sn_mva | vn_lv_kv | vn_hv_kv | vk_percent | shift_degree | vector_group | tap_side | tap_neutral | tap_min | tap_max | tap_step_degree | tap_step_percent | tap_phase_shifter
160 MVA 380/110 kV | 0.06 | 60 | 0.25 | 160 | 110 | 380 | 12.2 | 0 | Yy0 | hv | 0 | -9 | 9 | 0 | 1.5 | FALSE
100 MVA 220/110 kV | 0.06 | 55 | 0.26 | 100 | 110 | 220 | 12 | 0 | Yy0 | hv | 0 | -9 | 9 | 0 | 1.5 | FALSE
63 MVA 110/20 kV | 0.04 | 22 | 0.32 | 63 | 20 | 110 | 18 | 150 | YNd5 | hv | 0 | -9 | 9 | 0 | 1.5 | FALSE
40 MVA 110/20 kV | 0.05 | 18 | 0.34 | 40 | 20 | 110 | 16.2 | 150 | YNd5 | hv | 0 | -9 | 9 | 0 | 1.5 | FALSE
25 MVA 110/20 kV | 0.07 | 14 | 0.41 | 25 | 20 | 110 | 12 | 150 | YNd5 | hv | 0 | -9 | 9 | 0 | 1.5 | FALSE
63 MVA 110/10 kV | 0.04 | 22 | 0.32 | 63 | 10 | 110 | 18 | 150 | YNd5 | hv | 0 | -9 | 9 | 0 | 1.5 | FALSE
40 MVA 110/10 kV | 0.05 | 18 | 0.34 | 40 | 10 | 110 | 16.2 | 150 | YNd5 | hv | 0 | -9 | 9 | 0 | 1.5 | FALSE
25 MVA 110/10 kV | 0.07 | 14 | 0.41 | 25 | 10 | 110 | 12 | 150 | YNd5 | hv | 0 | -9 | 9 | 0 | 1.5 | FALSE
0.25 MVA 20/0.4 kV | 0.32 | 0.8 | 1.44 | 0.25 | 0.4 | 20 | 6 | 150 | Yzn5 | hv | 0 | -2 | 2 | 0 | 2.5 | FALSE
0.4 MVA 20/0.4 kV | 0.3375 | 1.35 | 1.425 | 0.4 | 0.4 | 20 | 6 | 150 | Dyn5 | hv | 0 | -2 | 2 | 0 | 2.5 | FALSE
0.63 MVA 20/0.4 kV | 0.2619 | 1.65 | 1.206 | 0.63 | 0.4 | 20 | 6 | 150 | Dyn5 | hv | 0 | -2 | 2 | 0 | 2.5 | FALSE
0.25 MVA 10/0.4 kV | 0.24 | 0.6 | 1.2 | 0.25 | 0.4 | 10 | 4 | 150 | Dyn5 | hv | 0 | -2 | 2 | 0 | 2.5 | FALSE
0.4 MVA 10/0.4 kV | 0.2375 | 0.95 | 1.325 | 0.4 | 0.4 | 10 | 4 | 150 | Dyn5 | hv | 0 | -2 | 2 | 0 | 2.5 | FALSE
0.63 MVA 10/0.4 kV | 0.1873 | 1.18 | 1.0794 | 0.63 | 0.4 | 10 | 4 | 150 | Dyn5 | hv | 0 | -2 | 2 | 0 | 2.5 | FALSE

## trafo3w_std_types
| sn_hv_mva | sn_mv_mva | sn_lv_mva | vn_hv_kv | vn_mv_kv | vn_lv_kv | vk_hv_percent | vk_mv_percent | vk_lv_percent | vkr_hv_percent | vkr_mv_percent | vkr_lv_percent | pfe_kw | i0_percent | shift_mv_degree | shift_lv_degree | vector_group | tap_side | tap_neutral | tap_min | tap_max | tap_step_percent
63/25/38 MVA 110/20/10 kV | 63 | 25 | 38 | 110 | 20 | 10 | 10.4 | 10.4 | 10.4 | 0.28 | 0.32 | 0.35 | 35 | 0.89 | 0 | 0 | YN0yn0yn0 | hv | 0 | -10 | 10 | 1.2
63/25/38 MVA 110/10/10 kV | 63 | 25 | 38 | 110 | 10 | 10 | 10.4 | 10.4 | 10.4 | 0.28 | 0.32 | 0.35 | 35 | 0.89 | 0 | 0 | YN0yn0yn0 | hv | 0 | -10 | 10 | 1.2

## fuse_std_types
| fuse_type | i_rated_a | t_avg | t_min | t_total | x_avg | x_min | x_total
HV 100A | HV 100A | 100 | 0 | [10.0, 3.64, 0.854, 0.281, 0.1, 0.0531, 0.022, 0.01] | [10.0, 4.267, 1.21, 0.403, 0.1, 0.058, 0.022, 0.01] | 0 | [300.0, 350.0, 450.0, 550.0, 700.0, 850.0, 1200.0, 1752.0] | [600.0, 700.0, 900.0, 1150.0, 1665.0, 2000.0, 3000.0, 4313.0]
HV 10A | HV 10A | 10 | 0 | [10.0, 1675.0, 0.344, 0.156, 0.1, 0.0417, 0.0171, 0.01] | [10.0, 1.3, 0.3, 0.155, 0.1, 0.0555, 0.023, 0.01] | 0 | [30.0, 32.0, 35.0, 37.0, 39.0, 50.0, 70.0, 88.0] | [60.0, 70.0, 80.0, 87.0, 94.0, 110.0, 150.0, 216.0]
HV 125A | HV 125A | 125 | 0 | [10.0, 1.82, 0.344, 0.1, 0.0467, 0.0269, 0.01] | [10.0, 2.478, 0.426, 0.1, 0.0427, 0.0211, 0.01] | 0 | [375.0, 500.0, 700.0, 925.0, 1200.0, 1500.0, 2341.0] | [750.0, 1000.0, 1500.0, 2200.0, 3000.0, 4000.0, 5765.0]
HV 160A | HV 160A | 160 | 0 | [10.0, 4.15, 1.03, 0.198, 0.1, 0.051, 0.0172, 0.01] | [10.0, 2.3, 0.734, 0.274, 0.1, 0.046, 0.0177, 0.01] | 0 | [480.0, 550.0, 700.0, 1000.0, 1260.0, 1600.0, 2500.0, 3227.0] | [960.0, 1300.0, 1700.0, 2200.0, 2996.0, 4000.0, 6000.0, 7946.0]
HV 16A | HV 16A | 16 | 0 | [10.0, 0.352, 0.164, 0.1, 0.0649, 0.0342, 0.01] | [10.0, 2.34, 0.722, 0.181, 0.1, 0.055, 0.0296, 0.01] | 0 | [48.0, 60.0, 65.0, 71.0, 80.0, 100.0, 162.0] | [96.0, 110.0, 125.0, 150.0, 168.0, 200.0, 250.0, 398.0]
HV 200A | HV 200A | 200 | 0 | [10.0, 4.267, 1.21, 0.403, 0.1, 0.058, 0.022, 0.01] | [10.0, 3.73, 1.654, 0.328, 0.1, 0.0531, 0.019, 0.01] | 0 | [600.0, 700.0, 900.0, 1150.0, 1665.0, 2000.0, 3000.0, 4313.0] | [1200.0, 1500.0, 1800.0, 2700.0, 3960.0, 5000.0, 7500.0, 10620.0]
HV 20A | HV 20A | 20 | 0 | [10.0, 1.3, 0.3, 0.155, 0.1, 0.0555, 0.023, 0.01] | [10.0, 1.3, 0.161, 0.1, 0.0611, 0.0399, 0.0141, 0.01] | 0 | [60.0, 70.0, 80.0, 87.0, 94.0, 110.0, 150.0, 216.0] | [120.0, 150.0, 200.0, 223.0, 260.0, 300.0, 450.0, 532.0]
HV 25A | HV 25A | 25 | 0 | [10.0, 2.512, 0.833, 0.299, 0.1, 0.0372, 0.0223, 0.01] | [10.0, 3.125, 0.597, 0.198, 0.1, 0.0378, 0.022, 0.01] | 0 | [75.0, 82.0, 90.0, 100.0, 124.0, 170.0, 200.0, 289.0] | [150.0, 170.0, 210.0, 250.0, 294.0, 400.0, 500.0, 711.0]
HV 31.5A | HV 31.5A | 31.5 | 0 | [10.0, 2.34, 0.722, 0.181, 0.1, 0.055, 0.0296, 0.01] | [10.0, 2.84, 0.368, 0.164, 0.1, 0.0621, 0.0378, 0.0195, 0.01] | 0 | [95.0, 110.0, 125.0, 150.0, 165.0, 200.0, 250.0, 390.0] | [189.0, 220.0, 300.0, 350.0, 393.0, 450.0, 530.0, 700.0, 960.0]
HV 40A | HV 40A | 40 | 0 | [10.0, 1.3, 0.161, 0.1, 0.0611, 0.0399, 0.0141, 0.01] | [10.0, 2.05, 0.369, 0.198, 0.1, 0.051, 0.0298, 0.01] | 0 | [120.0, 150.0, 200.0, 223.0, 260.0, 300.0, 450.0, 532.0] | [240.0, 300.0, 400.0, 450.0, 530.0, 650.0, 800.0, 1311.0]
HV 50A | HV 50A | 50 | 0 | [10.0, 3.215, 0.597, 0.198, 0.1, 0.0378, 0.022, 0.01] | [10.0, 3.64, 0.854, 0.281, 0.1, 0.0531, 0.022, 0.01] | 0 | [150.0, 170.0, 210.0, 250.0, 294.0, 400.0, 500.0, 711.0] | [300.0, 350.0, 450.0, 550.0, 700.0, 850.0, 1200.0, 1752.0]
HV 6.3A | HV 6.3A | 6.3 | 0 | [10.0, 1.39, 0.344, 0.168, 0.1, 0.056, 0.0263, 0.01] | [10.0, 1.711, 0.516, 0.198, 0.1, 0.0634, 0.0303, 0.01] | 0 | [19.0, 19.5, 20.4, 20.8, 22.0, 25.0, 32.0, 48.0] | [38.0, 40.0, 43.0, 48.0, 53.0, 60.0, 75.0, 118.0]
HV 63A | HV 63A | 63 | 0 | [10.0, 2.84, 0.368, 0.164, 0.1, 0.0621, 0.0378, 0.0195, 0.01] | [10.0, 1.82, 0.344, 0.1, 0.0467, 0.0269, 0.01] | 0 | [189.0, 220.0, 300.0, 350.0, 393.0, 450.0, 530.0, 700.0, 961.0] | [378.0, 500.0, 700.0, 934.0, 1200.0, 1500.0, 2366.0]
HV 80A | HV 80A | 80 | 0 | [10.0, 2.05, 0.369, 0.198, 0.1, 0.051, 0.0298, 0.01] | [10.0, 4.15, 1.03, 0.198, 0.1, 0.051, 0.0172, 0.01] | 0 | [240.0, 300.0, 400.0, 450.0, 530.0, 650.0, 800.0, 1311.0] | [480.0, 550.0, 700.0, 1000.0, 1260.0, 1600.0, 2500.0, 3227.0]
Siemens NH-1-100 | Siemens NH-1-100 | 100 | [5400.0, 2000.0, 400.0, 20.0, 1.0, 0.2, 0.012, 0.004] | 0 | 0 | [150.0, 190.0, 250.0, 430.0, 900.0, 1250.0, 2700.0, 3600.0] | 0 | 0
Siemens NH-1-125 | Siemens NH-1-125 | 125 | [4800.0, 120.0, 7.0, 0.1, 0.004] | 0 | 0 | [180.0, 400.0, 740.0, 2000.0, 4250.0] | 0 | 0
Siemens NH-1-16 | Siemens NH-1-16 | 16 | [4000.0, 400.0, 2.0, 0.1, 0.04, 0.01] | 0 | 0 | [26.0, 35.0, 75.0, 150.0, 200.0, 300.0] | 0 | 0
Siemens NH-1-160 | Siemens NH-1-160 | 160 | [4800.0, 120.0, 7.0, 0.1, 0.004] | 0 | 0 | [210.0, 500.0, 900.0, 2300.0, 5000.0] | 0 | 0
Siemens NH-1-25 | Siemens NH-1-25 | 25 | [4000.0, 1000.0, 10.0, 0.2, 0.02, 0.01] | 0 | 0 | [40.0, 50.0, 100.0, 210.0, 400.0, 500.0] | 0 | 0
Siemens NH-1-50 | Siemens NH-1-50 | 50 | [4000.0, 40.0, 4.0, 1.0, 0.02, 0.01] | 0 | 0 | [86.0, 200.0, 300.0, 400.0, 1000.0, 1280.0] | 0 | 0
Siemens NH-1-63 | Siemens NH-1-63 | 63 | [4000.0, 100.0, 10.0, 2.0, 0.04, 0.01] | 0 | 0 | [100.0, 200.0, 300.0, 400.0, 1000.0, 1500.0] | 0 | 0
Siemens NH-1-80 | Siemens NH-1-80 | 80 | [4800.0, 120.0, 7.0, 0.1, 0.01] | 0 | 0 | [150.58, 250.0, 450.0, 1150.0, 2470.0] | 0 | 0
Siemens NH-2-1000 | Siemens NH-2-1000 | 1000 | [4800.0, 120.0, 7.0, 0.1, 0.004] | 0 | 0 | [1900.0, 3500.0, 8400.0, 24000.0, 52000.0] | 0 | 0
Siemens NH-2-200 | Siemens NH-2-200 | 200 | [4800.0, 120.0, 7.0, 0.1, 0.004] | 0 | 0 | [280.0, 650.0, 1200.0, 3000.0, 7000.0] | 0 | 0
Siemens NH-2-224 | Siemens NH-2-224 | 224 | [4800.0, 120.0, 7.0, 0.2, 0.04, 0.004] | 0 | 0 | [400.0, 750.0, 1453.0, 3025.0, 4315.0, 7600.0] | 0 | 0
Siemens NH-2-250 | Siemens NH-2-250 | 250 | [4800.0, 120.0, 7.0, 0.1, 0.004] | 0 | 0 | [450.0, 800.0, 1650.0, 4000.0, 8500.0] | 0 | 0
Siemens NH-2-315 | Siemens NH-2-315 | 315 | [4800.0, 120.0, 7.0, 0.1, 0.004] | 0 | 0 | [550.0, 920.0, 1900.0, 5000.0, 11000.0] | 0 | 0
Siemens NH-2-355 | Siemens NH-2-355 | 355 | [4800.0, 120.0, 6.0, 0.1, 0.004] | 0 | 0 | [650.0, 1116.27, 2350.0, 5840.0, 12790.0] | 0 | 0
Siemens NH-2-400 | Siemens NH-2-400 | 400 | [4800.0, 120.0, 7.0, 0.1, 0.004] | 0 | 0 | [720.0, 1350.0, 2800.0, 6500.0, 15000.0] | 0 | 0
Siemens NH-2-425 | Siemens NH-2-425 | 425 | [4800.0, 120.0, 7.0, 0.1, 0.004] | 0 | 0 | [850.0, 1500.0, 3050.0, 7500.0, 16500.0] | 0 | 0
Siemens NH-2-630 | Siemens NH-2-630 | 630 | [4800.0, 120.0, 7.0, 0.1, 0.004] | 0 | 0 | [1200.0, 2000.0, 4800.0, 12000.0, 26000.0] | 0 | 0

## dtypes
| element | column | dtype
0 | bus | name | object
1 | bus | vn_kv | float64
2 | bus | type | object
3 | bus | zone | object
4 | bus | in_service | bool
5 | load | name | object
6 | load | bus | uint32
7 | load | p_mw | float64
8 | load | q_mvar | float64
9 | load | const_z_percent | float64
10 | load | const_i_percent | float64
11 | load | sn_mva | float64
12 | load | scaling | float64
13 | load | in_service | bool
14 | load | type | object
15 | ext_grid | name | object
16 | ext_grid | bus | uint32
17 | ext_grid | vm_pu | float64
18 | ext_grid | va_degree | float64
19 | ext_grid | slack_weight | float64
20 | ext_grid | in_service | bool
21 | line | name | object
22 | line | std_type | object
23 | line | from_bus | uint32
24 | line | to_bus | uint32
25 | line | length_km | float64
26 | line | r_ohm_per_km | float64
27 | line | x_ohm_per_km | float64
28 | line | c_nf_per_km | float64
29 | line | g_us_per_km | float64
30 | line | max_i_ka | float64
31 | line | df | float64
32 | line | parallel | uint32
33 | line | type | object
34 | line | in_service | bool
35 | trafo | name | object
36 | trafo | std_type | object
37 | trafo | hv_bus | uint32
38 | trafo | lv_bus | uint32
39 | trafo | sn_mva | float64
40 | trafo | vn_hv_kv | float64
41 | trafo | vn_lv_kv | float64
42 | trafo | vk_percent | float64
43 | trafo | vkr_percent | float64
44 | trafo | pfe_kw | float64
45 | trafo | i0_percent | float64
46 | trafo | shift_degree | float64
47 | trafo | tap_side | object
48 | trafo | tap_neutral | int32
49 | trafo | tap_min | int32
50 | trafo | tap_max | int32
51 | trafo | tap_step_percent | float64
52 | trafo | tap_step_degree | float64
53 | trafo | tap_pos | int32
54 | trafo | tap_phase_shifter | bool
55 | trafo | parallel | uint32
56 | trafo | df | float64
57 | trafo | in_service | bool
58 | line_geodata | coords | object
59 | bus_geodata | x | float64
60 | bus_geodata | y | float64
61 | bus_geodata | coords | object

## parameters
| version | format_version | converged | OPF_converged | name | f_hz | sn_mva
0 | 2.14.6 | 2.14.0 | FALSE | FALSE |  | 50 | 1