## bus
| name | vn_kv | type | zone | in_service
0 | bus_LV_96-26_0_3_node_0 | 0.4 | n |  | TRUE
1 | bus_LV_96-26_0_3_node_1 | 0.4 | n |  | TRUE
2 | bus_LV_96-26_0_3_node_2 | 0.4 | n |  | TRUE
3 | bus_LV_96-26_0_3_node_3 | 0.4 | n |  | TRUE
4 | bus_LV_96-26_0_3_node_4 | 0.4 | n |  | TRUE
5 | bus_LV_96-26_0_3_node_18 | 0.4 | n |  | TRUE
6 | bus_LV_96-26_0_3_node_20 | 0.4 | n |  | TRUE
7 | bus_LV_96-26_0_3_node_30 | 0.4 | n |  | TRUE
8 | bus_LV_96-26_0_3_node_27 | 0.4 | n |  | TRUE
9 | bus_LV_96-26_0_3_node_5 | 0.4 | n |  | TRUE
10 | bus_LV_96-26_0_3_node_8 | 0.4 | n |  | TRUE
11 | bus_LV_96-26_0_3_node_47 | 0.4 | n |  | TRUE
12 | bus_LV_96-26_0_3_node_32 | 0.4 | n |  | TRUE
13 | bus_LV_96-26_0_3_node_9 | 0.4 | n |  | TRUE
14 | bus_LV_96-26_0_3_node_36 | 0.4 | n |  | TRUE
15 | bus_LV_96-26_0_3_node_40 | 0.4 | n |  | TRUE
16 | bus_LV_96-26_0_3_node_15 | 0.4 | n |  | TRUE
17 | bus_LV_96-26_0_3_node_37 | 0.4 | n |  | TRUE
18 | bus_LV_96-26_0_3_node_13 | 0.4 | n |  | TRUE
19 | bus_LV_96-26_0_3_node_16 | 0.4 | n |  | TRUE
20 | bus_LV_96-26_0_3_node_29 | 0.4 | n |  | TRUE
21 | bus_LV_96-26_0_3_node_14 | 0.4 | n |  | TRUE
22 | bus_LV_96-26_0_3_node_127 | 0.4 | n |  | TRUE
23 | bus_LV_96-26_0_3_node_138 | 0.4 | n |  | TRUE
24 | bus_LV_96-26_0_3_node_17 | 0.4 | n |  | TRUE
25 | bus_LV_96-26_0_3_node_124 | 0.4 | n |  | TRUE
26 | bus_LV_96-26_0_3_node_137 | 0.4 | n |  | TRUE
27 | bus_LV_96-26_0_3_node_31 | 0.4 | n |  | TRUE
28 | bus_LV_96-26_0_3_node_122 | 0.4 | n |  | TRUE
29 | bus_LV_96-26_0_3_node_142 | 0.4 | n |  | TRUE
30 | bus_LV_96-26_0_3_node_44 | 0.4 | n |  | TRUE
31 | bus_LV_96-26_0_3_node_19 | 0.4 | n |  | TRUE
32 | bus_LV_96-26_0_3_node_22 | 0.4 | n |  | TRUE
33 | bus_LV_96-26_0_3_node_101 | 0.4 | n |  | TRUE
34 | bus_LV_96-26_0_3_node_23 | 0.4 | n |  | TRUE
35 | bus_LV_96-26_0_3_node_34 | 0.4 | n |  | TRUE
36 | bus_LV_96-26_0_3_node_21 | 0.4 | n |  | TRUE
37 | bus_LV_96-26_0_3_node_97 | 0.4 | n |  | TRUE
38 | bus_LV_96-26_0_3_node_116 | 0.4 | n |  | TRUE
39 | bus_LV_96-26_0_3_node_107 | 0.4 | n |  | TRUE
40 | bus_LV_96-26_0_3_node_28 | 0.4 | n |  | TRUE
41 | bus_LV_96-26_0_3_node_136 | 0.4 | n |  | TRUE
42 | bus_LV_96-26_0_3_node_35 | 0.4 | n |  | TRUE
43 | bus_LV_96-26_0_3_node_38 | 0.4 | n |  | TRUE
44 | bus_LV_96-26_0_3_node_33 | 0.4 | n |  | TRUE
45 | bus_LV_96-26_0_3_node_46 | 0.4 | n |  | TRUE
46 | bus_LV_96-26_0_3_node_39 | 0.4 | n |  | TRUE
47 | bus_LV_96-26_0_3_node_42 | 0.4 | n |  | TRUE
48 | bus_LV_96-26_0_3_node_41 | 0.4 | n |  | TRUE
49 | bus_LV_96-26_0_3_node_125 | 0.4 | n |  | TRUE
50 | bus_LV_96-26_0_3_node_123 | 0.4 | n |  | TRUE
51 | bus_LV_96-26_0_3_node_96 | 0.4 | n |  | TRUE
52 | bus_LV_96-26_0_3_node_43 | 0.4 | n |  | TRUE
53 | bus_LV_96-26_0_3_node_95 | 0.4 | n |  | TRUE
54 | bus_LV_96-26_0_3_node_93 | 0.4 | n |  | TRUE
55 | bus_LV_96-26_0_3_node_99 | 0.4 | n |  | TRUE
56 | bus_LV_96-26_0_3_node_105 | 0.4 | n |  | TRUE
57 | bus_LV_96-26_0_3_node_45 | 0.4 | n |  | TRUE
58 | bus_LV_96-26_0_3_node_94 | 0.4 | n |  | TRUE
59 | bus_LV_96-26_0_3_node_98 | 0.4 | n |  | TRUE
60 | bus_LV_96-26_0_3_node_100 | 0.4 | n |  | TRUE
61 | bus_LV_96-26_0_3_node_103 | 0.4 | n |  | TRUE
62 | bus_LV_96-26_0_3_node_106 | 0.4 | n |  | TRUE
63 | bus_LV_96-26_0_3_node_126 | 0.4 | n |  | TRUE
64 | bus_LV_96-26_0_3_node_141 | 0.4 | n |  | TRUE
65 | bus_LV_96-26_0_3_node_139 | 0.4 | n |  | TRUE
66 | bus_LV_96-26_0_3_node_140 | 0.4 | n |  | TRUE
67 | bus_MV_669_0_node_49 | 20 | n |  | TRUE

## load
| name | bus | p_mw | q_mvar | const_z_percent | const_i_percent | sn_mva | scaling | in_service | type
0 | LV_96-26_0_3_load_0 | 0 | 0.0011079 | 0.00027767 | 0 | 0 |  | 1 | TRUE | wye
1 | LV_96-26_0_3_load_1 | 1 | 0.0038309 | 0.00096012 | 0 | 0 |  | 1 | TRUE | wye
2 | LV_96-26_0_3_load_4 | 4 | 0.0031398 | 0.0007869 | 0 | 0 |  | 1 | TRUE | wye
3 | LV_96-26_0_3_load_30 | 7 | 0.0021318 | 0.00053429 | 0 | 0 |  | 1 | TRUE | wye
4 | LV_96-26_0_3_load_27 | 8 | 0.004862 | 0.0012185 | 0 | 0 |  | 1 | TRUE | wye
5 | LV_96-26_0_3_load_47 | 11 | 0.010911 | 0.0027344 | 0 | 0 |  | 1 | TRUE | wye
6 | LV_96-26_0_3_load_32 | 12 | 0.0063954 | 0.0016028 | 0 | 0 |  | 1 | TRUE | wye
7 | LV_96-26_0_3_load_36 | 14 | 0.010738 | 0.0026912 | 0 | 0 |  | 1 | TRUE | wye
8 | LV_96-26_0_3_load_40 | 15 | 0.0041915 | 0.0010505 | 0 | 0 |  | 1 | TRUE | wye
9 | LV_96-26_0_3_load_37 | 17 | 0.015027 | 0.0037662 | 0 | 0 |  | 1 | TRUE | wye
10 | LV_96-26_0_3_load_29 | 20 | 0.0027046 | 0.00067783 | 0 | 0 |  | 1 | TRUE | wye
11 | LV_96-26_0_3_load_127 | 22 | 0.0070027 | 0.001755 | 0 | 0 |  | 1 | TRUE | wye
12 | LV_96-26_0_3_load_138 | 23 | 0.0034859 | 0.00087364 | 0 | 0 |  | 1 | TRUE | wye
13 | LV_96-26_0_3_load_124 | 25 | 0.0014323 | 0.00035897 | 0 | 0 |  | 1 | TRUE | wye
14 | LV_96-26_0_3_load_137 | 26 | 0.0044634 | 0.0011186 | 0 | 0 |  | 1 | TRUE | wye
15 | LV_96-26_0_3_load_31 | 27 | 0.0032563 | 0.00081611 | 0 | 0 |  | 1 | TRUE | wye
16 | LV_96-26_0_3_load_122 | 28 | 0.013356 | 0.0033472 | 0 | 0 |  | 1 | TRUE | wye
17 | LV_96-26_0_3_load_142 | 29 | 0.021728 | 0.0054455 | 0 | 0 |  | 1 | TRUE | wye
18 | LV_96-26_0_3_load_101 | 33 | 0.0045638 | 0.0011438 | 0 | 0 |  | 1 | TRUE | wye
19 | LV_96-26_0_3_load_34 | 35 | 0.016829 | 0.0042178 | 0 | 0 |  | 1 | TRUE | wye
20 | LV_96-26_0_3_load_116 | 38 | 0.0080297 | 0.0020124 | 0 | 0 |  | 1 | TRUE | wye
21 | LV_96-26_0_3_load_107 | 39 | 0.011391 | 0.0028548 | 0 | 0 |  | 1 | TRUE | wye
22 | LV_96-26_0_3_load_28 | 40 | 0.0014899 | 0.00037341 | 0 | 0 |  | 1 | TRUE | wye
23 | LV_96-26_0_3_load_136 | 41 | 0.0064671 | 0.0016208 | 0 | 0 |  | 1 | TRUE | wye
24 | LV_96-26_0_3_load_35 | 42 | 0.0019156 | 0.0004801 | 0 | 0 |  | 1 | TRUE | wye
25 | LV_96-26_0_3_load_38 | 43 | 0.0031527 | 0.00079014 | 0 | 0 |  | 1 | TRUE | wye
26 | LV_96-26_0_3_load_33 | 44 | 0.0020184 | 0.00050585 | 0 | 0 |  | 1 | TRUE | wye
27 | LV_96-26_0_3_load_46 | 45 | 0.0067161 | 0.0016832 | 0 | 0 |  | 1 | TRUE | wye
28 | LV_96-26_0_3_load_39 | 46 | 0.003272 | 0.00082003 | 0 | 0 |  | 1 | TRUE | wye
29 | LV_96-26_0_3_load_42 | 47 | 0.003263 | 0.00081778 | 0 | 0 |  | 1 | TRUE | wye
30 | LV_96-26_0_3_load_41 | 48 | 0.008573 | 0.0021486 | 0 | 0 |  | 1 | TRUE | wye
31 | LV_96-26_0_3_load_123 | 50 | 0.012392 | 0.0031057 | 0 | 0 |  | 1 | TRUE | wye
32 | LV_96-26_0_3_load_96 | 51 | 0.017128 | 0.0042927 | 0 | 0 |  | 1 | TRUE | wye
33 | LV_96-26_0_3_load_93 | 54 | 0.0095881 | 0.002403 | 0 | 0 |  | 1 | TRUE | wye
34 | LV_96-26_0_3_load_99 | 55 | 0.007331 | 0.0018373 | 0 | 0 |  | 1 | TRUE | wye
35 | LV_96-26_0_3_load_105 | 56 | 0.0083749 | 0.0020989 | 0 | 0 |  | 1 | TRUE | wye
36 | LV_96-26_0_3_load_45 | 57 | 0.012478 | 0.0031273 | 0 | 0 |  | 1 | TRUE | wye
37 | LV_96-26_0_3_load_94 | 58 | 0.0019236 | 0.00048209 | 0 | 0 |  | 1 | TRUE | wye
38 | LV_96-26_0_3_load_98 | 59 | 0.01075 | 0.0026943 | 0 | 0 |  | 1 | TRUE | wye
39 | LV_96-26_0_3_load_100 | 60 | 0.0055431 | 0.0013892 | 0 | 0 |  | 1 | TRUE | wye
40 | LV_96-26_0_3_load_103 | 61 | 0.0030884 | 0.00077404 | 0 | 0 |  | 1 | TRUE | wye
41 | LV_96-26_0_3_load_106 | 62 | 0.0031745 | 0.00079559 | 0 | 0 |  | 1 | TRUE | wye
42 | LV_96-26_0_3_load_141 | 64 | 0.0016512 | 0.00041382 | 0 | 0 |  | 1 | TRUE | wye
43 | LV_96-26_0_3_load_139 | 65 | 0.004309 | 0.0010799 | 0 | 0 |  | 1 | TRUE | wye
44 | LV_96-26_0_3_load_140 | 66 | 0.015758 | 0.0039493 | 0 | 0 |  | 1 | TRUE | wye

## ext_grid
| name | bus | vm_pu | va_degree | slack_weight | in_service
0 |  | 42 | 1 | 0 | 1 | TRUE

## line
| name | std_type | from_bus | to_bus | length_km | r_ohm_per_km | x_ohm_per_km | c_nf_per_km | g_us_per_km | max_i_ka | df | parallel | type | in_service
0 | LV_96-26_0_3_line_0 |  | 0 | 1 | 0.019427 | 0.125 | 0.08 | 261 | 0 | 0.364 | 1 | 1 | cs | TRUE
1 | LV_96-26_0_3_line_1 |  | 0 | 2 | 0.032989 | 0.125 | 0.08 | 261 | 0 | 0.364 | 1 | 1 | cs | TRUE
2 | LV_96-26_0_3_line_2 |  | 1 | 3 | 0.020303 | 0.125 | 0.08 | 261 | 0 | 0.364 | 1 | 1 | cs | TRUE
3 | LV_96-26_0_3_line_3 |  | 2 | 4 | 0.01448 | 0.125 | 0.08 | 261 | 0 | 0.364 | 1 | 1 | cs | TRUE
4 | LV_96-26_0_3_line_4 |  | 2 | 5 | 0.016988 | 0.125 | 0.08 | 261 | 0 | 0.364 | 1 | 1 | cs | TRUE
5 | LV_96-26_0_3_line_5 |  | 3 | 6 | 0.01745 | 0.125 | 0.08 | 261 | 0 | 0.364 | 1 | 1 | cs | TRUE
6 | LV_96-26_0_3_line_6 |  | 3 | 7 | 0.023444 | 0.125 | 0.08 | 261 | 0 | 0.364 | 1 | 1 | cs | TRUE
7 | LV_96-26_0_3_line_7 |  | 4 | 8 | 0.017025 | 0.125 | 0.08 | 261 | 0 | 0.364 | 1 | 1 | cs | TRUE
8 | LV_96-26_0_3_line_8 |  | 5 | 29 | 0.019995 | 0.125 | 0.08 | 261 | 0 | 0.364 | 1 | 1 | cs | TRUE
9 | LV_96-26_0_3_line_9 |  | 5 | 30 | 0.002458 | 0.125 | 0.08 | 261 | 0 | 0.364 | 1 | 1 | cs | TRUE
10 | LV_96-26_0_3_line_10 |  | 6 | 34 | 0.022243 | 0.125 | 0.08 | 261 | 0 | 0.364 | 1 | 1 | cs | TRUE
11 | LV_96-26_0_3_line_11 |  | 6 | 35 | 0.019768 | 0.125 | 0.08 | 261 | 0 | 0.364 | 1 | 2 | cs | TRUE
12 | LV_96-26_0_3_line_12 |  | 7 | 20 | 0.028971 | 0.125 | 0.08 | 261 | 0 | 0.364 | 1 | 1 | cs | TRUE
13 | LV_96-26_0_3_line_13 |  | 8 | 40 | 0.020771 | 0.125 | 0.08 | 261 | 0 | 0.364 | 1 | 1 | cs | TRUE
14 | LV_96-26_0_3_line_14 |  | 9 | 10 | 0.011174 | 0.125 | 0.08 | 261 | 0 | 0.364 | 1 | 1 | cs | TRUE
15 | LV_96-26_0_3_line_15 |  | 9 | 11 | 0.029718 | 0.125 | 0.08 | 261 | 0 | 0.364 | 1 | 1 | cs | TRUE
16 | LV_96-26_0_3_line_16 |  | 10 | 12 | 0.018262 | 0.125 | 0.08 | 261 | 0 | 0.364 | 1 | 1 | cs | TRUE
17 | LV_96-26_0_3_line_17 |  | 11 | 30 | 0.012816 | 0.125 | 0.08 | 261 | 0 | 0.364 | 1 | 1 | cs | TRUE
18 | LV_96-26_0_3_line_18 |  | 13 | 14 | 0.047957 | 0.125 | 0.08 | 261 | 0 | 0.364 | 1 | 1 | cs | TRUE
19 | LV_96-26_0_3_line_19 |  | 13 | 15 | 0.019834 | 0.125 | 0.08 | 261 | 0 | 0.364 | 1 | 1 | cs | TRUE
20 | LV_96-26_0_3_line_20 |  | 13 | 16 | 0.011135 | 0.125 | 0.08 | 261 | 0 | 0.364 | 1 | 1 | cs | TRUE
21 | LV_96-26_0_3_line_21 |  | 13 | 17 | 0.014517 | 0.125 | 0.08 | 261 | 0 | 0.364 | 1 | 1 | cs | TRUE
22 | LV_96-26_0_3_line_22 |  | 14 | 42 | 0.0016702 | 0.125 | 0.08 | 261 | 0 | 0.364 | 1 | 1 | cs | TRUE
23 | LV_96-26_0_3_line_23 |  | 16 | 24 | 0.009225 | 0.125 | 0.08 | 261 | 0 | 0.364 | 1 | 1 | cs | TRUE
24 | LV_96-26_0_3_line_24 |  | 16 | 25 | 0.032146 | 0.125 | 0.08 | 261 | 0 | 0.364 | 1 | 1 | cs | TRUE
25 | LV_96-26_0_3_line_25 |  | 16 | 26 | 0.012174 | 0.125 | 0.08 | 261 | 0 | 0.364 | 1 | 1 | cs | TRUE
26 | LV_96-26_0_3_line_26 |  | 17 | 43 | 0.01043 | 0.125 | 0.08 | 261 | 0 | 0.364 | 1 | 1 | cs | TRUE
27 | LV_96-26_0_3_line_27 |  | 18 | 19 | 0.053653 | 0.125 | 0.08 | 261 | 0 | 0.364 | 1 | 1 | cs | TRUE
28 | LV_96-26_0_3_line_28 |  | 18 | 20 | 0.062188 | 0.125 | 0.08 | 261 | 0 | 0.364 | 1 | 1 | cs | TRUE
29 | LV_96-26_0_3_line_29 |  | 19 | 27 | 0.083008 | 0.125 | 0.08 | 261 | 0 | 0.364 | 1 | 1 | cs | TRUE
30 | LV_96-26_0_3_line_30 |  | 21 | 22 | 0.029282 | 0.125 | 0.08 | 261 | 0 | 0.364 | 1 | 1 | cs | TRUE
31 | LV_96-26_0_3_line_31 |  | 21 | 23 | 0.020967 | 0.125 | 0.08 | 261 | 0 | 0.364 | 1 | 1 | cs | TRUE
32 | LV_96-26_0_3_line_32 |  | 22 | 49 | 0.0090031 | 0.125 | 0.08 | 261 | 0 | 0.364 | 1 | 1 | cs | TRUE
33 | LV_96-26_0_3_line_33 |  | 24 | 28 | 0.022278 | 0.125 | 0.08 | 261 | 0 | 0.364 | 1 | 1 | cs | TRUE
34 | LV_96-26_0_3_line_34 |  | 25 | 50 | 0.01473 | 0.125 | 0.08 | 261 | 0 | 0.364 | 1 | 1 | cs | TRUE
35 | LV_96-26_0_3_line_35 |  | 26 | 41 | 0.024448 | 0.125 | 0.08 | 261 | 0 | 0.364 | 1 | 1 | cs | TRUE
36 | LV_96-26_0_3_line_36 |  | 28 | 51 | 0.037952 | 0.125 | 0.08 | 261 | 0 | 0.364 | 1 | 1 | cs | TRUE
37 | LV_96-26_0_3_line_37 |  | 30 | 52 | 0.035999 | 0.125 | 0.08 | 261 | 0 | 0.364 | 1 | 1 | cs | TRUE
38 | LV_96-26_0_3_line_38 |  | 31 | 32 | 0.070805 | 0.125 | 0.08 | 261 | 0 | 0.364 | 1 | 1 | cs | TRUE
39 | LV_96-26_0_3_line_39 |  | 31 | 33 | 0.018913 | 0.125 | 0.08 | 261 | 0 | 0.364 | 1 | 1 | cs | TRUE
40 | LV_96-26_0_3_line_40 |  | 32 | 39 | 0.0086248 | 0.125 | 0.08 | 261 | 0 | 0.364 | 1 | 1 | cs | TRUE
41 | LV_96-26_0_3_line_41 |  | 32 | 36 | 0.007647 | 0.125 | 0.08 | 261 | 0 | 0.364 | 1 | 1 | cs | TRUE
42 | LV_96-26_0_3_line_42 |  | 34 | 38 | 0.0081222 | 0.125 | 0.08 | 261 | 0 | 0.364 | 1 | 1 | cs | TRUE
43 | LV_96-26_0_3_line_43 |  | 35 | 42 | 0.016121 | 0.125 | 0.08 | 261 | 0 | 0.364 | 1 | 2 | cs | TRUE
44 | LV_96-26_0_3_line_44 |  | 36 | 37 | 0.062711 | 0.125 | 0.08 | 261 | 0 | 0.364 | 1 | 1 | cs | TRUE
45 | LV_96-26_0_3_line_45 |  | 36 | 38 | 0.024408 | 0.125 | 0.08 | 261 | 0 | 0.364 | 1 | 1 | cs | TRUE
46 | LV_96-26_0_3_line_46 |  | 37 | 55 | 0.014397 | 0.125 | 0.08 | 261 | 0 | 0.364 | 1 | 1 | cs | TRUE
47 | LV_96-26_0_3_line_47 |  | 39 | 56 | 0.028273 | 0.125 | 0.08 | 261 | 0 | 0.364 | 1 | 1 | cs | TRUE
48 | LV_96-26_0_3_line_48 |  | 43 | 46 | 0.010288 | 0.125 | 0.08 | 261 | 0 | 0.364 | 1 | 1 | cs | TRUE
49 | LV_96-26_0_3_line_49 |  | 44 | 45 | 0.0094837 | 0.125 | 0.08 | 261 | 0 | 0.364 | 1 | 1 | cs | TRUE
50 | LV_96-26_0_3_line_50 |  | 45 | 57 | 0.038174 | 0.125 | 0.08 | 261 | 0 | 0.364 | 1 | 1 | cs | TRUE
51 | LV_96-26_0_3_line_51 |  | 47 | 48 | 0.042988 | 0.125 | 0.08 | 261 | 0 | 0.364 | 1 | 1 | cs | TRUE
52 | LV_96-26_0_3_line_52 |  | 48 | 52 | 0.021825 | 0.125 | 0.08 | 261 | 0 | 0.364 | 1 | 1 | cs | TRUE
53 | LV_96-26_0_3_line_53 |  | 49 | 63 | 0.03673 | 0.125 | 0.08 | 261 | 0 | 0.364 | 1 | 1 | cs | TRUE
54 | LV_96-26_0_3_line_54 |  | 49 | 50 | 0.016283 | 0.125 | 0.08 | 261 | 0 | 0.364 | 1 | 1 | cs | TRUE
55 | LV_96-26_0_3_line_55 |  | 51 | 53 | 0.040172 | 0.125 | 0.08 | 261 | 0 | 0.364 | 1 | 1 | cs | TRUE
56 | LV_96-26_0_3_line_56 |  | 52 | 57 | 0.0067496 | 0.125 | 0.08 | 261 | 0 | 0.364 | 1 | 1 | cs | TRUE
57 | LV_96-26_0_3_line_57 |  | 53 | 54 | 0.0042554 | 0.125 | 0.08 | 261 | 0 | 0.364 | 1 | 1 | cs | TRUE
58 | LV_96-26_0_3_line_58 |  | 54 | 58 | 0.01985 | 0.125 | 0.08 | 261 | 0 | 0.364 | 1 | 1 | cs | TRUE
59 | LV_96-26_0_3_line_59 |  | 55 | 59 | 0.010799 | 0.125 | 0.08 | 261 | 0 | 0.364 | 1 | 1 | cs | TRUE
60 | LV_96-26_0_3_line_60 |  | 56 | 62 | 0.033485 | 0.125 | 0.08 | 261 | 0 | 0.364 | 1 | 1 | cs | TRUE
61 | LV_96-26_0_3_line_61 |  | 59 | 60 | 0.012963 | 0.125 | 0.08 | 261 | 0 | 0.364 | 1 | 1 | cs | TRUE
62 | LV_96-26_0_3_line_62 |  | 61 | 62 | 0.010059 | 0.125 | 0.08 | 261 | 0 | 0.364 | 1 | 1 | cs | TRUE
63 | LV_96-26_0_3_line_63 |  | 63 | 64 | 0.0091341 | 0.125 | 0.08 | 261 | 0 | 0.364 | 1 | 1 | cs | TRUE
64 | LV_96-26_0_3_line_64 |  | 63 | 65 | 0.0061696 | 0.125 | 0.08 | 261 | 0 | 0.364 | 1 | 1 | cs | TRUE
65 | LV_96-26_0_3_line_65 |  | 65 | 66 | 0.027828 | 0.125 | 0.08 | 261 | 0 | 0.364 | 1 | 1 | cs | TRUE

## trafo
| name | std_type | hv_bus | lv_bus | sn_mva | vn_hv_kv | vn_lv_kv | vk_percent | vkr_percent | pfe_kw | i0_percent | shift_degree | tap_side | tap_neutral | tap_min | tap_max | tap_step_percent | tap_step_degree | tap_pos | tap_phase_shifter | parallel | df | in_service
0 | LV_96-26_0_3_trafo_35 | 0.63 MVA 20/0.4 kV | 67 | 42 | 0.63 | 20 | 0.4 | 6 | 1.206 | 1.65 | 0.2619 | 150 | hv | 0 | -2 | 2 | 2.5 | 0 | 0 | FALSE | 1 | 1 | TRUE

## line_geodata
| x0 | y0 | x1 | y1 | x2 | y2 | x3 | y3 | x4 | y4 | x5 | y5 | x6 | y6
0 | 2677496.5483 | 1253753.2011 | 2677496.3104 | 1253750.1261 | 2677496.0671 | 1253733.7855
1 | 2677500.6107 | 1253785.8977 | 2677497.9109 | 1253770.8068 | 2677496.5483 | 1253753.2011
2 | 2677500.6974 | 1253714.1457 | 2677497.6324 | 1253722.9121 | 2677496.0373 | 1253731.7867 | 2677496.0671 | 1253733.7855
3 | 2677500.6107 | 1253785.8977 | 2677514.7881 | 1253782.9509
4 | 2677489.3129 | 1253780.9018 | 2677494.562 | 1253779.9364 | 2677494.9315 | 1253782.2541 | 2677495.9896 | 1253786.7379 | 2677500.6107 | 1253785.8977
5 | 2677500.6974 | 1253714.1457 | 2677492.1071 | 1253712.6989 | 2677483.3732 | 1253712.996
6 | 2677500.6974 | 1253714.1457 | 2677506.7078 | 1253708.6314 | 2677513.7666 | 1253705.4547 | 2677521.243 | 1253704.4264
7 | 2677514.7881 | 1253782.9509 | 2677524.012 | 1253781.0336 | 2677531.1951 | 1253783.5285
8 | 2677469.5946 | 1253784.5467 | 2677489.3129 | 1253780.9018
9 | 2677489.3109 | 1253783.3592 | 2677489.3129 | 1253780.9018
10 | 2677480.9754 | 1253690.9595 | 2677482.2191 | 1253696.8245 | 2677483.2577 | 1253703.9434 | 2677483.3732 | 1253712.996
11 | 2677483.3732 | 1253712.996 | 2677480.048 | 1253710.5063 | 2677475.9997 | 1253709.0856 | 2677468.3924 | 1253710.3537 | 2677464.8819 | 1253711.2004
12 | 2677549.965 | 1253700.6394 | 2677527.9398 | 1253703.5053 | 2677521.243 | 1253704.4264
13 | 2677531.1951 | 1253783.5285 | 2677539.9807 | 1253786.5801 | 2677551.0713 | 1253783.6516
14 | 2677498.3404 | 1253835.983 | 2677498.9118 | 1253834.4115 | 2677499.0829 | 1253831.7117 | 2677497.6079 | 1253825.0764
15 | 2677497.6079 | 1253825.0764 | 2677491.8109 | 1253795.9289
16 | 2677498.3404 | 1253835.983 | 2677495.4835 | 1253838.0805 | 2677481.4202 | 1253842.4204
17 | 2677489.3109 | 1253783.3592 | 2677491.8109 | 1253795.9289
18 | 2677401.0659 | 1253727.0195 | 2677432.007 | 1253719.129 | 2677447.5864 | 1253715.3716
19 | 2677401.0659 | 1253727.0195 | 2677382.1339 | 1253732.9325
20 | 2677397.2413 | 1253716.5618 | 2677399.1644 | 1253721.8241 | 2677401.0659 | 1253727.0195
21 | 2677401.0659 | 1253727.0195 | 2677403.5645 | 1253741.3194
22 | 2677449.21 | 1253714.9801 | 2677447.5864 | 1253715.3716
23 | 2677405.4166 | 1253712.2431 | 2677397.2413 | 1253716.5618
24 | 2677397.2413 | 1253716.5618 | 2677396.4899 | 1253714.5838 | 2677392.1724 | 1253703.1634 | 2677389.2278 | 1253699.8447 | 2677385.0133 | 1253687.1419
25 | 2677397.2413 | 1253716.5618 | 2677385.8054 | 1253720.7376
26 | 2677397.9607 | 1253749.262 | 2677403.909 | 1253743.2909 | 2677403.5645 | 1253741.3194
27 | 2677611.6327 | 1253692.6153 | 2677614.5638 | 1253711.3453 | 2677620.915 | 1253745.4538
28 | 2677611.6327 | 1253692.6153 | 2677549.965 | 1253700.6394
29 | 2677620.915 | 1253745.4538 | 2677616.848 | 1253746.0343 | 2677610.1289 | 1253749.7713 | 2677587.8929 | 1253755.5176 | 2677585.4674 | 1253747.1463 | 2677547.2653 | 1253757.3034
30 | 2677330.2991 | 1253677.2474 | 2677334.4911 | 1253674.0331 | 2677339.1887 | 1253670.8142 | 2677356.9549 | 1253666.4077
31 | 2677330.2991 | 1253677.2474 | 2677332.1372 | 1253682.6754 | 2677333.2032 | 1253688.2935 | 2677333.8943 | 1253697.7858
32 | 2677365.7244 | 1253665.1565 | 2677363.5488 | 1253664.7722 | 2677356.9549 | 1253666.4077
33 | 2677405.4166 | 1253712.2431 | 2677404.1091 | 1253706.0548 | 2677404.1658 | 1253701.719 | 2677407.3358 | 1253699.3364 | 2677414.7366 | 1253697.3961
34 | 2677378.5256 | 1253673.9963 | 2677379.8454 | 1253675.8599 | 2677383.7034 | 1253683.1935 | 2677385.0133 | 1253687.1419
35 | 2677362.7041 | 1253728.711 | 2677369.6065 | 1253726.6527 | 2677385.8054 | 1253720.7376
36 | 2677414.7366 | 1253697.3961 | 2677451.4475 | 1253687.7711
37 | 2677453.9279 | 1253790.524 | 2677489.3109 | 1253783.3592
38 | 2677518.9232 | 1253682.1716 | 2677520.9053 | 1253684.6549 | 2677522.5786 | 1253685.3662 | 2677524.4868 | 1253686.0027 | 2677526.4409 | 1253686.0172 | 2677554.3485 | 1253682.7801 | 2677546.4254 | 1253649.9743
39 | 2677546.4254 | 1253649.9743 | 2677541.9829 | 1253631.5908
40 | 2677518.9232 | 1253682.1716 | 2677517.7468 | 1253680.3882 | 2677516.1583 | 1253674.0973
41 | 2677511.2922 | 1253682.939 | 2677518.9232 | 1253682.1716
42 | 2677480.9754 | 1253690.9595 | 2677489.0283 | 1253689.9007
43 | 2677449.21 | 1253714.9801 | 2677464.8819 | 1253711.2004
44 | 2677514.9081 | 1253621.1516 | 2677510.7537 | 1253638.1988 | 2677508.566 | 1253648.5334 | 2677508.2096 | 1253657.313 | 2677510.5473 | 1253678.1701 | 2677511.2922 | 1253682.939
45 | 2677511.2922 | 1253682.939 | 2677506.0453 | 1253683.7376 | 2677504.3351 | 1253686.4172 | 2677501.0506 | 1253688.3201 | 2677489.0283 | 1253689.9007
46 | 2677514.9081 | 1253621.1516 | 2677507.8043 | 1253620.2691 | 2677500.7376 | 1253621.8352
47 | 2677512.8031 | 1253646.2749 | 2677512.1789 | 1253654.4072 | 2677513.4284 | 1253663.2857 | 2677516.1583 | 1253674.0973
48 | 2677397.9607 | 1253749.262 | 2677397.9607 | 1253749.262 | 2677388.0993 | 1253752.1936
49 | 2677435.159 | 1253818.6343 | 2677425.9199 | 1253820.7743
50 | 2677435.159 | 1253818.6343 | 2677435.2556 | 1253818.6119 | 2677435.0132 | 1253816.9519 | 2677444.7914 | 1253814.6781 | 2677446.0152 | 1253812.8371 | 2677455.4111 | 1253809.224 | 2677452.7296 | 1253795.4011
51 | 2677438.5746 | 1253781.7613 | 2677396.4142 | 1253790.1544
52 | 2677453.9279 | 1253790.524 | 2677449.7471 | 1253780.7733 | 2677438.5746 | 1253781.7613
53 | 2677365.7244 | 1253665.1565 | 2677373.5808 | 1253656.953 | 2677383.7075 | 1253640.7399 | 2677388.4176 | 1253636.565
54 | 2677365.7244 | 1253665.1565 | 2677370.3316 | 1253665.9728 | 2677375.6966 | 1253670.0014 | 2677378.5256 | 1253673.9963
55 | 2677465.8046 | 1253662.4733 | 2677466.0892 | 1253663.7891 | 2677470.3144 | 1253681.1016 | 2677469.989 | 1253682.9098 | 2677451.4475 | 1253687.7711
56 | 2677453.9279 | 1253790.524 | 2677451.7795 | 1253790.9407 | 2677452.2797 | 1253793.0822 | 2677452.7296 | 1253795.4011
57 | 2677465.8046 | 1253662.4733 | 2677461.5493 | 1253662.4574
58 | 2677461.5493 | 1253662.4574 | 2677441.6997 | 1253662.3834
59 | 2677490.1948 | 1253624.1717 | 2677500.7376 | 1253621.8352
60 | 2677512.8031 | 1253646.2749 | 2677513.034 | 1253643.2657 | 2677519.0269 | 1253622.9624 | 2677520.5079 | 1253613.7831
61 | 2677479.257 | 1253618.1608 | 2677488.5224 | 1253624.5423 | 2677490.1948 | 1253624.1717
62 | 2677521.8611 | 1253603.8248 | 2677521.7122 | 1253606.3185 | 2677520.5079 | 1253613.7831
63 | 2677388.4176 | 1253636.565 | 2677397.5428 | 1253636.9695
64 | 2677388.4176 | 1253636.565 | 2677388.7442 | 1253630.4041
65 | 2677407.5872 | 1253618.9357 | 2677393.2355 | 1253618.9482 | 2677389.1887 | 1253622.0199 | 2677388.7442 | 1253630.4041

## bus_geodata
| x | y | coords
0 | 2677496.5483 | 1253753.2011
1 | 2677496.0671 | 1253733.7855
2 | 2677500.6107 | 1253785.8977
3 | 2677500.6974 | 1253714.1457
4 | 2677514.7881 | 1253782.9509
5 | 2677489.3129 | 1253780.9018
6 | 2677483.3732 | 1253712.996
7 | 2677521.243 | 1253704.4264
8 | 2677531.1951 | 1253783.5285
9 | 2677497.6079 | 1253825.0764
10 | 2677498.3404 | 1253835.983
11 | 2677491.8109 | 1253795.9289
12 | 2677481.4202 | 1253842.4204
13 | 2677401.0659 | 1253727.0195
14 | 2677447.5864 | 1253715.3716
15 | 2677382.1339 | 1253732.9325
16 | 2677397.2413 | 1253716.5618
17 | 2677403.5645 | 1253741.3194
18 | 2677611.6327 | 1253692.6153
19 | 2677620.915 | 1253745.4538
20 | 2677549.965 | 1253700.6394
21 | 2677330.2991 | 1253677.2474
22 | 2677356.9549 | 1253666.4077
23 | 2677333.8943 | 1253697.7858
24 | 2677405.4166 | 1253712.2431
25 | 2677385.0133 | 1253687.1419
26 | 2677385.8054 | 1253720.7376
27 | 2677547.2653 | 1253757.3034
28 | 2677414.7366 | 1253697.3961
29 | 2677469.5946 | 1253784.5467
30 | 2677489.3109 | 1253783.3592
31 | 2677546.4254 | 1253649.9743
32 | 2677518.9232 | 1253682.1716
33 | 2677541.9829 | 1253631.5908
34 | 2677480.9754 | 1253690.9595
35 | 2677464.8819 | 1253711.2004
36 | 2677511.2922 | 1253682.939
37 | 2677514.9081 | 1253621.1516
38 | 2677489.0283 | 1253689.9007
39 | 2677516.1583 | 1253674.0973
40 | 2677551.0713 | 1253783.6516
41 | 2677362.7041 | 1253728.711
42 | 2677449.21 | 1253714.9801
43 | 2677397.9607 | 1253749.262
44 | 2677425.9199 | 1253820.7743
45 | 2677435.159 | 1253818.6343
46 | 2677388.0993 | 1253752.1936
47 | 2677396.4142 | 1253790.1544
48 | 2677438.5746 | 1253781.7613
49 | 2677365.7244 | 1253665.1565
50 | 2677378.5256 | 1253673.9963
51 | 2677451.4475 | 1253687.7711
52 | 2677453.9279 | 1253790.524
53 | 2677465.8046 | 1253662.4733
54 | 2677461.5493 | 1253662.4574
55 | 2677500.7376 | 1253621.8352
56 | 2677512.8031 | 1253646.2749
57 | 2677452.7296 | 1253795.4011
58 | 2677441.6997 | 1253662.3834
59 | 2677490.1948 | 1253624.1717
60 | 2677479.257 | 1253618.1608
61 | 2677521.8611 | 1253603.8248
62 | 2677520.5079 | 1253613.7831
63 | 2677388.4176 | 1253636.565
64 | 2677397.5428 | 1253636.9695
65 | 2677388.7442 | 1253630.4041
66 | 2677407.5872 | 1253618.9357
67 | 2677483.3732 | 1253712.996

## line_std_types
| c_nf_per_km | r_ohm_per_km | x_ohm_per_km | max_i_ka | type | q_mm2 | alpha | voltage_rating
NAYY 4x50 SE | 210 | 0.642 | 0.083 | 0.142 | cs | 50 | 0.00403 | LV
NAYY 4x120 SE | 264 | 0.225 | 0.08 | 0.242 | cs | 120 | 0.00403 | LV
NAYY 4x150 SE | 261 | 0.208 | 0.08 | 0.27 | cs | 150 | 0.00403 | LV
NA2XS2Y 1x95 RM/25 12/20 kV | 216 | 0.313 | 0.132 | 0.252 | cs | 95 | 0.00403 | MV
NA2XS2Y 1x185 RM/25 12/20 kV | 273 | 0.161 | 0.117 | 0.362 | cs | 185 | 0.00403 | MV
NA2XS2Y 1x240 RM/25 12/20 kV | 304 | 0.122 | 0.112 | 0.421 | cs | 240 | 0.00403 | MV
NA2XS2Y 1x95 RM/25 6/10 kV | 315 | 0.313 | 0.123 | 0.249 | cs | 95 | 0.00403 | MV
NA2XS2Y 1x185 RM/25 6/10 kV | 406 | 0.161 | 0.11 | 0.358 | cs | 185 | 0.00403 | MV
NA2XS2Y 1x240 RM/25 6/10 kV | 456 | 0.122 | 0.105 | 0.416 | cs | 240 | 0.00403 | MV
NA2XS2Y 1x150 RM/25 12/20 kV | 250 | 0.206 | 0.116 | 0.319 | cs | 150 | 0.00403 | MV
NA2XS2Y 1x120 RM/25 12/20 kV | 230 | 0.253 | 0.119 | 0.283 | cs | 120 | 0.00403 | MV
NA2XS2Y 1x70 RM/25 12/20 kV | 190 | 0.443 | 0.132 | 0.22 | cs | 70 | 0.00403 | MV
NA2XS2Y 1x150 RM/25 6/10 kV | 360 | 0.206 | 0.11 | 0.315 | cs | 150 | 0.00403 | MV
NA2XS2Y 1x120 RM/25 6/10 kV | 340 | 0.253 | 0.113 | 0.28 | cs | 120 | 0.00403 | MV
NA2XS2Y 1x70 RM/25 6/10 kV | 280 | 0.443 | 0.123 | 0.217 | cs | 70 | 0.00403 | MV
N2XS(FL)2Y 1x120 RM/35 64/110 kV | 112 | 0.153 | 0.166 | 0.366 | cs | 120 | 0.00393 | HV
N2XS(FL)2Y 1x185 RM/35 64/110 kV | 125 | 0.099 | 0.156 | 0.457 | cs | 185 | 0.00393 | HV
N2XS(FL)2Y 1x240 RM/35 64/110 kV | 135 | 0.075 | 0.149 | 0.526 | cs | 240 | 0.00393 | HV
N2XS(FL)2Y 1x300 RM/35 64/110 kV | 144 | 0.06 | 0.144 | 0.588 | cs | 300 | 0.00393 | HV
15-AL1/3-ST1A 0.4 | 11 | 1.8769 | 0.35 | 0.105 | ol | 16 | 0.00403 | LV
24-AL1/4-ST1A 0.4 | 11.25 | 1.2012 | 0.335 | 0.14 | ol | 24 | 0.00403 | LV
48-AL1/8-ST1A 0.4 | 12.2 | 0.5939 | 0.3 | 0.21 | ol | 48 | 0.00403 | LV
94-AL1/15-ST1A 0.4 | 13.2 | 0.306 | 0.29 | 0.35 | ol | 94 | 0.00403 | LV
34-AL1/6-ST1A 10.0 | 9.7 | 0.8342 | 0.36 | 0.17 | ol | 34 | 0.00403 | MV
48-AL1/8-ST1A 10.0 | 10.1 | 0.5939 | 0.35 | 0.21 | ol | 48 | 0.00403 | MV
70-AL1/11-ST1A 10.0 | 10.4 | 0.4132 | 0.339 | 0.29 | ol | 70 | 0.00403 | MV
94-AL1/15-ST1A 10.0 | 10.75 | 0.306 | 0.33 | 0.35 | ol | 94 | 0.00403 | MV
122-AL1/20-ST1A 10.0 | 11.1 | 0.2376 | 0.323 | 0.41 | ol | 122 | 0.00403 | MV
149-AL1/24-ST1A 10.0 | 11.25 | 0.194 | 0.315 | 0.47 | ol | 149 | 0.00403 | MV
34-AL1/6-ST1A 20.0 | 9.15 | 0.8342 | 0.382 | 0.17 | ol | 34 | 0.00403 | MV
48-AL1/8-ST1A 20.0 | 9.5 | 0.5939 | 0.372 | 0.21 | ol | 48 | 0.00403 | MV
70-AL1/11-ST1A 20.0 | 9.7 | 0.4132 | 0.36 | 0.29 | ol | 70 | 0.00403 | MV
94-AL1/15-ST1A 20.0 | 10 | 0.306 | 0.35 | 0.35 | ol | 94 | 0.00403 | MV
122-AL1/20-ST1A 20.0 | 10.3 | 0.2376 | 0.344 | 0.41 | ol | 122 | 0.00403 | MV
149-AL1/24-ST1A 20.0 | 10.5 | 0.194 | 0.337 | 0.47 | ol | 149 | 0.00403 | MV
184-AL1/30-ST1A 20.0 | 10.75 | 0.1571 | 0.33 | 0.535 | ol | 184 | 0.00403 | MV
243-AL1/39-ST1A 20.0 | 11 | 0.1188 | 0.32 | 0.645 | ol | 243 | 0.00403 | MV
48-AL1/8-ST1A 110.0 | 8 | 0.5939 | 0.46 | 0.21 | ol | 48 | 0.00403 | HV
70-AL1/11-ST1A 110.0 | 8.4 | 0.4132 | 0.45 | 0.29 | ol | 70 | 0.00403 | HV
94-AL1/15-ST1A 110.0 | 8.65 | 0.306 | 0.44 | 0.35 | ol | 94 | 0.00403 | HV
122-AL1/20-ST1A 110.0 | 8.5 | 0.2376 | 0.43 | 0.41 | ol | 122 | 0.00403 | HV
149-AL1/24-ST1A 110.0 | 8.75 | 0.194 | 0.41 | 0.47 | ol | 149 | 0.00403 | HV
184-AL1/30-ST1A 110.0 | 8.8 | 0.1571 | 0.4 | 0.535 | ol | 184 | 0.00403 | HV
243-AL1/39-ST1A 110.0 | 9 | 0.1188 | 0.39 | 0.645 | ol | 243 | 0.00403 | HV
305-AL1/39-ST1A 110.0 | 9.2 | 0.0949 | 0.38 | 0.74 | ol | 305 | 0.00403 | HV
490-AL1/64-ST1A 110.0 | 9.75 | 0.059 | 0.37 | 0.96 | ol | 490 | 0.00403 | HV
679-AL1/86-ST1A 110.0 | 9.95 | 0.042 | 0.36 | 1.15 | ol | 679 | 0.00403 | HV
490-AL1/64-ST1A 220.0 | 10 | 0.059 | 0.285 | 0.96 | ol | 490 | 0.00403 | HV
679-AL1/86-ST1A 220.0 | 11.7 | 0.042 | 0.275 | 1.15 | ol | 679 | 0.00403 | HV
490-AL1/64-ST1A 380.0 | 11 | 0.059 | 0.253 | 0.96 | ol | 490 | 0.00403 | HV
679-AL1/86-ST1A 380.0 | 14.6 | 0.042 | 0.25 | 1.15 | ol | 679 | 0.00403 | HV

## trafo_std_types
| i0_percent | pfe_kw | vkr_percent | sn_mva | vn_lv_kv | vn_hv_kv | vk_percent | shift_degree | vector_group | tap_side | tap_neutral | tap_min | tap_max | tap_step_degree | tap_step_percent | tap_phase_shifter
160 MVA 380/110 kV | 0.06 | 60 | 0.25 | 160 | 110 | 380 | 12.2 | 0 | Yy0 | hv | 0 | -9 | 9 | 0 | 1.5 | FALSE
100 MVA 220/110 kV | 0.06 | 55 | 0.26 | 100 | 110 | 220 | 12 | 0 | Yy0 | hv | 0 | -9 | 9 | 0 | 1.5 | FALSE
63 MVA 110/20 kV | 0.04 | 22 | 0.32 | 63 | 20 | 110 | 18 | 150 | YNd5 | hv | 0 | -9 | 9 | 0 | 1.5 | FALSE
40 MVA 110/20 kV | 0.05 | 18 | 0.34 | 40 | 20 | 110 | 16.2 | 150 | YNd5 | hv | 0 | -9 | 9 | 0 | 1.5 | FALSE
25 MVA 110/20 kV | 0.07 | 14 | 0.41 | 25 | 20 | 110 | 12 | 150 | YNd5 | hv | 0 | -9 | 9 | 0 | 1.5 | FALSE
63 MVA 110/10 kV | 0.04 | 22 | 0.32 | 63 | 10 | 110 | 18 | 150 | YNd5 | hv | 0 | -9 | 9 | 0 | 1.5 | FALSE
40 MVA 110/10 kV | 0.05 | 18 | 0.34 | 40 | 10 | 110 | 16.2 | 150 | YNd5 | hv | 0 | -9 | 9 | 0 | 1.5 | FALSE
25 MVA 110/10 kV | 0.07 | 14 | 0.41 | 25 | 10 | 110 | 12 | 150 | YNd5 | hv | 0 | -9 | 9 | 0 | 1.5 | FALSE
0.25 MVA 20/0.4 kV | 0.32 | 0.8 | 1.44 | 0.25 | 0.4 | 20 | 6 | 150 | Yzn5 | hv | 0 | -2 | 2 | 0 | 2.5 | FALSE
0.4 MVA 20/0.4 kV | 0.3375 | 1.35 | 1.425 | 0.4 | 0.4 | 20 | 6 | 150 | Dyn5 | hv | 0 | -2 | 2 | 0 | 2.5 | FALSE
0.63 MVA 20/0.4 kV | 0.2619 | 1.65 | 1.206 | 0.63 | 0.4 | 20 | 6 | 150 | Dyn5 | hv | 0 | -2 | 2 | 0 | 2.5 | FALSE
0.25 MVA 10/0.4 kV | 0.24 | 0.6 | 1.2 | 0.25 | 0.4 | 10 | 4 | 150 | Dyn5 | hv | 0 | -2 | 2 | 0 | 2.5 | FALSE
0.4 MVA 10/0.4 kV | 0.2375 | 0.95 | 1.325 | 0.4 | 0.4 | 10 | 4 | 150 | Dyn5 | hv | 0 | -2 | 2 | 0 | 2.5 | FALSE
0.63 MVA 10/0.4 kV | 0.1873 | 1.18 | 1.0794 | 0.63 | 0.4 | 10 | 4 | 150 | Dyn5 | hv | 0 | -2 | 2 | 0 | 2.5 | FALSE

## trafo3w_std_types
| sn_hv_mva | sn_mv_mva | sn_lv_mva | vn_hv_kv | vn_mv_kv | vn_lv_kv | vk_hv_percent | vk_mv_percent | vk_lv_percent | vkr_hv_percent | vkr_mv_percent | vkr_lv_percent | pfe_kw | i0_percent | shift_mv_degree | shift_lv_degree | vector_group | tap_side | tap_neutral | tap_min | tap_max | tap_step_percent
63/25/38 MVA 110/20/10 kV | 63 | 25 | 38 | 110 | 20 | 10 | 10.4 | 10.4 | 10.4 | 0.28 | 0.32 | 0.35 | 35 | 0.89 | 0 | 0 | YN0yn0yn0 | hv | 0 | -10 | 10 | 1.2
63/25/38 MVA 110/10/10 kV | 63 | 25 | 38 | 110 | 10 | 10 | 10.4 | 10.4 | 10.4 | 0.28 | 0.32 | 0.35 | 35 | 0.89 | 0 | 0 | YN0yn0yn0 | hv | 0 | -10 | 10 | 1.2

## fuse_std_types
| fuse_type | i_rated_a | t_avg | t_min | t_total | x_avg | x_min | x_total
HV 100A | HV 100A | 100 | 0 | [10.0, 3.64, 0.854, 0.281, 0.1, 0.0531, 0.022, 0.01] | [10.0, 4.267, 1.21, 0.403, 0.1, 0.058, 0.022, 0.01] | 0 | [300.0, 350.0, 450.0, 550.0, 700.0, 850.0, 1200.0, 1752.0] | [600.0, 700.0, 900.0, 1150.0, 1665.0, 2000.0, 3000.0, 4313.0]
HV 10A | HV 10A | 10 | 0 | [10.0, 1675.0, 0.344, 0.156, 0.1, 0.0417, 0.0171, 0.01] | [10.0, 1.3, 0.3, 0.155, 0.1, 0.0555, 0.023, 0.01] | 0 | [30.0, 32.0, 35.0, 37.0, 39.0, 50.0, 70.0, 88.0] | [60.0, 70.0, 80.0, 87.0, 94.0, 110.0, 150.0, 216.0]
HV 125A | HV 125A | 125 | 0 | [10.0, 1.82, 0.344, 0.1, 0.0467, 0.0269, 0.01] | [10.0, 2.478, 0.426, 0.1, 0.0427, 0.0211, 0.01] | 0 | [375.0, 500.0, 700.0, 925.0, 1200.0, 1500.0, 2341.0] | [750.0, 1000.0, 1500.0, 2200.0, 3000.0, 4000.0, 5765.0]
HV 160A | HV 160A | 160 | 0 | [10.0, 4.15, 1.03, 0.198, 0.1, 0.051, 0.0172, 0.01] | [10.0, 2.3, 0.734, 0.274, 0.1, 0.046, 0.0177, 0.01] | 0 | [480.0, 550.0, 700.0, 1000.0, 1260.0, 1600.0, 2500.0, 3227.0] | [960.0, 1300.0, 1700.0, 2200.0, 2996.0, 4000.0, 6000.0, 7946.0]
HV 16A | HV 16A | 16 | 0 | [10.0, 0.352, 0.164, 0.1, 0.0649, 0.0342, 0.01] | [10.0, 2.34, 0.722, 0.181, 0.1, 0.055, 0.0296, 0.01] | 0 | [48.0, 60.0, 65.0, 71.0, 80.0, 100.0, 162.0] | [96.0, 110.0, 125.0, 150.0, 168.0, 200.0, 250.0, 398.0]
HV 200A | HV 200A | 200 | 0 | [10.0, 4.267, 1.21, 0.403, 0.1, 0.058, 0.022, 0.01] | [10.0, 3.73, 1.654, 0.328, 0.1, 0.0531, 0.019, 0.01] | 0 | [600.0, 700.0, 900.0, 1150.0, 1665.0, 2000.0, 3000.0, 4313.0] | [1200.0, 1500.0, 1800.0, 2700.0, 3960.0, 5000.0, 7500.0, 10620.0]
HV 20A | HV 20A | 20 | 0 | [10.0, 1.3, 0.3, 0.155, 0.1, 0.0555, 0.023, 0.01] | [10.0, 1.3, 0.161, 0.1, 0.0611, 0.0399, 0.0141, 0.01] | 0 | [60.0, 70.0, 80.0, 87.0, 94.0, 110.0, 150.0, 216.0] | [120.0, 150.0, 200.0, 223.0, 260.0, 300.0, 450.0, 532.0]
HV 25A | HV 25A | 25 | 0 | [10.0, 2.512, 0.833, 0.299, 0.1, 0.0372, 0.0223, 0.01] | [10.0, 3.125, 0.597, 0.198, 0.1, 0.0378, 0.022, 0.01] | 0 | [75.0, 82.0, 90.0, 100.0, 124.0, 170.0, 200.0, 289.0] | [150.0, 170.0, 210.0, 250.0, 294.0, 400.0, 500.0, 711.0]
HV 31.5A | HV 31.5A | 31.5 | 0 | [10.0, 2.34, 0.722, 0.181, 0.1, 0.055, 0.0296, 0.01] | [10.0, 2.84, 0.368, 0.164, 0.1, 0.0621, 0.0378, 0.0195, 0.01] | 0 | [95.0, 110.0, 125.0, 150.0, 165.0, 200.0, 250.0, 390.0] | [189.0, 220.0, 300.0, 350.0, 393.0, 450.0, 530.0, 700.0, 960.0]
HV 40A | HV 40A | 40 | 0 | [10.0, 1.3, 0.161, 0.1, 0.0611, 0.0399, 0.0141, 0.01] | [10.0, 2.05, 0.369, 0.198, 0.1, 0.051, 0.0298, 0.01] | 0 | [120.0, 150.0, 200.0, 223.0, 260.0, 300.0, 450.0, 532.0] | [240.0, 300.0, 400.0, 450.0, 530.0, 650.0, 800.0, 1311.0]
HV 50A | HV 50A | 50 | 0 | [10.0, 3.215, 0.597, 0.198, 0.1, 0.0378, 0.022, 0.01] | [10.0, 3.64, 0.854, 0.281, 0.1, 0.0531, 0.022, 0.01] | 0 | [150.0, 170.0, 210.0, 250.0, 294.0, 400.0, 500.0, 711.0] | [300.0, 350.0, 450.0, 550.0, 700.0, 850.0, 1200.0, 1752.0]
HV 6.3A | HV 6.3A | 6.3 | 0 | [10.0, 1.39, 0.344, 0.168, 0.1, 0.056, 0.0263, 0.01] | [10.0, 1.711, 0.516, 0.198, 0.1, 0.0634, 0.0303, 0.01] | 0 | [19.0, 19.5, 20.4, 20.8, 22.0, 25.0, 32.0, 48.0] | [38.0, 40.0, 43.0, 48.0, 53.0, 60.0, 75.0, 118.0]
HV 63A | HV 63A | 63 | 0 | [10.0, 2.84, 0.368, 0.164, 0.1, 0.0621, 0.0378, 0.0195, 0.01] | [10.0, 1.82, 0.344, 0.1, 0.0467, 0.0269, 0.01] | 0 | [189.0, 220.0, 300.0, 350.0, 393.0, 450.0, 530.0, 700.0, 961.0] | [378.0, 500.0, 700.0, 934.0, 1200.0, 1500.0, 2366.0]
HV 80A | HV 80A | 80 | 0 | [10.0, 2.05, 0.369, 0.198, 0.1, 0.051, 0.0298, 0.01] | [10.0, 4.15, 1.03, 0.198, 0.1, 0.051, 0.0172, 0.01] | 0 | [240.0, 300.0, 400.0, 450.0, 530.0, 650.0, 800.0, 1311.0] | [480.0, 550.0, 700.0, 1000.0, 1260.0, 1600.0, 2500.0, 3227.0]
Siemens NH-1-100 | Siemens NH-1-100 | 100 | [5400.0, 2000.0, 400.0, 20.0, 1.0, 0.2, 0.012, 0.004] | 0 | 0 | [150.0, 190.0, 250.0, 430.0, 900.0, 1250.0, 2700.0, 3600.0] | 0 | 0
Siemens NH-1-125 | Siemens NH-1-125 | 125 | [4800.0, 120.0, 7.0, 0.1, 0.004] | 0 | 0 | [180.0, 400.0, 740.0, 2000.0, 4250.0] | 0 | 0
Siemens NH-1-16 | Siemens NH-1-16 | 16 | [4000.0, 400.0, 2.0, 0.1, 0.04, 0.01] | 0 | 0 | [26.0, 35.0, 75.0, 150.0, 200.0, 300.0] | 0 | 0
Siemens NH-1-160 | Siemens NH-1-160 | 160 | [4800.0, 120.0, 7.0, 0.1, 0.004] | 0 | 0 | [210.0, 500.0, 900.0, 2300.0, 5000.0] | 0 | 0
Siemens NH-1-25 | Siemens NH-1-25 | 25 | [4000.0, 1000.0, 10.0, 0.2, 0.02, 0.01] | 0 | 0 | [40.0, 50.0, 100.0, 210.0, 400.0, 500.0] | 0 | 0
Siemens NH-1-50 | Siemens NH-1-50 | 50 | [4000.0, 40.0, 4.0, 1.0, 0.02, 0.01] | 0 | 0 | [86.0, 200.0, 300.0, 400.0, 1000.0, 1280.0] | 0 | 0
Siemens NH-1-63 | Siemens NH-1-63 | 63 | [4000.0, 100.0, 10.0, 2.0, 0.04, 0.01] | 0 | 0 | [100.0, 200.0, 300.0, 400.0, 1000.0, 1500.0] | 0 | 0
Siemens NH-1-80 | Siemens NH-1-80 | 80 | [4800.0, 120.0, 7.0, 0.1, 0.01] | 0 | 0 | [150.58, 250.0, 450.0, 1150.0, 2470.0] | 0 | 0
Siemens NH-2-1000 | Siemens NH-2-1000 | 1000 | [4800.0, 120.0, 7.0, 0.1, 0.004] | 0 | 0 | [1900.0, 3500.0, 8400.0, 24000.0, 52000.0] | 0 | 0
Siemens NH-2-200 | Siemens NH-2-200 | 200 | [4800.0, 120.0, 7.0, 0.1, 0.004] | 0 | 0 | [280.0, 650.0, 1200.0, 3000.0, 7000.0] | 0 | 0
Siemens NH-2-224 | Siemens NH-2-224 | 224 | [4800.0, 120.0, 7.0, 0.2, 0.04, 0.004] | 0 | 0 | [400.0, 750.0, 1453.0, 3025.0, 4315.0, 7600.0] | 0 | 0
Siemens NH-2-250 | Siemens NH-2-250 | 250 | [4800.0, 120.0, 7.0, 0.1, 0.004] | 0 | 0 | [450.0, 800.0, 1650.0, 4000.0, 8500.0] | 0 | 0
Siemens NH-2-315 | Siemens NH-2-315 | 315 | [4800.0, 120.0, 7.0, 0.1, 0.004] | 0 | 0 | [550.0, 920.0, 1900.0, 5000.0, 11000.0] | 0 | 0
Siemens NH-2-355 | Siemens NH-2-355 | 355 | [4800.0, 120.0, 6.0, 0.1, 0.004] | 0 | 0 | [650.0, 1116.27, 2350.0, 5840.0, 12790.0] | 0 | 0
Siemens NH-2-400 | Siemens NH-2-400 | 400 | [4800.0, 120.0, 7.0, 0.1, 0.004] | 0 | 0 | [720.0, 1350.0, 2800.0, 6500.0, 15000.0] | 0 | 0
Siemens NH-2-425 | Siemens NH-2-425 | 425 | [4800.0, 120.0, 7.0, 0.1, 0.004] | 0 | 0 | [850.0, 1500.0, 3050.0, 7500.0, 16500.0] | 0 | 0
Siemens NH-2-630 | Siemens NH-2-630 | 630 | [4800.0, 120.0, 7.0, 0.1, 0.004] | 0 | 0 | [1200.0, 2000.0, 4800.0, 12000.0, 26000.0] | 0 | 0

## dtypes
| element | column | dtype
0 | bus | name | object
1 | bus | vn_kv | float64
2 | bus | type | object
3 | bus | zone | object
4 | bus | in_service | bool
5 | load | name | object
6 | load | bus | uint32
7 | load | p_mw | float64
8 | load | q_mvar | float64
9 | load | const_z_percent | float64
10 | load | const_i_percent | float64
11 | load | sn_mva | float64
12 | load | scaling | float64
13 | load | in_service | bool
14 | load | type | object
15 | ext_grid | name | object
16 | ext_grid | bus | uint32
17 | ext_grid | vm_pu | float64
18 | ext_grid | va_degree | float64
19 | ext_grid | slack_weight | float64
20 | ext_grid | in_service | bool
21 | line | name | object
22 | line | std_type | object
23 | line | from_bus | uint32
24 | line | to_bus | uint32
25 | line | length_km | float64
26 | line | r_ohm_per_km | float64
27 | line | x_ohm_per_km | float64
28 | line | c_nf_per_km | float64
29 | line | g_us_per_km | float64
30 | line | max_i_ka | float64
31 | line | df | float64
32 | line | parallel | uint32
33 | line | type | object
34 | line | in_service | bool
35 | trafo | name | object
36 | trafo | std_type | object
37 | trafo | hv_bus | uint32
38 | trafo | lv_bus | uint32
39 | trafo | sn_mva | float64
40 | trafo | vn_hv_kv | float64
41 | trafo | vn_lv_kv | float64
42 | trafo | vk_percent | float64
43 | trafo | vkr_percent | float64
44 | trafo | pfe_kw | float64
45 | trafo | i0_percent | float64
46 | trafo | shift_degree | float64
47 | trafo | tap_side | object
48 | trafo | tap_neutral | int32
49 | trafo | tap_min | int32
50 | trafo | tap_max | int32
51 | trafo | tap_step_percent | float64
52 | trafo | tap_step_degree | float64
53 | trafo | tap_pos | int32
54 | trafo | tap_phase_shifter | bool
55 | trafo | parallel | uint32
56 | trafo | df | float64
57 | trafo | in_service | bool
58 | line_geodata | coords | object
59 | bus_geodata | x | float64
60 | bus_geodata | y | float64
61 | bus_geodata | coords | object

## parameters
| version | format_version | converged | OPF_converged | name | f_hz | sn_mva
0 | 2.14.6 | 2.14.0 | FALSE | FALSE |  | 50 | 1