## bus
| name | vn_kv | type | zone | in_service
0 | bus_LV_96-28_0_3_node_0 | 0.4 | n |  | TRUE
1 | bus_LV_96-28_0_3_node_1 | 0.4 | n |  | TRUE
2 | bus_LV_96-28_0_3_node_2 | 0.4 | n |  | TRUE
3 | bus_LV_96-28_0_3_node_3 | 0.4 | n |  | TRUE
4 | bus_LV_96-28_0_3_node_5 | 0.4 | n |  | TRUE
5 | bus_LV_96-28_0_3_node_21 | 0.4 | n |  | TRUE
6 | bus_LV_96-28_0_3_node_15 | 0.4 | n |  | TRUE
7 | bus_LV_96-28_0_3_node_23 | 0.4 | n |  | TRUE
8 | bus_LV_96-28_0_3_node_4 | 0.4 | n |  | TRUE
9 | bus_LV_96-28_0_3_node_6 | 0.4 | n |  | TRUE
10 | bus_LV_96-28_0_3_node_49 | 0.4 | n |  | TRUE
11 | bus_LV_96-28_0_3_node_48 | 0.4 | n |  | TRUE
12 | bus_LV_96-28_0_3_node_42 | 0.4 | n |  | TRUE
13 | bus_LV_96-28_0_3_node_55 | 0.4 | n |  | TRUE
14 | bus_LV_96-28_0_3_node_7 | 0.4 | n |  | TRUE
15 | bus_LV_96-28_0_3_node_53 | 0.4 | n |  | TRUE
16 | bus_LV_96-28_0_3_node_54 | 0.4 | n |  | TRUE
17 | bus_LV_96-28_0_3_node_8 | 0.4 | n |  | TRUE
18 | bus_LV_96-28_0_3_node_19 | 0.4 | n |  | TRUE
19 | bus_LV_96-28_0_3_node_9 | 0.4 | n |  | TRUE
20 | bus_LV_96-28_0_3_node_10 | 0.4 | n |  | TRUE
21 | bus_LV_96-28_0_3_node_71 | 0.4 | n |  | TRUE
22 | bus_LV_96-28_0_3_node_51 | 0.4 | n |  | TRUE
23 | bus_LV_96-28_0_3_node_12 | 0.4 | n |  | TRUE
24 | bus_LV_96-28_0_3_node_18 | 0.4 | n |  | TRUE
25 | bus_LV_96-28_0_3_node_68 | 0.4 | n |  | TRUE
26 | bus_LV_96-28_0_3_node_13 | 0.4 | n |  | TRUE
27 | bus_LV_96-28_0_3_node_31 | 0.4 | n |  | TRUE
28 | bus_LV_96-28_0_3_node_61 | 0.4 | n |  | TRUE
29 | bus_LV_96-28_0_3_node_17 | 0.4 | n |  | TRUE
30 | bus_LV_96-28_0_3_node_50 | 0.4 | n |  | TRUE
31 | bus_LV_96-28_0_3_node_56 | 0.4 | n |  | TRUE
32 | bus_LV_96-28_0_3_node_72 | 0.4 | n |  | TRUE
33 | bus_LV_96-28_0_3_node_58 | 0.4 | n |  | TRUE
34 | bus_LV_96-28_0_3_node_22 | 0.4 | n |  | TRUE
35 | bus_LV_96-28_0_3_node_47 | 0.4 | n |  | TRUE
36 | bus_LV_96-28_0_3_node_37 | 0.4 | n |  | TRUE
37 | bus_LV_96-28_0_3_node_52 | 0.4 | n |  | TRUE
38 | bus_LV_96-28_0_3_node_70 | 0.4 | n |  | TRUE
39 | bus_LV_96-28_0_3_node_67 | 0.4 | n |  | TRUE
40 | bus_LV_96-28_0_3_node_28 | 0.4 | n |  | TRUE
41 | bus_LV_96-28_0_3_node_32 | 0.4 | n |  | TRUE
42 | bus_LV_96-28_0_3_node_41 | 0.4 | n |  | TRUE
43 | bus_LV_96-28_0_3_node_43 | 0.4 | n |  | TRUE
44 | bus_LV_96-28_0_3_node_29 | 0.4 | n |  | TRUE
45 | bus_LV_96-28_0_3_node_40 | 0.4 | n |  | TRUE
46 | bus_LV_96-28_0_3_node_27 | 0.4 | n |  | TRUE
47 | bus_LV_96-28_0_3_node_30 | 0.4 | n |  | TRUE
48 | bus_LV_96-28_0_3_node_60 | 0.4 | n |  | TRUE
49 | bus_LV_96-28_0_3_node_57 | 0.4 | n |  | TRUE
50 | bus_LV_96-28_0_3_node_59 | 0.4 | n |  | TRUE
51 | bus_LV_96-28_0_3_node_24 | 0.4 | n |  | TRUE
52 | bus_LV_96-28_0_3_node_25 | 0.4 | n |  | TRUE
53 | bus_LV_96-28_0_3_node_62 | 0.4 | n |  | TRUE
54 | bus_LV_96-28_0_3_node_63 | 0.4 | n |  | TRUE
55 | bus_LV_96-28_0_3_node_26 | 0.4 | n |  | TRUE
56 | bus_LV_96-28_0_3_node_39 | 0.4 | n |  | TRUE
57 | bus_LV_96-28_0_3_node_44 | 0.4 | n |  | TRUE
58 | bus_LV_96-28_0_3_node_34 | 0.4 | n |  | TRUE
59 | bus_LV_96-28_0_3_node_35 | 0.4 | n |  | TRUE
60 | bus_LV_96-28_0_3_node_36 | 0.4 | n |  | TRUE
61 | bus_LV_96-28_0_3_node_38 | 0.4 | n |  | TRUE
62 | bus_LV_96-28_0_3_node_45 | 0.4 | n |  | TRUE
63 | bus_LV_96-28_0_3_node_46 | 0.4 | n |  | TRUE
64 | bus_LV_96-28_0_3_node_69 | 0.4 | n |  | TRUE
65 | bus_LV_96-28_0_3_node_64 | 0.4 | n |  | TRUE
66 | bus_LV_96-28_0_3_node_65 | 0.4 | n |  | TRUE
67 | bus_LV_96-28_0_3_node_66 | 0.4 | n |  | TRUE
68 | bus_MV_669_0_node_134 | 20 | n |  | TRUE

## load
| name | bus | p_mw | q_mvar | const_z_percent | const_i_percent | sn_mva | scaling | in_service | type
0 | LV_96-28_0_3_load_0 | 0 | 0.004266 | 0.0010692 | 0 | 0 |  | 1 | TRUE | wye
1 | LV_96-28_0_3_load_21 | 5 | 0.010225 | 0.0025626 | 0 | 0 |  | 1 | TRUE | wye
2 | LV_96-28_0_3_load_23 | 7 | 0.0016825 | 0.00042168 | 0 | 0 |  | 1 | TRUE | wye
3 | LV_96-28_0_3_load_49 | 10 | 0.002431 | 0.00060928 | 0 | 0 |  | 1 | TRUE | wye
4 | LV_96-28_0_3_load_48 | 11 | 0.0016511 | 0.0004138 | 0 | 0 |  | 1 | TRUE | wye
5 | LV_96-28_0_3_load_55 | 13 | 0.006799 | 0.001704 | 0 | 0 |  | 1 | TRUE | wye
6 | LV_96-28_0_3_load_53 | 15 | 0.0021259 | 0.00053281 | 0 | 0 |  | 1 | TRUE | wye
7 | LV_96-28_0_3_load_54 | 16 | 0.021842 | 0.005474 | 0 | 0 |  | 1 | TRUE | wye
8 | LV_96-28_0_3_load_71 | 21 | 0.018452 | 0.0046244 | 0 | 0 |  | 1 | TRUE | wye
9 | LV_96-28_0_3_load_51 | 22 | 0.0013249 | 0.00033206 | 0 | 0 |  | 1 | TRUE | wye
10 | LV_96-28_0_3_load_68 | 25 | 0.0014982 | 0.00037548 | 0 | 0 |  | 1 | TRUE | wye
11 | LV_96-28_0_3_load_31 | 27 | 0.012463 | 0.0031235 | 0 | 0 |  | 1 | TRUE | wye
12 | LV_96-28_0_3_load_61 | 28 | 0.0030136 | 0.00075528 | 0 | 0 |  | 1 | TRUE | wye
13 | LV_96-28_0_3_load_50 | 30 | 0.0015695 | 0.00039336 | 0 | 0 |  | 1 | TRUE | wye
14 | LV_96-28_0_3_load_56 | 31 | 0.0014917 | 0.00037387 | 0 | 0 |  | 1 | TRUE | wye
15 | LV_96-28_0_3_load_72 | 32 | 0.0060865 | 0.0015254 | 0 | 0 |  | 1 | TRUE | wye
16 | LV_96-28_0_3_load_58 | 33 | 0.0068054 | 0.0017056 | 0 | 0 |  | 1 | TRUE | wye
17 | LV_96-28_0_3_load_22 | 34 | 0.0015656 | 0.00039237 | 0 | 0 |  | 1 | TRUE | wye
18 | LV_96-28_0_3_load_47 | 35 | 0.0049459 | 0.0012396 | 0 | 0 |  | 1 | TRUE | wye
19 | LV_96-28_0_3_load_37 | 36 | 0.010417 | 0.0026108 | 0 | 0 |  | 1 | TRUE | wye
20 | LV_96-28_0_3_load_52 | 37 | 0.00183 | 0.00045865 | 0 | 0 |  | 1 | TRUE | wye
21 | LV_96-28_0_3_load_70 | 38 | 0.0048785 | 0.0012227 | 0 | 0 |  | 1 | TRUE | wye
22 | LV_96-28_0_3_load_67 | 39 | 0.0012335 | 0.00030915 | 0 | 0 |  | 1 | TRUE | wye
23 | LV_96-28_0_3_load_43 | 43 | 0.0063869 | 0.0016007 | 0 | 0 |  | 1 | TRUE | wye
24 | LV_96-28_0_3_load_40 | 45 | 0.0019503 | 0.0004888 | 0 | 0 |  | 1 | TRUE | wye
25 | LV_96-28_0_3_load_27 | 46 | 0.032997 | 0.0082698 | 0 | 0 |  | 1 | TRUE | wye
26 | LV_96-28_0_3_load_30 | 47 | 0.014137 | 0.0035432 | 0 | 0 |  | 1 | TRUE | wye
27 | LV_96-28_0_3_load_60 | 48 | 0.0035057 | 0.00087862 | 0 | 0 |  | 1 | TRUE | wye
28 | LV_96-28_0_3_load_57 | 49 | 0.0018051 | 0.0004524 | 0 | 0 |  | 1 | TRUE | wye
29 | LV_96-28_0_3_load_59 | 50 | 0.00596 | 0.0014937 | 0 | 0 |  | 1 | TRUE | wye
30 | LV_96-28_0_3_load_24 | 51 | 0.0019094 | 0.00047855 | 0 | 0 |  | 1 | TRUE | wye
31 | LV_96-28_0_3_load_25 | 52 | 0.0014281 | 0.00035791 | 0 | 0 |  | 1 | TRUE | wye
32 | LV_96-28_0_3_load_62 | 53 | 0.0013576 | 0.00034026 | 0 | 0 |  | 1 | TRUE | wye
33 | LV_96-28_0_3_load_63 | 54 | 0.0065054 | 0.0016304 | 0 | 0 |  | 1 | TRUE | wye
34 | LV_96-28_0_3_load_26 | 55 | 0.053172 | 0.013326 | 0 | 0 |  | 1 | TRUE | wye
35 | LV_96-28_0_3_load_39 | 56 | 0.0045795 | 0.0011477 | 0 | 0 |  | 1 | TRUE | wye
36 | LV_96-28_0_3_load_44 | 57 | 0.0067702 | 0.0016968 | 0 | 0 |  | 1 | TRUE | wye
37 | LV_96-28_0_3_load_34 | 58 | 0.0031319 | 0.00078493 | 0 | 0 |  | 1 | TRUE | wye
38 | LV_96-28_0_3_load_35 | 59 | 0.0032424 | 0.00081262 | 0 | 0 |  | 1 | TRUE | wye
39 | LV_96-28_0_3_load_38 | 61 | 0.025163 | 0.0063064 | 0 | 0 |  | 1 | TRUE | wye
40 | LV_96-28_0_3_load_46 | 63 | 0.0061473 | 0.0015407 | 0 | 0 |  | 1 | TRUE | wye
41 | LV_96-28_0_3_load_69 | 64 | 0.0058264 | 0.0014602 | 0 | 0 |  | 1 | TRUE | wye
42 | LV_96-28_0_3_load_64 | 65 | 0.0060175 | 0.0015081 | 0 | 0 |  | 1 | TRUE | wye
43 | LV_96-28_0_3_load_65 | 66 | 0.0046616 | 0.0011683 | 0 | 0 |  | 1 | TRUE | wye
44 | LV_96-28_0_3_load_66 | 67 | 0.0062078 | 0.0015558 | 0 | 0 |  | 1 | TRUE | wye

## ext_grid
| name | bus | vm_pu | va_degree | slack_weight | in_service
0 |  | 26 | 1 | 0 | 1 | TRUE

## line
| name | std_type | from_bus | to_bus | length_km | r_ohm_per_km | x_ohm_per_km | c_nf_per_km | g_us_per_km | max_i_ka | df | parallel | type | in_service
0 | LV_96-28_0_3_line_0 |  | 0 | 1 | 0.023765 | 0.125 | 0.08 | 261 | 0 | 0.364 | 1 | 3 | cs | TRUE
1 | LV_96-28_0_3_line_1 |  | 0 | 2 | 0.012201 | 0.125 | 0.08 | 261 | 0 | 0.364 | 1 | 3 | cs | TRUE
2 | LV_96-28_0_3_line_2 |  | 1 | 3 | 0.030455 | 0.125 | 0.08 | 261 | 0 | 0.364 | 1 | 3 | cs | TRUE
3 | LV_96-28_0_3_line_3 |  | 2 | 4 | 0.00427 | 0.125 | 0.08 | 261 | 0 | 0.364 | 1 | 3 | cs | TRUE
4 | LV_96-28_0_3_line_4 |  | 2 | 5 | 0.033074 | 0.125 | 0.08 | 261 | 0 | 0.364 | 1 | 2 | cs | TRUE
5 | LV_96-28_0_3_line_5 |  | 3 | 6 | 0.047348 | 0.125 | 0.08 | 261 | 0 | 0.364 | 1 | 1 | cs | TRUE
6 | LV_96-28_0_3_line_6 |  | 3 | 7 | 0.014767 | 0.125 | 0.08 | 261 | 0 | 0.364 | 1 | 1 | cs | TRUE
7 | LV_96-28_0_3_line_7 |  | 4 | 11 | 0.023362 | 0.125 | 0.08 | 261 | 0 | 0.364 | 1 | 1 | cs | TRUE
8 | LV_96-28_0_3_line_8 |  | 4 | 10 | 0.0051188 | 0.125 | 0.08 | 261 | 0 | 0.364 | 1 | 3 | cs | TRUE
9 | LV_96-28_0_3_line_9 |  | 5 | 33 | 0.019184 | 0.125 | 0.08 | 261 | 0 | 0.364 | 1 | 1 | cs | TRUE
10 | LV_96-28_0_3_line_10 |  | 6 | 28 | 0.01726 | 0.125 | 0.08 | 261 | 0 | 0.364 | 1 | 1 | cs | TRUE
11 | LV_96-28_0_3_line_11 |  | 7 | 34 | 0.00038547 | 0.125 | 0.08 | 261 | 0 | 0.364 | 1 | 1 | cs | TRUE
12 | LV_96-28_0_3_line_12 |  | 8 | 9 | 0.023384 | 0.125 | 0.08 | 261 | 0 | 0.364 | 1 | 3 | cs | TRUE
13 | LV_96-28_0_3_line_13 |  | 8 | 10 | 0.014835 | 0.125 | 0.08 | 261 | 0 | 0.364 | 1 | 3 | cs | TRUE
14 | LV_96-28_0_3_line_14 |  | 9 | 12 | 0.02999 | 0.125 | 0.08 | 261 | 0 | 0.364 | 1 | 3 | cs | TRUE
15 | LV_96-28_0_3_line_15 |  | 9 | 13 | 0.023681 | 0.125 | 0.08 | 261 | 0 | 0.364 | 1 | 1 | cs | TRUE
16 | LV_96-28_0_3_line_16 |  | 11 | 35 | 0.018237 | 0.125 | 0.08 | 261 | 0 | 0.364 | 1 | 1 | cs | TRUE
17 | LV_96-28_0_3_line_17 |  | 12 | 36 | 0.04079 | 0.125 | 0.08 | 261 | 0 | 0.364 | 1 | 1 | cs | TRUE
18 | LV_96-28_0_3_line_18 |  | 12 | 14 | 0.044801 | 0.125 | 0.08 | 261 | 0 | 0.364 | 1 | 3 | cs | TRUE
19 | LV_96-28_0_3_line_19 |  | 14 | 15 | 0.035303 | 0.125 | 0.08 | 261 | 0 | 0.364 | 1 | 3 | cs | TRUE
20 | LV_96-28_0_3_line_20 |  | 14 | 16 | 0.029598 | 0.125 | 0.08 | 261 | 0 | 0.364 | 1 | 1 | cs | TRUE
21 | LV_96-28_0_3_line_21 |  | 15 | 37 | 0.011646 | 0.125 | 0.08 | 261 | 0 | 0.364 | 1 | 3 | cs | TRUE
22 | LV_96-28_0_3_line_22 |  | 16 | 17 | 0.012403 | 0.125 | 0.08 | 261 | 0 | 0.364 | 1 | 1 | cs | TRUE
23 | LV_96-28_0_3_line_23 |  | 17 | 18 | 0.027632 | 0.125 | 0.08 | 261 | 0 | 0.364 | 1 | 1 | cs | TRUE
24 | LV_96-28_0_3_line_24 |  | 18 | 32 | 0.01666 | 0.125 | 0.08 | 261 | 0 | 0.364 | 1 | 1 | cs | TRUE
25 | LV_96-28_0_3_line_25 |  | 19 | 20 | 0.034514 | 0.125 | 0.08 | 261 | 0 | 0.364 | 1 | 1 | cs | TRUE
26 | LV_96-28_0_3_line_26 |  | 19 | 21 | 0.020389 | 0.125 | 0.08 | 261 | 0 | 0.364 | 1 | 1 | cs | TRUE
27 | LV_96-28_0_3_line_27 |  | 20 | 22 | 0.022542 | 0.125 | 0.08 | 261 | 0 | 0.364 | 1 | 1 | cs | TRUE
28 | LV_96-28_0_3_line_28 |  | 21 | 38 | 0.024561 | 0.125 | 0.08 | 261 | 0 | 0.364 | 1 | 1 | cs | TRUE
29 | LV_96-28_0_3_line_29 |  | 22 | 29 | 0.014937 | 0.125 | 0.08 | 261 | 0 | 0.364 | 1 | 1 | cs | TRUE
30 | LV_96-28_0_3_line_30 |  | 23 | 24 | 0.030818 | 0.125 | 0.08 | 261 | 0 | 0.364 | 1 | 1 | cs | TRUE
31 | LV_96-28_0_3_line_31 |  | 23 | 25 | 0.015315 | 0.125 | 0.08 | 261 | 0 | 0.364 | 1 | 1 | cs | TRUE
32 | LV_96-28_0_3_line_32 |  | 24 | 31 | 0.016721 | 0.125 | 0.08 | 261 | 0 | 0.364 | 1 | 1 | cs | TRUE
33 | LV_96-28_0_3_line_33 |  | 25 | 39 | 0.018664 | 0.125 | 0.08 | 261 | 0 | 0.364 | 1 | 1 | cs | TRUE
34 | LV_96-28_0_3_line_34 |  | 26 | 27 | 0.029247 | 0.125 | 0.08 | 261 | 0 | 0.364 | 1 | 3 | cs | TRUE
35 | LV_96-28_0_3_line_35 |  | 27 | 40 | 0.030817 | 0.125 | 0.08 | 261 | 0 | 0.364 | 1 | 3 | cs | TRUE
36 | LV_96-28_0_3_line_36 |  | 28 | 48 | 0.032596 | 0.125 | 0.08 | 261 | 0 | 0.364 | 1 | 1 | cs | TRUE
37 | LV_96-28_0_3_line_37 |  | 29 | 30 | 0.019877 | 0.125 | 0.08 | 261 | 0 | 0.364 | 1 | 1 | cs | TRUE
38 | LV_96-28_0_3_line_38 |  | 31 | 49 | 0.032843 | 0.125 | 0.08 | 261 | 0 | 0.364 | 1 | 1 | cs | TRUE
39 | LV_96-28_0_3_line_39 |  | 33 | 50 | 0.01469 | 0.125 | 0.08 | 261 | 0 | 0.364 | 1 | 1 | cs | TRUE
40 | LV_96-28_0_3_line_40 |  | 34 | 51 | 0.023707 | 0.125 | 0.08 | 261 | 0 | 0.364 | 1 | 1 | cs | TRUE
41 | LV_96-28_0_3_line_41 |  | 37 | 63 | 0.0016815 | 0.125 | 0.08 | 261 | 0 | 0.364 | 1 | 3 | cs | TRUE
42 | LV_96-28_0_3_line_42 |  | 38 | 64 | 0.017134 | 0.125 | 0.08 | 261 | 0 | 0.364 | 1 | 1 | cs | TRUE
43 | LV_96-28_0_3_line_43 |  | 39 | 67 | 0.02251 | 0.125 | 0.08 | 261 | 0 | 0.364 | 1 | 1 | cs | TRUE
44 | LV_96-28_0_3_line_44 |  | 40 | 47 | 0.041243 | 0.125 | 0.08 | 261 | 0 | 0.364 | 1 | 1 | cs | TRUE
45 | LV_96-28_0_3_line_45 |  | 40 | 55 | 0.029551 | 0.125 | 0.08 | 261 | 0 | 0.364 | 1 | 3 | cs | TRUE
46 | LV_96-28_0_3_line_46 |  | 41 | 42 | 0.026624 | 0.125 | 0.08 | 261 | 0 | 0.364 | 1 | 3 | cs | TRUE
47 | LV_96-28_0_3_line_47 |  | 41 | 43 | 0.019422 | 0.125 | 0.08 | 261 | 0 | 0.364 | 1 | 3 | cs | TRUE
48 | LV_96-28_0_3_line_48 |  | 42 | 56 | 0.017035 | 0.125 | 0.08 | 261 | 0 | 0.364 | 1 | 1 | cs | TRUE
49 | LV_96-28_0_3_line_49 |  | 42 | 45 | 0.011018 | 0.125 | 0.08 | 261 | 0 | 0.364 | 1 | 3 | cs | TRUE
50 | LV_96-28_0_3_line_50 |  | 43 | 57 | 0.014733 | 0.125 | 0.08 | 261 | 0 | 0.364 | 1 | 3 | cs | TRUE
51 | LV_96-28_0_3_line_51 |  | 44 | 45 | 0.022858 | 0.125 | 0.08 | 261 | 0 | 0.364 | 1 | 3 | cs | TRUE
52 | LV_96-28_0_3_line_52 |  | 44 | 46 | 0.018723 | 0.125 | 0.08 | 261 | 0 | 0.364 | 1 | 3 | cs | TRUE
53 | LV_96-28_0_3_line_53 |  | 46 | 55 | 0.010248 | 0.125 | 0.08 | 261 | 0 | 0.364 | 1 | 3 | cs | TRUE
54 | LV_96-28_0_3_line_54 |  | 50 | 64 | 0.015778 | 0.125 | 0.08 | 261 | 0 | 0.364 | 1 | 1 | cs | TRUE
55 | LV_96-28_0_3_line_55 |  | 51 | 52 | 0.0034848 | 0.125 | 0.08 | 261 | 0 | 0.364 | 1 | 1 | cs | TRUE
56 | LV_96-28_0_3_line_56 |  | 52 | 53 | 0.014765 | 0.125 | 0.08 | 261 | 0 | 0.364 | 1 | 1 | cs | TRUE
57 | LV_96-28_0_3_line_57 |  | 53 | 54 | 0.0037773 | 0.125 | 0.08 | 261 | 0 | 0.364 | 1 | 1 | cs | TRUE
58 | LV_96-28_0_3_line_58 |  | 54 | 65 | 0.015448 | 0.125 | 0.08 | 261 | 0 | 0.364 | 1 | 1 | cs | TRUE
59 | LV_96-28_0_3_line_59 |  | 56 | 60 | 0.011411 | 0.125 | 0.08 | 261 | 0 | 0.364 | 1 | 1 | cs | TRUE
60 | LV_96-28_0_3_line_60 |  | 57 | 62 | 0.026718 | 0.125 | 0.08 | 261 | 0 | 0.364 | 1 | 3 | cs | TRUE
61 | LV_96-28_0_3_line_61 |  | 58 | 59 | 0.014313 | 0.125 | 0.08 | 261 | 0 | 0.364 | 1 | 1 | cs | TRUE
62 | LV_96-28_0_3_line_62 |  | 58 | 60 | 0.013745 | 0.125 | 0.08 | 261 | 0 | 0.364 | 1 | 1 | cs | TRUE
63 | LV_96-28_0_3_line_63 |  | 60 | 61 | 0.031114 | 0.125 | 0.08 | 261 | 0 | 0.364 | 1 | 1 | cs | TRUE
64 | LV_96-28_0_3_line_64 |  | 62 | 63 | 0.012066 | 0.125 | 0.08 | 261 | 0 | 0.364 | 1 | 3 | cs | TRUE
65 | LV_96-28_0_3_line_65 |  | 65 | 66 | 0.001702 | 0.125 | 0.08 | 261 | 0 | 0.364 | 1 | 1 | cs | TRUE
66 | LV_96-28_0_3_line_66 |  | 66 | 67 | 0.020935 | 0.125 | 0.08 | 261 | 0 | 0.364 | 1 | 1 | cs | TRUE

## trafo
| name | std_type | hv_bus | lv_bus | sn_mva | vn_hv_kv | vn_lv_kv | vk_percent | vkr_percent | pfe_kw | i0_percent | shift_degree | tap_side | tap_neutral | tap_min | tap_max | tap_step_percent | tap_step_degree | tap_pos | tap_phase_shifter | parallel | df | in_service
0 | LV_96-28_0_3_trafo_13 | 0.63 MVA 20/0.4 kV | 68 | 26 | 0.63 | 20 | 0.4 | 6 | 1.206 | 1.65 | 0.2619 | 150 | hv | 0 | -2 | 2 | 2.5 | 0 | 0 | FALSE | 1 | 1 | TRUE

## line_geodata
| x0 | y0 | x1 | y1 | x2 | y2 | x3 | y3 | x4 | y4 | x5 | y5 | x6 | y6
0 | 2677725.6171 | 1254215.3197 | 2677723.2498 | 1254216.3339 | 2677717.5605 | 1254208.3311 | 2677708.7667 | 1254201.1234
1 | 2677698.3572 | 1254195.2583 | 2677700.9023 | 1254195.6364 | 2677704.4903 | 1254197.6183 | 2677708.7667 | 1254201.1234
2 | 2677725.6171 | 1254215.3197 | 2677743.9935 | 1254239.6456
3 | 2677698.3572 | 1254195.2583 | 2677696.1417 | 1254191.6043
4 | 2677698.3572 | 1254195.2583 | 2677693.9275 | 1254197.046 | 2677670.9003 | 1254213.4918
5 | 2677743.9935 | 1254239.6456 | 2677771.4772 | 1254278.2573
6 | 2677743.9935 | 1254239.6456 | 2677732.0338 | 1254248.3083
7 | 2677696.1417 | 1254191.6043 | 2677677.8733 | 1254202.1393 | 2677676.0468 | 1254203.4932
8 | 2677696.1417 | 1254191.6043 | 2677693.5514 | 1254187.1893
9 | 2677670.9003 | 1254213.4918 | 2677655.2891 | 1254224.6412
10 | 2677771.4772 | 1254278.2573 | 2677757.5238 | 1254288.4167
11 | 2677731.7216 | 1254248.5345 | 2677732.0338 | 1254248.3083
12 | 2677682.641 | 1254160.2151 | 2677684.4239 | 1254162.34 | 2677697.8775 | 1254173.169 | 2677700.3606 | 1254175.4032
13 | 2677700.3606 | 1254175.4032 | 2677700.3077 | 1254180.0059 | 2677699.6814 | 1254182.3105 | 2677697.3071 | 1254184.4365 | 2677693.5514 | 1254187.1893
14 | 2677666.4808 | 1254135.4292 | 2677671.9255 | 1254143.1063 | 2677673.7041 | 1254149.5789 | 2677682.641 | 1254160.2151
15 | 2677682.641 | 1254160.2151 | 2677662.8448 | 1254173.2104
16 | 2677661.3959 | 1254214.3534 | 2677676.0468 | 1254203.4932
17 | 2677666.4808 | 1254135.4292 | 2677648.905 | 1254146.0734 | 2677636.5966 | 1254130.0033
18 | 2677640.5536 | 1254098.84 | 2677666.4808 | 1254135.4292
19 | 2677640.5536 | 1254098.84 | 2677608.2583 | 1254113.0986
20 | 2677640.5536 | 1254098.84 | 2677633.8919 | 1254089.6014 | 2677630.8827 | 1254088.361 | 2677621.9046 | 1254076.4036
21 | 2677597.6042 | 1254117.8025 | 2677608.2583 | 1254113.0986
22 | 2677614.4575 | 1254066.4852 | 2677621.9046 | 1254076.4036
23 | 2677589.1571 | 1254077.5953 | 2677602.9532 | 1254071.5382 | 2677614.4575 | 1254066.4852
24 | 2677573.8661 | 1254084.3112 | 2677589.1571 | 1254077.5953
25 | 2677579.976 | 1254278.4354 | 2677597.9407 | 1254303.7005 | 2677595.1068 | 1254305.7761
26 | 2677579.976 | 1254278.4354 | 2677588.4831 | 1254272.3534 | 2677596.5648 | 1254266.5815
27 | 2677595.1068 | 1254305.7761 | 2677576.9397 | 1254319.121
28 | 2677596.5648 | 1254266.5815 | 2677616.5514 | 1254252.3072
29 | 2677564.9017 | 1254327.9636 | 2677576.9397 | 1254319.121
30 | 2677618.0911 | 1254330.8402 | 2677633.5233 | 1254352.4363 | 2677636.0965 | 1254355.8503
31 | 2677618.0911 | 1254330.8402 | 2677630.4943 | 1254321.8563
32 | 2677636.0965 | 1254355.8503 | 2677649.6384 | 1254346.0423
33 | 2677630.4943 | 1254321.8563 | 2677645.6098 | 1254310.9077
34 | 2677614.0752 | 1254217.648 | 2677605.8554 | 1254222.5217 | 2677606.5233 | 1254233.7276 | 2677599.7015 | 1254238.7395
35 | 2677574.4554 | 1254256.4022 | 2677581.0913 | 1254252.0526 | 2677593.8545 | 1254243.0353 | 2677599.7015 | 1254238.7395
36 | 2677733.7506 | 1254309.6852 | 2677739.7869 | 1254304.8833 | 2677741.6698 | 1254299.9599 | 2677757.5238 | 1254288.4167
37 | 2677564.9017 | 1254327.9636 | 2677569.2182 | 1254338.8282 | 2677574.6882 | 1254342.2691 | 2677575.3996 | 1254343.84
38 | 2677676.2379 | 1254326.7771 | 2677649.6384 | 1254346.0423
39 | 2677655.2891 | 1254224.6412 | 2677643.3345 | 1254233.1791
40 | 2677731.7216 | 1254248.5345 | 2677712.5221 | 1254262.4412
41 | 2677596.066 | 1254118.4816 | 2677597.6042 | 1254117.8025
42 | 2677630.4949 | 1254242.3489 | 2677616.5514 | 1254252.3072
43 | 2677663.8396 | 1254297.7033 | 2677645.6098 | 1254310.9077
44 | 2677574.4554 | 1254256.4022 | 2677572.8612 | 1254262.3302 | 2677572.5953 | 1254267.0747 | 2677571.2115 | 1254272.4939 | 2677565.3654 | 1254278.1772 | 2677552.6104 | 1254286.5831 | 2677551.5408 | 1254287.3744
45 | 2677574.4554 | 1254256.4022 | 2677563.6722 | 1254228.8885
46 | 2677542.2115 | 1254169.8381 | 2677531.7887 | 1254145.3279
47 | 2677531.7887 | 1254145.3279 | 2677541.2559 | 1254138.5356 | 2677547.9675 | 1254134.6196
48 | 2677542.2115 | 1254169.8381 | 2677557.7598 | 1254162.8767
49 | 2677542.2115 | 1254169.8381 | 2677545.7532 | 1254180.2709
50 | 2677560.5355 | 1254126.9391 | 2677560.4279 | 1254126.978 | 2677551.2462 | 1254132.7065 | 2677547.9675 | 1254134.6196
51 | 2677553.1009 | 1254201.9155 | 2677545.7532 | 1254180.2709
52 | 2677553.1009 | 1254201.9155 | 2677559.9328 | 1254219.3474
53 | 2677563.6722 | 1254228.8885 | 2677559.9328 | 1254219.3474
54 | 2677630.4949 | 1254242.3489 | 2677643.3345 | 1254233.1791
55 | 2677709.6999 | 1254264.4854 | 2677712.5221 | 1254262.4412
56 | 2677709.6999 | 1254264.4854 | 2677697.7421 | 1254273.1468
57 | 2677697.7421 | 1254273.1468 | 2677694.683 | 1254275.3626
58 | 2677694.683 | 1254275.3626 | 2677682.1723 | 1254284.4244
59 | 2677568.1746 | 1254158.2138 | 2677557.7598 | 1254162.8767
60 | 2677585.524 | 1254119.9236 | 2677571.2634 | 1254126.3194 | 2677564.9991 | 1254125.3255 | 2677560.5355 | 1254126.9391
61 | 2677580.6407 | 1254152.424 | 2677593.6222 | 1254146.3948
62 | 2677568.1746 | 1254158.2138 | 2677580.6407 | 1254152.424
63 | 2677568.1746 | 1254158.2138 | 2677586.2897 | 1254183.5476
64 | 2677585.524 | 1254119.9236 | 2677588.0163 | 1254122.0356 | 2677596.066 | 1254118.4816
65 | 2677680.7939 | 1254285.4228 | 2677682.1723 | 1254284.4244
66 | 2677680.7939 | 1254285.4228 | 2677663.8396 | 1254297.7033

## bus_geodata
| x | y | coords
0 | 2677708.7667 | 1254201.1234
1 | 2677725.6171 | 1254215.3197
2 | 2677698.3572 | 1254195.2583
3 | 2677743.9935 | 1254239.6456
4 | 2677696.1417 | 1254191.6043
5 | 2677670.9003 | 1254213.4918
6 | 2677771.4772 | 1254278.2573
7 | 2677732.0338 | 1254248.3083
8 | 2677700.3606 | 1254175.4032
9 | 2677682.641 | 1254160.2151
10 | 2677693.5514 | 1254187.1893
11 | 2677676.0468 | 1254203.4932
12 | 2677666.4808 | 1254135.4292
13 | 2677662.8448 | 1254173.2104
14 | 2677640.5536 | 1254098.84
15 | 2677608.2583 | 1254113.0986
16 | 2677621.9046 | 1254076.4036
17 | 2677614.4575 | 1254066.4852
18 | 2677589.1571 | 1254077.5953
19 | 2677579.976 | 1254278.4354
20 | 2677595.1068 | 1254305.7761
21 | 2677596.5648 | 1254266.5815
22 | 2677576.9397 | 1254319.121
23 | 2677618.0911 | 1254330.8402
24 | 2677636.0965 | 1254355.8503
25 | 2677630.4943 | 1254321.8563
26 | 2677614.0752 | 1254217.648
27 | 2677599.7015 | 1254238.7395
28 | 2677757.5238 | 1254288.4167
29 | 2677564.9017 | 1254327.9636
30 | 2677575.3996 | 1254343.84
31 | 2677649.6384 | 1254346.0423
32 | 2677573.8661 | 1254084.3112
33 | 2677655.2891 | 1254224.6412
34 | 2677731.7216 | 1254248.5345
35 | 2677661.3959 | 1254214.3534
36 | 2677636.5966 | 1254130.0033
37 | 2677597.6042 | 1254117.8025
38 | 2677616.5514 | 1254252.3072
39 | 2677645.6098 | 1254310.9077
40 | 2677574.4554 | 1254256.4022
41 | 2677531.7887 | 1254145.3279
42 | 2677542.2115 | 1254169.8381
43 | 2677547.9675 | 1254134.6196
44 | 2677553.1009 | 1254201.9155
45 | 2677545.7532 | 1254180.2709
46 | 2677559.9328 | 1254219.3474
47 | 2677551.5408 | 1254287.3744
48 | 2677733.7506 | 1254309.6852
49 | 2677676.2379 | 1254326.7771
50 | 2677643.3345 | 1254233.1791
51 | 2677712.5221 | 1254262.4412
52 | 2677709.6999 | 1254264.4854
53 | 2677697.7421 | 1254273.1468
54 | 2677694.683 | 1254275.3626
55 | 2677563.6722 | 1254228.8885
56 | 2677557.7598 | 1254162.8767
57 | 2677560.5355 | 1254126.9391
58 | 2677580.6407 | 1254152.424
59 | 2677593.6222 | 1254146.3948
60 | 2677568.1746 | 1254158.2138
61 | 2677586.2897 | 1254183.5476
62 | 2677585.524 | 1254119.9236
63 | 2677596.066 | 1254118.4816
64 | 2677630.4949 | 1254242.3489
65 | 2677682.1723 | 1254284.4244
66 | 2677680.7939 | 1254285.4228
67 | 2677663.8396 | 1254297.7033
68 | 2677644.5028 | 1254226.8757

## line_std_types
| c_nf_per_km | r_ohm_per_km | x_ohm_per_km | max_i_ka | type | q_mm2 | alpha | voltage_rating
NAYY 4x50 SE | 210 | 0.642 | 0.083 | 0.142 | cs | 50 | 0.00403 | LV
NAYY 4x120 SE | 264 | 0.225 | 0.08 | 0.242 | cs | 120 | 0.00403 | LV
NAYY 4x150 SE | 261 | 0.208 | 0.08 | 0.27 | cs | 150 | 0.00403 | LV
NA2XS2Y 1x95 RM/25 12/20 kV | 216 | 0.313 | 0.132 | 0.252 | cs | 95 | 0.00403 | MV
NA2XS2Y 1x185 RM/25 12/20 kV | 273 | 0.161 | 0.117 | 0.362 | cs | 185 | 0.00403 | MV
NA2XS2Y 1x240 RM/25 12/20 kV | 304 | 0.122 | 0.112 | 0.421 | cs | 240 | 0.00403 | MV
NA2XS2Y 1x95 RM/25 6/10 kV | 315 | 0.313 | 0.123 | 0.249 | cs | 95 | 0.00403 | MV
NA2XS2Y 1x185 RM/25 6/10 kV | 406 | 0.161 | 0.11 | 0.358 | cs | 185 | 0.00403 | MV
NA2XS2Y 1x240 RM/25 6/10 kV | 456 | 0.122 | 0.105 | 0.416 | cs | 240 | 0.00403 | MV
NA2XS2Y 1x150 RM/25 12/20 kV | 250 | 0.206 | 0.116 | 0.319 | cs | 150 | 0.00403 | MV
NA2XS2Y 1x120 RM/25 12/20 kV | 230 | 0.253 | 0.119 | 0.283 | cs | 120 | 0.00403 | MV
NA2XS2Y 1x70 RM/25 12/20 kV | 190 | 0.443 | 0.132 | 0.22 | cs | 70 | 0.00403 | MV
NA2XS2Y 1x150 RM/25 6/10 kV | 360 | 0.206 | 0.11 | 0.315 | cs | 150 | 0.00403 | MV
NA2XS2Y 1x120 RM/25 6/10 kV | 340 | 0.253 | 0.113 | 0.28 | cs | 120 | 0.00403 | MV
NA2XS2Y 1x70 RM/25 6/10 kV | 280 | 0.443 | 0.123 | 0.217 | cs | 70 | 0.00403 | MV
N2XS(FL)2Y 1x120 RM/35 64/110 kV | 112 | 0.153 | 0.166 | 0.366 | cs | 120 | 0.00393 | HV
N2XS(FL)2Y 1x185 RM/35 64/110 kV | 125 | 0.099 | 0.156 | 0.457 | cs | 185 | 0.00393 | HV
N2XS(FL)2Y 1x240 RM/35 64/110 kV | 135 | 0.075 | 0.149 | 0.526 | cs | 240 | 0.00393 | HV
N2XS(FL)2Y 1x300 RM/35 64/110 kV | 144 | 0.06 | 0.144 | 0.588 | cs | 300 | 0.00393 | HV
15-AL1/3-ST1A 0.4 | 11 | 1.8769 | 0.35 | 0.105 | ol | 16 | 0.00403 | LV
24-AL1/4-ST1A 0.4 | 11.25 | 1.2012 | 0.335 | 0.14 | ol | 24 | 0.00403 | LV
48-AL1/8-ST1A 0.4 | 12.2 | 0.5939 | 0.3 | 0.21 | ol | 48 | 0.00403 | LV
94-AL1/15-ST1A 0.4 | 13.2 | 0.306 | 0.29 | 0.35 | ol | 94 | 0.00403 | LV
34-AL1/6-ST1A 10.0 | 9.7 | 0.8342 | 0.36 | 0.17 | ol | 34 | 0.00403 | MV
48-AL1/8-ST1A 10.0 | 10.1 | 0.5939 | 0.35 | 0.21 | ol | 48 | 0.00403 | MV
70-AL1/11-ST1A 10.0 | 10.4 | 0.4132 | 0.339 | 0.29 | ol | 70 | 0.00403 | MV
94-AL1/15-ST1A 10.0 | 10.75 | 0.306 | 0.33 | 0.35 | ol | 94 | 0.00403 | MV
122-AL1/20-ST1A 10.0 | 11.1 | 0.2376 | 0.323 | 0.41 | ol | 122 | 0.00403 | MV
149-AL1/24-ST1A 10.0 | 11.25 | 0.194 | 0.315 | 0.47 | ol | 149 | 0.00403 | MV
34-AL1/6-ST1A 20.0 | 9.15 | 0.8342 | 0.382 | 0.17 | ol | 34 | 0.00403 | MV
48-AL1/8-ST1A 20.0 | 9.5 | 0.5939 | 0.372 | 0.21 | ol | 48 | 0.00403 | MV
70-AL1/11-ST1A 20.0 | 9.7 | 0.4132 | 0.36 | 0.29 | ol | 70 | 0.00403 | MV
94-AL1/15-ST1A 20.0 | 10 | 0.306 | 0.35 | 0.35 | ol | 94 | 0.00403 | MV
122-AL1/20-ST1A 20.0 | 10.3 | 0.2376 | 0.344 | 0.41 | ol | 122 | 0.00403 | MV
149-AL1/24-ST1A 20.0 | 10.5 | 0.194 | 0.337 | 0.47 | ol | 149 | 0.00403 | MV
184-AL1/30-ST1A 20.0 | 10.75 | 0.1571 | 0.33 | 0.535 | ol | 184 | 0.00403 | MV
243-AL1/39-ST1A 20.0 | 11 | 0.1188 | 0.32 | 0.645 | ol | 243 | 0.00403 | MV
48-AL1/8-ST1A 110.0 | 8 | 0.5939 | 0.46 | 0.21 | ol | 48 | 0.00403 | HV
70-AL1/11-ST1A 110.0 | 8.4 | 0.4132 | 0.45 | 0.29 | ol | 70 | 0.00403 | HV
94-AL1/15-ST1A 110.0 | 8.65 | 0.306 | 0.44 | 0.35 | ol | 94 | 0.00403 | HV
122-AL1/20-ST1A 110.0 | 8.5 | 0.2376 | 0.43 | 0.41 | ol | 122 | 0.00403 | HV
149-AL1/24-ST1A 110.0 | 8.75 | 0.194 | 0.41 | 0.47 | ol | 149 | 0.00403 | HV
184-AL1/30-ST1A 110.0 | 8.8 | 0.1571 | 0.4 | 0.535 | ol | 184 | 0.00403 | HV
243-AL1/39-ST1A 110.0 | 9 | 0.1188 | 0.39 | 0.645 | ol | 243 | 0.00403 | HV
305-AL1/39-ST1A 110.0 | 9.2 | 0.0949 | 0.38 | 0.74 | ol | 305 | 0.00403 | HV
490-AL1/64-ST1A 110.0 | 9.75 | 0.059 | 0.37 | 0.96 | ol | 490 | 0.00403 | HV
679-AL1/86-ST1A 110.0 | 9.95 | 0.042 | 0.36 | 1.15 | ol | 679 | 0.00403 | HV
490-AL1/64-ST1A 220.0 | 10 | 0.059 | 0.285 | 0.96 | ol | 490 | 0.00403 | HV
679-AL1/86-ST1A 220.0 | 11.7 | 0.042 | 0.275 | 1.15 | ol | 679 | 0.00403 | HV
490-AL1/64-ST1A 380.0 | 11 | 0.059 | 0.253 | 0.96 | ol | 490 | 0.00403 | HV
679-AL1/86-ST1A 380.0 | 14.6 | 0.042 | 0.25 | 1.15 | ol | 679 | 0.00403 | HV

## trafo_std_types
| i0_percent | pfe_kw | vkr_percent | sn_mva | vn_lv_kv | vn_hv_kv | vk_percent | shift_degree | vector_group | tap_side | tap_neutral | tap_min | tap_max | tap_step_degree | tap_step_percent | tap_phase_shifter
160 MVA 380/110 kV | 0.06 | 60 | 0.25 | 160 | 110 | 380 | 12.2 | 0 | Yy0 | hv | 0 | -9 | 9 | 0 | 1.5 | FALSE
100 MVA 220/110 kV | 0.06 | 55 | 0.26 | 100 | 110 | 220 | 12 | 0 | Yy0 | hv | 0 | -9 | 9 | 0 | 1.5 | FALSE
63 MVA 110/20 kV | 0.04 | 22 | 0.32 | 63 | 20 | 110 | 18 | 150 | YNd5 | hv | 0 | -9 | 9 | 0 | 1.5 | FALSE
40 MVA 110/20 kV | 0.05 | 18 | 0.34 | 40 | 20 | 110 | 16.2 | 150 | YNd5 | hv | 0 | -9 | 9 | 0 | 1.5 | FALSE
25 MVA 110/20 kV | 0.07 | 14 | 0.41 | 25 | 20 | 110 | 12 | 150 | YNd5 | hv | 0 | -9 | 9 | 0 | 1.5 | FALSE
63 MVA 110/10 kV | 0.04 | 22 | 0.32 | 63 | 10 | 110 | 18 | 150 | YNd5 | hv | 0 | -9 | 9 | 0 | 1.5 | FALSE
40 MVA 110/10 kV | 0.05 | 18 | 0.34 | 40 | 10 | 110 | 16.2 | 150 | YNd5 | hv | 0 | -9 | 9 | 0 | 1.5 | FALSE
25 MVA 110/10 kV | 0.07 | 14 | 0.41 | 25 | 10 | 110 | 12 | 150 | YNd5 | hv | 0 | -9 | 9 | 0 | 1.5 | FALSE
0.25 MVA 20/0.4 kV | 0.32 | 0.8 | 1.44 | 0.25 | 0.4 | 20 | 6 | 150 | Yzn5 | hv | 0 | -2 | 2 | 0 | 2.5 | FALSE
0.4 MVA 20/0.4 kV | 0.3375 | 1.35 | 1.425 | 0.4 | 0.4 | 20 | 6 | 150 | Dyn5 | hv | 0 | -2 | 2 | 0 | 2.5 | FALSE
0.63 MVA 20/0.4 kV | 0.2619 | 1.65 | 1.206 | 0.63 | 0.4 | 20 | 6 | 150 | Dyn5 | hv | 0 | -2 | 2 | 0 | 2.5 | FALSE
0.25 MVA 10/0.4 kV | 0.24 | 0.6 | 1.2 | 0.25 | 0.4 | 10 | 4 | 150 | Dyn5 | hv | 0 | -2 | 2 | 0 | 2.5 | FALSE
0.4 MVA 10/0.4 kV | 0.2375 | 0.95 | 1.325 | 0.4 | 0.4 | 10 | 4 | 150 | Dyn5 | hv | 0 | -2 | 2 | 0 | 2.5 | FALSE
0.63 MVA 10/0.4 kV | 0.1873 | 1.18 | 1.0794 | 0.63 | 0.4 | 10 | 4 | 150 | Dyn5 | hv | 0 | -2 | 2 | 0 | 2.5 | FALSE

## trafo3w_std_types
| sn_hv_mva | sn_mv_mva | sn_lv_mva | vn_hv_kv | vn_mv_kv | vn_lv_kv | vk_hv_percent | vk_mv_percent | vk_lv_percent | vkr_hv_percent | vkr_mv_percent | vkr_lv_percent | pfe_kw | i0_percent | shift_mv_degree | shift_lv_degree | vector_group | tap_side | tap_neutral | tap_min | tap_max | tap_step_percent
63/25/38 MVA 110/20/10 kV | 63 | 25 | 38 | 110 | 20 | 10 | 10.4 | 10.4 | 10.4 | 0.28 | 0.32 | 0.35 | 35 | 0.89 | 0 | 0 | YN0yn0yn0 | hv | 0 | -10 | 10 | 1.2
63/25/38 MVA 110/10/10 kV | 63 | 25 | 38 | 110 | 10 | 10 | 10.4 | 10.4 | 10.4 | 0.28 | 0.32 | 0.35 | 35 | 0.89 | 0 | 0 | YN0yn0yn0 | hv | 0 | -10 | 10 | 1.2

## fuse_std_types
| fuse_type | i_rated_a | t_avg | t_min | t_total | x_avg | x_min | x_total
HV 100A | HV 100A | 100 | 0 | [10.0, 3.64, 0.854, 0.281, 0.1, 0.0531, 0.022, 0.01] | [10.0, 4.267, 1.21, 0.403, 0.1, 0.058, 0.022, 0.01] | 0 | [300.0, 350.0, 450.0, 550.0, 700.0, 850.0, 1200.0, 1752.0] | [600.0, 700.0, 900.0, 1150.0, 1665.0, 2000.0, 3000.0, 4313.0]
HV 10A | HV 10A | 10 | 0 | [10.0, 1675.0, 0.344, 0.156, 0.1, 0.0417, 0.0171, 0.01] | [10.0, 1.3, 0.3, 0.155, 0.1, 0.0555, 0.023, 0.01] | 0 | [30.0, 32.0, 35.0, 37.0, 39.0, 50.0, 70.0, 88.0] | [60.0, 70.0, 80.0, 87.0, 94.0, 110.0, 150.0, 216.0]
HV 125A | HV 125A | 125 | 0 | [10.0, 1.82, 0.344, 0.1, 0.0467, 0.0269, 0.01] | [10.0, 2.478, 0.426, 0.1, 0.0427, 0.0211, 0.01] | 0 | [375.0, 500.0, 700.0, 925.0, 1200.0, 1500.0, 2341.0] | [750.0, 1000.0, 1500.0, 2200.0, 3000.0, 4000.0, 5765.0]
HV 160A | HV 160A | 160 | 0 | [10.0, 4.15, 1.03, 0.198, 0.1, 0.051, 0.0172, 0.01] | [10.0, 2.3, 0.734, 0.274, 0.1, 0.046, 0.0177, 0.01] | 0 | [480.0, 550.0, 700.0, 1000.0, 1260.0, 1600.0, 2500.0, 3227.0] | [960.0, 1300.0, 1700.0, 2200.0, 2996.0, 4000.0, 6000.0, 7946.0]
HV 16A | HV 16A | 16 | 0 | [10.0, 0.352, 0.164, 0.1, 0.0649, 0.0342, 0.01] | [10.0, 2.34, 0.722, 0.181, 0.1, 0.055, 0.0296, 0.01] | 0 | [48.0, 60.0, 65.0, 71.0, 80.0, 100.0, 162.0] | [96.0, 110.0, 125.0, 150.0, 168.0, 200.0, 250.0, 398.0]
HV 200A | HV 200A | 200 | 0 | [10.0, 4.267, 1.21, 0.403, 0.1, 0.058, 0.022, 0.01] | [10.0, 3.73, 1.654, 0.328, 0.1, 0.0531, 0.019, 0.01] | 0 | [600.0, 700.0, 900.0, 1150.0, 1665.0, 2000.0, 3000.0, 4313.0] | [1200.0, 1500.0, 1800.0, 2700.0, 3960.0, 5000.0, 7500.0, 10620.0]
HV 20A | HV 20A | 20 | 0 | [10.0, 1.3, 0.3, 0.155, 0.1, 0.0555, 0.023, 0.01] | [10.0, 1.3, 0.161, 0.1, 0.0611, 0.0399, 0.0141, 0.01] | 0 | [60.0, 70.0, 80.0, 87.0, 94.0, 110.0, 150.0, 216.0] | [120.0, 150.0, 200.0, 223.0, 260.0, 300.0, 450.0, 532.0]
HV 25A | HV 25A | 25 | 0 | [10.0, 2.512, 0.833, 0.299, 0.1, 0.0372, 0.0223, 0.01] | [10.0, 3.125, 0.597, 0.198, 0.1, 0.0378, 0.022, 0.01] | 0 | [75.0, 82.0, 90.0, 100.0, 124.0, 170.0, 200.0, 289.0] | [150.0, 170.0, 210.0, 250.0, 294.0, 400.0, 500.0, 711.0]
HV 31.5A | HV 31.5A | 31.5 | 0 | [10.0, 2.34, 0.722, 0.181, 0.1, 0.055, 0.0296, 0.01] | [10.0, 2.84, 0.368, 0.164, 0.1, 0.0621, 0.0378, 0.0195, 0.01] | 0 | [95.0, 110.0, 125.0, 150.0, 165.0, 200.0, 250.0, 390.0] | [189.0, 220.0, 300.0, 350.0, 393.0, 450.0, 530.0, 700.0, 960.0]
HV 40A | HV 40A | 40 | 0 | [10.0, 1.3, 0.161, 0.1, 0.0611, 0.0399, 0.0141, 0.01] | [10.0, 2.05, 0.369, 0.198, 0.1, 0.051, 0.0298, 0.01] | 0 | [120.0, 150.0, 200.0, 223.0, 260.0, 300.0, 450.0, 532.0] | [240.0, 300.0, 400.0, 450.0, 530.0, 650.0, 800.0, 1311.0]
HV 50A | HV 50A | 50 | 0 | [10.0, 3.215, 0.597, 0.198, 0.1, 0.0378, 0.022, 0.01] | [10.0, 3.64, 0.854, 0.281, 0.1, 0.0531, 0.022, 0.01] | 0 | [150.0, 170.0, 210.0, 250.0, 294.0, 400.0, 500.0, 711.0] | [300.0, 350.0, 450.0, 550.0, 700.0, 850.0, 1200.0, 1752.0]
HV 6.3A | HV 6.3A | 6.3 | 0 | [10.0, 1.39, 0.344, 0.168, 0.1, 0.056, 0.0263, 0.01] | [10.0, 1.711, 0.516, 0.198, 0.1, 0.0634, 0.0303, 0.01] | 0 | [19.0, 19.5, 20.4, 20.8, 22.0, 25.0, 32.0, 48.0] | [38.0, 40.0, 43.0, 48.0, 53.0, 60.0, 75.0, 118.0]
HV 63A | HV 63A | 63 | 0 | [10.0, 2.84, 0.368, 0.164, 0.1, 0.0621, 0.0378, 0.0195, 0.01] | [10.0, 1.82, 0.344, 0.1, 0.0467, 0.0269, 0.01] | 0 | [189.0, 220.0, 300.0, 350.0, 393.0, 450.0, 530.0, 700.0, 961.0] | [378.0, 500.0, 700.0, 934.0, 1200.0, 1500.0, 2366.0]
HV 80A | HV 80A | 80 | 0 | [10.0, 2.05, 0.369, 0.198, 0.1, 0.051, 0.0298, 0.01] | [10.0, 4.15, 1.03, 0.198, 0.1, 0.051, 0.0172, 0.01] | 0 | [240.0, 300.0, 400.0, 450.0, 530.0, 650.0, 800.0, 1311.0] | [480.0, 550.0, 700.0, 1000.0, 1260.0, 1600.0, 2500.0, 3227.0]
Siemens NH-1-100 | Siemens NH-1-100 | 100 | [5400.0, 2000.0, 400.0, 20.0, 1.0, 0.2, 0.012, 0.004] | 0 | 0 | [150.0, 190.0, 250.0, 430.0, 900.0, 1250.0, 2700.0, 3600.0] | 0 | 0
Siemens NH-1-125 | Siemens NH-1-125 | 125 | [4800.0, 120.0, 7.0, 0.1, 0.004] | 0 | 0 | [180.0, 400.0, 740.0, 2000.0, 4250.0] | 0 | 0
Siemens NH-1-16 | Siemens NH-1-16 | 16 | [4000.0, 400.0, 2.0, 0.1, 0.04, 0.01] | 0 | 0 | [26.0, 35.0, 75.0, 150.0, 200.0, 300.0] | 0 | 0
Siemens NH-1-160 | Siemens NH-1-160 | 160 | [4800.0, 120.0, 7.0, 0.1, 0.004] | 0 | 0 | [210.0, 500.0, 900.0, 2300.0, 5000.0] | 0 | 0
Siemens NH-1-25 | Siemens NH-1-25 | 25 | [4000.0, 1000.0, 10.0, 0.2, 0.02, 0.01] | 0 | 0 | [40.0, 50.0, 100.0, 210.0, 400.0, 500.0] | 0 | 0
Siemens NH-1-50 | Siemens NH-1-50 | 50 | [4000.0, 40.0, 4.0, 1.0, 0.02, 0.01] | 0 | 0 | [86.0, 200.0, 300.0, 400.0, 1000.0, 1280.0] | 0 | 0
Siemens NH-1-63 | Siemens NH-1-63 | 63 | [4000.0, 100.0, 10.0, 2.0, 0.04, 0.01] | 0 | 0 | [100.0, 200.0, 300.0, 400.0, 1000.0, 1500.0] | 0 | 0
Siemens NH-1-80 | Siemens NH-1-80 | 80 | [4800.0, 120.0, 7.0, 0.1, 0.01] | 0 | 0 | [150.58, 250.0, 450.0, 1150.0, 2470.0] | 0 | 0
Siemens NH-2-1000 | Siemens NH-2-1000 | 1000 | [4800.0, 120.0, 7.0, 0.1, 0.004] | 0 | 0 | [1900.0, 3500.0, 8400.0, 24000.0, 52000.0] | 0 | 0
Siemens NH-2-200 | Siemens NH-2-200 | 200 | [4800.0, 120.0, 7.0, 0.1, 0.004] | 0 | 0 | [280.0, 650.0, 1200.0, 3000.0, 7000.0] | 0 | 0
Siemens NH-2-224 | Siemens NH-2-224 | 224 | [4800.0, 120.0, 7.0, 0.2, 0.04, 0.004] | 0 | 0 | [400.0, 750.0, 1453.0, 3025.0, 4315.0, 7600.0] | 0 | 0
Siemens NH-2-250 | Siemens NH-2-250 | 250 | [4800.0, 120.0, 7.0, 0.1, 0.004] | 0 | 0 | [450.0, 800.0, 1650.0, 4000.0, 8500.0] | 0 | 0
Siemens NH-2-315 | Siemens NH-2-315 | 315 | [4800.0, 120.0, 7.0, 0.1, 0.004] | 0 | 0 | [550.0, 920.0, 1900.0, 5000.0, 11000.0] | 0 | 0
Siemens NH-2-355 | Siemens NH-2-355 | 355 | [4800.0, 120.0, 6.0, 0.1, 0.004] | 0 | 0 | [650.0, 1116.27, 2350.0, 5840.0, 12790.0] | 0 | 0
Siemens NH-2-400 | Siemens NH-2-400 | 400 | [4800.0, 120.0, 7.0, 0.1, 0.004] | 0 | 0 | [720.0, 1350.0, 2800.0, 6500.0, 15000.0] | 0 | 0
Siemens NH-2-425 | Siemens NH-2-425 | 425 | [4800.0, 120.0, 7.0, 0.1, 0.004] | 0 | 0 | [850.0, 1500.0, 3050.0, 7500.0, 16500.0] | 0 | 0
Siemens NH-2-630 | Siemens NH-2-630 | 630 | [4800.0, 120.0, 7.0, 0.1, 0.004] | 0 | 0 | [1200.0, 2000.0, 4800.0, 12000.0, 26000.0] | 0 | 0

## dtypes
| element | column | dtype
0 | bus | name | object
1 | bus | vn_kv | float64
2 | bus | type | object
3 | bus | zone | object
4 | bus | in_service | bool
5 | load | name | object
6 | load | bus | uint32
7 | load | p_mw | float64
8 | load | q_mvar | float64
9 | load | const_z_percent | float64
10 | load | const_i_percent | float64
11 | load | sn_mva | float64
12 | load | scaling | float64
13 | load | in_service | bool
14 | load | type | object
15 | ext_grid | name | object
16 | ext_grid | bus | uint32
17 | ext_grid | vm_pu | float64
18 | ext_grid | va_degree | float64
19 | ext_grid | slack_weight | float64
20 | ext_grid | in_service | bool
21 | line | name | object
22 | line | std_type | object
23 | line | from_bus | uint32
24 | line | to_bus | uint32
25 | line | length_km | float64
26 | line | r_ohm_per_km | float64
27 | line | x_ohm_per_km | float64
28 | line | c_nf_per_km | float64
29 | line | g_us_per_km | float64
30 | line | max_i_ka | float64
31 | line | df | float64
32 | line | parallel | uint32
33 | line | type | object
34 | line | in_service | bool
35 | trafo | name | object
36 | trafo | std_type | object
37 | trafo | hv_bus | uint32
38 | trafo | lv_bus | uint32
39 | trafo | sn_mva | float64
40 | trafo | vn_hv_kv | float64
41 | trafo | vn_lv_kv | float64
42 | trafo | vk_percent | float64
43 | trafo | vkr_percent | float64
44 | trafo | pfe_kw | float64
45 | trafo | i0_percent | float64
46 | trafo | shift_degree | float64
47 | trafo | tap_side | object
48 | trafo | tap_neutral | int32
49 | trafo | tap_min | int32
50 | trafo | tap_max | int32
51 | trafo | tap_step_percent | float64
52 | trafo | tap_step_degree | float64
53 | trafo | tap_pos | int32
54 | trafo | tap_phase_shifter | bool
55 | trafo | parallel | uint32
56 | trafo | df | float64
57 | trafo | in_service | bool
58 | line_geodata | coords | object
59 | bus_geodata | x | float64
60 | bus_geodata | y | float64
61 | bus_geodata | coords | object

## parameters
| version | format_version | converged | OPF_converged | name | f_hz | sn_mva
0 | 2.14.6 | 2.14.0 | FALSE | FALSE |  | 50 | 1