## bus
| name | vn_kv | type | zone | in_service
0 | bus_LV_96-2_0_3_node_0 | 0.4 | n |  | TRUE
1 | bus_LV_96-2_0_3_node_1 | 0.4 | n |  | TRUE
2 | bus_LV_96-2_0_3_node_2 | 0.4 | n |  | TRUE
3 | bus_LV_96-2_0_3_node_4 | 0.4 | n |  | TRUE
4 | bus_LV_96-2_0_3_node_6 | 0.4 | n |  | TRUE
5 | bus_LV_96-2_0_3_node_7 | 0.4 | n |  | TRUE
6 | bus_LV_96-2_0_3_node_84 | 0.4 | n |  | TRUE
7 | bus_LV_96-2_0_3_node_82 | 0.4 | n |  | TRUE
8 | bus_LV_96-2_0_3_node_80 | 0.4 | n |  | TRUE
9 | bus_LV_96-2_0_3_node_8 | 0.4 | n |  | TRUE
10 | bus_LV_96-2_0_3_node_9 | 0.4 | n |  | TRUE
11 | bus_LV_96-2_0_3_node_12 | 0.4 | n |  | TRUE
12 | bus_LV_96-2_0_3_node_13 | 0.4 | n |  | TRUE
13 | bus_LV_96-2_0_3_node_11 | 0.4 | n |  | TRUE
14 | bus_LV_96-2_0_3_node_23 | 0.4 | n |  | TRUE
15 | bus_LV_96-2_0_3_node_21 | 0.4 | n |  | TRUE
16 | bus_LV_96-2_0_3_node_16 | 0.4 | n |  | TRUE
17 | bus_LV_96-2_0_3_node_14 | 0.4 | n |  | TRUE
18 | bus_LV_96-2_0_3_node_20 | 0.4 | n |  | TRUE
19 | bus_LV_96-2_0_3_node_27 | 0.4 | n |  | TRUE
20 | bus_LV_96-2_0_3_node_24 | 0.4 | n |  | TRUE
21 | bus_LV_96-2_0_3_node_22 | 0.4 | n |  | TRUE
22 | bus_LV_96-2_0_3_node_40 | 0.4 | n |  | TRUE
23 | bus_LV_96-2_0_3_node_44 | 0.4 | n |  | TRUE
24 | bus_LV_96-2_0_3_node_45 | 0.4 | n |  | TRUE
25 | bus_LV_96-2_0_3_node_19 | 0.4 | n |  | TRUE
26 | bus_LV_96-2_0_3_node_67 | 0.4 | n |  | TRUE
27 | bus_LV_96-2_0_3_node_17 | 0.4 | n |  | TRUE
28 | bus_LV_96-2_0_3_node_15 | 0.4 | n |  | TRUE
29 | bus_LV_96-2_0_3_node_18 | 0.4 | n |  | TRUE
30 | bus_LV_96-2_0_3_node_68 | 0.4 | n |  | TRUE
31 | bus_LV_96-2_0_3_node_39 | 0.4 | n |  | TRUE
32 | bus_LV_96-2_0_3_node_43 | 0.4 | n |  | TRUE
33 | bus_LV_96-2_0_3_node_85 | 0.4 | n |  | TRUE
34 | bus_LV_96-2_0_3_node_26 | 0.4 | n |  | TRUE
35 | bus_LV_96-2_0_3_node_25 | 0.4 | n |  | TRUE
36 | bus_LV_96-2_0_3_node_28 | 0.4 | n |  | TRUE
37 | bus_LV_96-2_0_3_node_30 | 0.4 | n |  | TRUE
38 | bus_LV_96-2_0_3_node_32 | 0.4 | n |  | TRUE
39 | bus_LV_96-2_0_3_node_29 | 0.4 | n |  | TRUE
40 | bus_LV_96-2_0_3_node_66 | 0.4 | n |  | TRUE
41 | bus_LV_96-2_0_3_node_35 | 0.4 | n |  | TRUE
42 | bus_LV_96-2_0_3_node_64 | 0.4 | n |  | TRUE
43 | bus_LV_96-2_0_3_node_63 | 0.4 | n |  | TRUE
44 | bus_LV_96-2_0_3_node_36 | 0.4 | n |  | TRUE
45 | bus_LV_96-2_0_3_node_71 | 0.4 | n |  | TRUE
46 | bus_LV_96-2_0_3_node_72 | 0.4 | n |  | TRUE
47 | bus_LV_96-2_0_3_node_69 | 0.4 | n |  | TRUE
48 | bus_LV_96-2_0_3_node_37 | 0.4 | n |  | TRUE
49 | bus_LV_96-2_0_3_node_76 | 0.4 | n |  | TRUE
50 | bus_LV_96-2_0_3_node_38 | 0.4 | n |  | TRUE
51 | bus_LV_96-2_0_3_node_73 | 0.4 | n |  | TRUE
52 | bus_LV_96-2_0_3_node_65 | 0.4 | n |  | TRUE
53 | bus_LV_96-2_0_3_node_60 | 0.4 | n |  | TRUE
54 | bus_LV_96-2_0_3_node_78 | 0.4 | n |  | TRUE
55 | bus_LV_96-2_0_3_node_77 | 0.4 | n |  | TRUE
56 | bus_LV_96-2_0_3_node_74 | 0.4 | n |  | TRUE
57 | bus_LV_96-2_0_3_node_41 | 0.4 | n |  | TRUE
58 | bus_LV_96-2_0_3_node_42 | 0.4 | n |  | TRUE
59 | bus_LV_96-2_0_3_node_47 | 0.4 | n |  | TRUE
60 | bus_LV_96-2_0_3_node_48 | 0.4 | n |  | TRUE
61 | bus_LV_96-2_0_3_node_57 | 0.4 | n |  | TRUE
62 | bus_LV_96-2_0_3_node_49 | 0.4 | n |  | TRUE
63 | bus_LV_96-2_0_3_node_56 | 0.4 | n |  | TRUE
64 | bus_LV_96-2_0_3_node_50 | 0.4 | n |  | TRUE
65 | bus_LV_96-2_0_3_node_51 | 0.4 | n |  | TRUE
66 | bus_LV_96-2_0_3_node_52 | 0.4 | n |  | TRUE
67 | bus_LV_96-2_0_3_node_53 | 0.4 | n |  | TRUE
68 | bus_LV_96-2_0_3_node_54 | 0.4 | n |  | TRUE
69 | bus_LV_96-2_0_3_node_55 | 0.4 | n |  | TRUE
70 | bus_LV_96-2_0_3_node_61 | 0.4 | n |  | TRUE
71 | bus_LV_96-2_0_3_node_62 | 0.4 | n |  | TRUE
72 | bus_LV_96-2_0_3_node_58 | 0.4 | n |  | TRUE
73 | bus_LV_96-2_0_3_node_59 | 0.4 | n |  | TRUE
74 | bus_LV_96-2_0_3_node_75 | 0.4 | n |  | TRUE
75 | bus_LV_96-2_0_3_node_83 | 0.4 | n |  | TRUE
76 | bus_LV_96-2_0_3_node_81 | 0.4 | n |  | TRUE
77 | bus_LV_96-2_0_3_node_79 | 0.4 | n |  | TRUE
78 | bus_MV_524_0_node_74 | 20 | n |  | TRUE

## load
| name | bus | p_mw | q_mvar | const_z_percent | const_i_percent | sn_mva | scaling | in_service | type
0 | LV_96-2_0_3_load_0 | 0 | 0.00071267 | 0.00017861 | 0 | 0 |  | 1 | TRUE | wye
1 | LV_96-2_0_3_load_1 | 1 | 0.00025556 | 6.4049e-05 | 0 | 0 |  | 1 | TRUE | wye
2 | LV_96-2_0_3_load_2 | 2 | 0.00016361 | 4.1003e-05 | 0 | 0 |  | 1 | TRUE | wye
3 | LV_96-2_0_3_load_6 | 4 | 0.00020134 | 5.046e-05 | 0 | 0 |  | 1 | TRUE | wye
4 | LV_96-2_0_3_load_84 | 6 | 0.00075425 | 0.00018903 | 0 | 0 |  | 1 | TRUE | wye
5 | LV_96-2_0_3_load_82 | 7 | 0.0020997 | 0.00052624 | 0 | 0 |  | 1 | TRUE | wye
6 | LV_96-2_0_3_load_8 | 9 | 0.0021707 | 0.00054404 | 0 | 0 |  | 1 | TRUE | wye
7 | LV_96-2_0_3_load_21 | 15 | 0.0004473 | 0.0001121 | 0 | 0 |  | 1 | TRUE | wye
8 | LV_96-2_0_3_load_16 | 16 | 0.0013271 | 0.0003326 | 0 | 0 |  | 1 | TRUE | wye
9 | LV_96-2_0_3_load_14 | 17 | 0.00085868 | 0.00021521 | 0 | 0 |  | 1 | TRUE | wye
10 | LV_96-2_0_3_load_20 | 18 | 0.00083039 | 0.00020812 | 0 | 0 |  | 1 | TRUE | wye
11 | LV_96-2_0_3_load_27 | 19 | 0.0011529 | 0.00028896 | 0 | 0 |  | 1 | TRUE | wye
12 | LV_96-2_0_3_load_24 | 20 | 0.0011353 | 0.00028453 | 0 | 0 |  | 1 | TRUE | wye
13 | LV_96-2_0_3_load_40 | 22 | 0.020565 | 0.005154 | 0 | 0 |  | 1 | TRUE | wye
14 | LV_96-2_0_3_load_67 | 26 | 0.00027738 | 6.9517e-05 | 0 | 0 |  | 1 | TRUE | wye
15 | LV_96-2_0_3_load_15 | 28 | 0.0023402 | 0.00058652 | 0 | 0 |  | 1 | TRUE | wye
16 | LV_96-2_0_3_load_18 | 29 | 0.0013657 | 0.00034228 | 0 | 0 |  | 1 | TRUE | wye
17 | LV_96-2_0_3_load_68 | 30 | 0.00051207 | 0.00012834 | 0 | 0 |  | 1 | TRUE | wye
18 | LV_96-2_0_3_load_39 | 31 | 0.01627 | 0.0040777 | 0 | 0 |  | 1 | TRUE | wye
19 | LV_96-2_0_3_load_43 | 32 | 0.0076695 | 0.0019222 | 0 | 0 |  | 1 | TRUE | wye
20 | LV_96-2_0_3_load_85 | 33 | 0.002796 | 0.00070073 | 0 | 0 |  | 1 | TRUE | wye
21 | LV_96-2_0_3_load_25 | 35 | 0.00033657 | 8.4353e-05 | 0 | 0 |  | 1 | TRUE | wye
22 | LV_96-2_0_3_load_28 | 36 | 0.0013835 | 0.00034675 | 0 | 0 |  | 1 | TRUE | wye
23 | LV_96-2_0_3_load_32 | 38 | 0.00020468 | 5.1298e-05 | 0 | 0 |  | 1 | TRUE | wye
24 | LV_96-2_0_3_load_29 | 39 | 0.0002188 | 5.4837e-05 | 0 | 0 |  | 1 | TRUE | wye
25 | LV_96-2_0_3_load_66 | 40 | 0.00035308 | 8.8489e-05 | 0 | 0 |  | 1 | TRUE | wye
26 | LV_96-2_0_3_load_64 | 42 | 0.0015693 | 0.00039331 | 0 | 0 |  | 1 | TRUE | wye
27 | LV_96-2_0_3_load_63 | 43 | 0.0083625 | 0.0020958 | 0 | 0 |  | 1 | TRUE | wye
28 | LV_96-2_0_3_load_72 | 46 | 0.0010617 | 0.00026608 | 0 | 0 |  | 1 | TRUE | wye
29 | LV_96-2_0_3_load_69 | 47 | 0.003276 | 0.00082104 | 0 | 0 |  | 1 | TRUE | wye
30 | LV_96-2_0_3_load_76 | 49 | 0.0013257 | 0.00033224 | 0 | 0 |  | 1 | TRUE | wye
31 | LV_96-2_0_3_load_73 | 51 | 0.004727 | 0.0011847 | 0 | 0 |  | 1 | TRUE | wye
32 | LV_96-2_0_3_load_60 | 53 | 0.0059821 | 0.0014993 | 0 | 0 |  | 1 | TRUE | wye
33 | LV_96-2_0_3_load_78 | 54 | 0.0001998 | 5.0076e-05 | 0 | 0 |  | 1 | TRUE | wye
34 | LV_96-2_0_3_load_77 | 55 | 0.0041112 | 0.0010304 | 0 | 0 |  | 1 | TRUE | wye
35 | LV_96-2_0_3_load_74 | 56 | 0.00664 | 0.0016641 | 0 | 0 |  | 1 | TRUE | wye
36 | LV_96-2_0_3_load_41 | 57 | 0.024783 | 0.0062112 | 0 | 0 |  | 1 | TRUE | wye
37 | LV_96-2_0_3_load_48 | 60 | 0.0060055 | 0.0015051 | 0 | 0 |  | 1 | TRUE | wye
38 | LV_96-2_0_3_load_57 | 61 | 0.015419 | 0.0038645 | 0 | 0 |  | 1 | TRUE | wye
39 | LV_96-2_0_3_load_49 | 62 | 0.0078307 | 0.0019626 | 0 | 0 |  | 1 | TRUE | wye
40 | LV_96-2_0_3_load_56 | 63 | 0.024746 | 0.0062019 | 0 | 0 |  | 1 | TRUE | wye
41 | LV_96-2_0_3_load_50 | 64 | 0.0031825 | 0.00079762 | 0 | 0 |  | 1 | TRUE | wye
42 | LV_96-2_0_3_load_51 | 65 | 0.025327 | 0.0063477 | 0 | 0 |  | 1 | TRUE | wye
43 | LV_96-2_0_3_load_52 | 66 | 0.00042653 | 0.0001069 | 0 | 0 |  | 1 | TRUE | wye
44 | LV_96-2_0_3_load_53 | 67 | 0.020265 | 0.0050788 | 0 | 0 |  | 1 | TRUE | wye
45 | LV_96-2_0_3_load_61 | 70 | 0.00065208 | 0.00016343 | 0 | 0 |  | 1 | TRUE | wye
46 | LV_96-2_0_3_load_62 | 71 | 0.00017441 | 4.3712e-05 | 0 | 0 |  | 1 | TRUE | wye
47 | LV_96-2_0_3_load_58 | 72 | 0.010176 | 0.0025503 | 0 | 0 |  | 1 | TRUE | wye
48 | LV_96-2_0_3_load_59 | 73 | 0.0019792 | 0.00049604 | 0 | 0 |  | 1 | TRUE | wye
49 | LV_96-2_0_3_load_75 | 74 | 0.012622 | 0.0031635 | 0 | 0 |  | 1 | TRUE | wye
50 | LV_96-2_0_3_load_83 | 75 | 0.0037413 | 0.00093765 | 0 | 0 |  | 1 | TRUE | wye
51 | LV_96-2_0_3_load_81 | 76 | 0.00060379 | 0.00015132 | 0 | 0 |  | 1 | TRUE | wye
52 | LV_96-2_0_3_load_79 | 77 | 0.0022704 | 0.00056902 | 0 | 0 |  | 1 | TRUE | wye

## ext_grid
| name | bus | vm_pu | va_degree | slack_weight | in_service
0 |  | 73 | 1 | 0 | 1 | TRUE

## line
| name | std_type | from_bus | to_bus | length_km | r_ohm_per_km | x_ohm_per_km | c_nf_per_km | g_us_per_km | max_i_ka | df | parallel | type | in_service
0 | LV_96-2_0_3_line_0 |  | 0 | 1 | 0.047215 | 0.125 | 0.08 | 261 | 0 | 0.364 | 1 | 1 | cs | TRUE
1 | LV_96-2_0_3_line_1 |  | 0 | 2 | 0.0060917 | 0.125 | 0.08 | 261 | 0 | 0.364 | 1 | 1 | cs | TRUE
2 | LV_96-2_0_3_line_2 |  | 2 | 3 | 0.13263 | 0.125 | 0.08 | 261 | 0 | 0.364 | 1 | 1 | cs | TRUE
3 | LV_96-2_0_3_line_3 |  | 3 | 4 | 0.1388 | 0.125 | 0.08 | 261 | 0 | 0.364 | 1 | 1 | cs | TRUE
4 | LV_96-2_0_3_line_4 |  | 3 | 5 | 0.18543 | 0.125 | 0.08 | 261 | 0 | 0.364 | 1 | 1 | cs | TRUE
5 | LV_96-2_0_3_line_5 |  | 5 | 6 | 0.097877 | 0.125 | 0.08 | 261 | 0 | 0.364 | 1 | 1 | cs | TRUE
6 | LV_96-2_0_3_line_6 |  | 5 | 7 | 0.074897 | 0.125 | 0.08 | 261 | 0 | 0.364 | 1 | 1 | cs | TRUE
7 | LV_96-2_0_3_line_7 |  | 7 | 8 | 0.10632 | 0.125 | 0.08 | 261 | 0 | 0.364 | 1 | 1 | cs | TRUE
8 | LV_96-2_0_3_line_8 |  | 8 | 76 | 0.071497 | 0.125 | 0.08 | 261 | 0 | 0.364 | 1 | 1 | cs | TRUE
9 | LV_96-2_0_3_line_9 |  | 8 | 77 | 0.13807 | 0.125 | 0.08 | 261 | 0 | 0.364 | 1 | 1 | cs | TRUE
10 | LV_96-2_0_3_line_10 |  | 9 | 10 | 0.042758 | 0.125 | 0.08 | 261 | 0 | 0.364 | 1 | 1 | cs | TRUE
11 | LV_96-2_0_3_line_11 |  | 10 | 11 | 0.22675 | 0.125 | 0.08 | 261 | 0 | 0.364 | 1 | 1 | cs | TRUE
12 | LV_96-2_0_3_line_12 |  | 10 | 12 | 0.09919 | 0.125 | 0.08 | 261 | 0 | 0.364 | 1 | 1 | cs | TRUE
13 | LV_96-2_0_3_line_13 |  | 11 | 15 | 0.18848 | 0.125 | 0.08 | 261 | 0 | 0.364 | 1 | 1 | cs | TRUE
14 | LV_96-2_0_3_line_14 |  | 12 | 16 | 0.022351 | 0.125 | 0.08 | 261 | 0 | 0.364 | 1 | 1 | cs | TRUE
15 | LV_96-2_0_3_line_15 |  | 13 | 14 | 0.024631 | 0.125 | 0.08 | 261 | 0 | 0.364 | 1 | 1 | cs | TRUE
16 | LV_96-2_0_3_line_16 |  | 13 | 15 | 0.02672 | 0.125 | 0.08 | 261 | 0 | 0.364 | 1 | 1 | cs | TRUE
17 | LV_96-2_0_3_line_17 |  | 14 | 19 | 0.017555 | 0.125 | 0.08 | 261 | 0 | 0.364 | 1 | 1 | cs | TRUE
18 | LV_96-2_0_3_line_18 |  | 14 | 20 | 0.013201 | 0.125 | 0.08 | 261 | 0 | 0.364 | 1 | 1 | cs | TRUE
19 | LV_96-2_0_3_line_19 |  | 16 | 28 | 0.0037064 | 0.125 | 0.08 | 261 | 0 | 0.364 | 1 | 1 | cs | TRUE
20 | LV_96-2_0_3_line_20 |  | 17 | 18 | 0.0086073 | 0.125 | 0.08 | 261 | 0 | 0.364 | 1 | 1 | cs | TRUE
21 | LV_96-2_0_3_line_21 |  | 18 | 29 | 0.043494 | 0.125 | 0.08 | 261 | 0 | 0.364 | 1 | 1 | cs | TRUE
22 | LV_96-2_0_3_line_22 |  | 19 | 34 | 0.045033 | 0.125 | 0.08 | 261 | 0 | 0.364 | 1 | 1 | cs | TRUE
23 | LV_96-2_0_3_line_23 |  | 20 | 35 | 0.02267 | 0.125 | 0.08 | 261 | 0 | 0.364 | 1 | 1 | cs | TRUE
24 | LV_96-2_0_3_line_24 |  | 21 | 22 | 0.026899 | 0.125 | 0.08 | 261 | 0 | 0.364 | 1 | 1 | cs | TRUE
25 | LV_96-2_0_3_line_25 |  | 21 | 23 | 0.026885 | 0.125 | 0.08 | 261 | 0 | 0.364 | 1 | 1 | cs | TRUE
26 | LV_96-2_0_3_line_26 |  | 21 | 24 | 0.072917 | 0.125 | 0.08 | 261 | 0 | 0.364 | 1 | 1 | cs | TRUE
27 | LV_96-2_0_3_line_27 |  | 22 | 31 | 0.01647 | 0.125 | 0.08 | 261 | 0 | 0.364 | 1 | 1 | cs | TRUE
28 | LV_96-2_0_3_line_28 |  | 23 | 32 | 0.018816 | 0.125 | 0.08 | 261 | 0 | 0.364 | 1 | 1 | cs | TRUE
29 | LV_96-2_0_3_line_29 |  | 24 | 33 | 0.0017532 | 0.125 | 0.08 | 261 | 0 | 0.364 | 1 | 1 | cs | TRUE
30 | LV_96-2_0_3_line_30 |  | 25 | 26 | 0.010354 | 0.125 | 0.08 | 261 | 0 | 0.364 | 1 | 1 | cs | TRUE
31 | LV_96-2_0_3_line_31 |  | 25 | 27 | 0.11603 | 0.125 | 0.08 | 261 | 0 | 0.364 | 1 | 1 | cs | TRUE
32 | LV_96-2_0_3_line_32 |  | 26 | 30 | 0.046308 | 0.125 | 0.08 | 261 | 0 | 0.364 | 1 | 1 | cs | TRUE
33 | LV_96-2_0_3_line_33 |  | 27 | 29 | 0.01767 | 0.125 | 0.08 | 261 | 0 | 0.364 | 1 | 1 | cs | TRUE
34 | LV_96-2_0_3_line_34 |  | 27 | 28 | 0.010134 | 0.125 | 0.08 | 261 | 0 | 0.364 | 1 | 1 | cs | TRUE
35 | LV_96-2_0_3_line_35 |  | 31 | 57 | 0.032776 | 0.125 | 0.08 | 261 | 0 | 0.364 | 1 | 1 | cs | TRUE
36 | LV_96-2_0_3_line_36 |  | 32 | 58 | 0.022507 | 0.125 | 0.08 | 261 | 0 | 0.364 | 1 | 1 | cs | TRUE
37 | LV_96-2_0_3_line_37 |  | 34 | 36 | 0.011346 | 0.125 | 0.08 | 261 | 0 | 0.364 | 1 | 1 | cs | TRUE
38 | LV_96-2_0_3_line_38 |  | 36 | 37 | 0.0012584 | 0.125 | 0.08 | 261 | 0 | 0.364 | 1 | 1 | cs | TRUE
39 | LV_96-2_0_3_line_39 |  | 37 | 38 | 0.094452 | 0.125 | 0.08 | 261 | 0 | 0.364 | 1 | 1 | cs | TRUE
40 | LV_96-2_0_3_line_40 |  | 37 | 39 | 0.032231 | 0.125 | 0.08 | 261 | 0 | 0.364 | 1 | 1 | cs | TRUE
41 | LV_96-2_0_3_line_41 |  | 38 | 40 | 0.01011 | 0.125 | 0.08 | 261 | 0 | 0.364 | 1 | 1 | cs | TRUE
42 | LV_96-2_0_3_line_42 |  | 40 | 52 | 0.0025492 | 0.125 | 0.08 | 261 | 0 | 0.364 | 1 | 1 | cs | TRUE
43 | LV_96-2_0_3_line_43 |  | 41 | 42 | 0.1138 | 0.125 | 0.08 | 261 | 0 | 0.364 | 1 | 1 | cs | TRUE
44 | LV_96-2_0_3_line_44 |  | 41 | 43 | 0.050995 | 0.125 | 0.08 | 261 | 0 | 0.364 | 1 | 1 | cs | TRUE
45 | LV_96-2_0_3_line_45 |  | 42 | 50 | 0.076429 | 0.125 | 0.08 | 261 | 0 | 0.364 | 1 | 1 | cs | TRUE
46 | LV_96-2_0_3_line_46 |  | 43 | 53 | 0.0062739 | 0.125 | 0.08 | 261 | 0 | 0.364 | 1 | 1 | cs | TRUE
47 | LV_96-2_0_3_line_47 |  | 44 | 45 | 0.008222 | 0.125 | 0.08 | 261 | 0 | 0.364 | 1 | 1 | cs | TRUE
48 | LV_96-2_0_3_line_48 |  | 44 | 46 | 0.040517 | 0.125 | 0.08 | 261 | 0 | 0.364 | 1 | 1 | cs | TRUE
49 | LV_96-2_0_3_line_49 |  | 44 | 47 | 0.021912 | 0.125 | 0.08 | 261 | 0 | 0.364 | 1 | 1 | cs | TRUE
50 | LV_96-2_0_3_line_50 |  | 45 | 54 | 0.10645 | 0.125 | 0.08 | 261 | 0 | 0.364 | 1 | 1 | cs | TRUE
51 | LV_96-2_0_3_line_51 |  | 48 | 49 | 0.086358 | 0.125 | 0.08 | 261 | 0 | 0.364 | 1 | 1 | cs | TRUE
52 | LV_96-2_0_3_line_52 |  | 48 | 50 | 0.21423 | 0.125 | 0.08 | 261 | 0 | 0.364 | 1 | 1 | cs | TRUE
53 | LV_96-2_0_3_line_53 |  | 48 | 51 | 0.034281 | 0.125 | 0.08 | 261 | 0 | 0.364 | 1 | 1 | cs | TRUE
54 | LV_96-2_0_3_line_54 |  | 49 | 55 | 0.054786 | 0.125 | 0.08 | 261 | 0 | 0.364 | 1 | 1 | cs | TRUE
55 | LV_96-2_0_3_line_55 |  | 51 | 56 | 0.0019849 | 0.125 | 0.08 | 261 | 0 | 0.364 | 1 | 1 | cs | TRUE
56 | LV_96-2_0_3_line_56 |  | 52 | 70 | 0.012883 | 0.125 | 0.08 | 261 | 0 | 0.364 | 1 | 1 | cs | TRUE
57 | LV_96-2_0_3_line_57 |  | 53 | 73 | 0.013162 | 0.125 | 0.08 | 261 | 0 | 0.364 | 1 | 1 | cs | TRUE
58 | LV_96-2_0_3_line_58 |  | 54 | 55 | 0.014382 | 0.125 | 0.08 | 261 | 0 | 0.364 | 1 | 1 | cs | TRUE
59 | LV_96-2_0_3_line_59 |  | 56 | 74 | 0.0025241 | 0.125 | 0.08 | 261 | 0 | 0.364 | 1 | 1 | cs | TRUE
60 | LV_96-2_0_3_line_60 |  | 58 | 59 | 0.003777 | 0.125 | 0.08 | 261 | 0 | 0.364 | 1 | 1 | cs | TRUE
61 | LV_96-2_0_3_line_61 |  | 58 | 60 | 0.01375 | 0.125 | 0.08 | 261 | 0 | 0.364 | 1 | 1 | cs | TRUE
62 | LV_96-2_0_3_line_62 |  | 59 | 61 | 0.011343 | 0.125 | 0.08 | 261 | 0 | 0.364 | 1 | 1 | cs | TRUE
63 | LV_96-2_0_3_line_63 |  | 60 | 62 | 0.011985 | 0.125 | 0.08 | 261 | 0 | 0.364 | 1 | 1 | cs | TRUE
64 | LV_96-2_0_3_line_64 |  | 61 | 63 | 0.011256 | 0.125 | 0.08 | 261 | 0 | 0.364 | 1 | 1 | cs | TRUE
65 | LV_96-2_0_3_line_65 |  | 62 | 64 | 0.016135 | 0.125 | 0.08 | 261 | 0 | 0.364 | 1 | 1 | cs | TRUE
66 | LV_96-2_0_3_line_66 |  | 63 | 69 | 0.020691 | 0.125 | 0.08 | 261 | 0 | 0.364 | 1 | 1 | cs | TRUE
67 | LV_96-2_0_3_line_67 |  | 65 | 66 | 0.021006 | 0.125 | 0.08 | 261 | 0 | 0.364 | 1 | 1 | cs | TRUE
68 | LV_96-2_0_3_line_68 |  | 65 | 67 | 0.0083811 | 0.125 | 0.08 | 261 | 0 | 0.364 | 1 | 1 | cs | TRUE
69 | LV_96-2_0_3_line_69 |  | 66 | 68 | 0.030518 | 0.125 | 0.08 | 261 | 0 | 0.364 | 1 | 1 | cs | TRUE
70 | LV_96-2_0_3_line_70 |  | 67 | 69 | 0.018417 | 0.125 | 0.08 | 261 | 0 | 0.364 | 1 | 1 | cs | TRUE
71 | LV_96-2_0_3_line_71 |  | 68 | 70 | 0.015317 | 0.125 | 0.08 | 261 | 0 | 0.364 | 1 | 1 | cs | TRUE
72 | LV_96-2_0_3_line_72 |  | 68 | 71 | 0.026504 | 0.125 | 0.08 | 261 | 0 | 0.364 | 1 | 1 | cs | TRUE
73 | LV_96-2_0_3_line_73 |  | 69 | 72 | 0.015608 | 0.125 | 0.08 | 261 | 0 | 0.364 | 1 | 2 | cs | TRUE
74 | LV_96-2_0_3_line_74 |  | 72 | 73 | 0.023813 | 0.125 | 0.08 | 261 | 0 | 0.364 | 1 | 2 | cs | TRUE
75 | LV_96-2_0_3_line_75 |  | 74 | 75 | 0.027032 | 0.125 | 0.08 | 261 | 0 | 0.364 | 1 | 1 | cs | TRUE
76 | LV_96-2_0_3_line_76 |  | 75 | 76 | 0.029617 | 0.125 | 0.08 | 261 | 0 | 0.364 | 1 | 1 | cs | TRUE

## trafo
| name | std_type | hv_bus | lv_bus | sn_mva | vn_hv_kv | vn_lv_kv | vk_percent | vkr_percent | pfe_kw | i0_percent | shift_degree | tap_side | tap_neutral | tap_min | tap_max | tap_step_percent | tap_step_degree | tap_pos | tap_phase_shifter | parallel | df | in_service
0 | LV_96-2_0_3_trafo_59 | 0.63 MVA 20/0.4 kV | 78 | 73 | 0.63 | 20 | 0.4 | 6 | 1.206 | 1.65 | 0.2619 | 150 | hv | 0 | -2 | 2 | 2.5 | 0 | 0 | FALSE | 1 | 1 | TRUE

## line_geodata
| x0 | y0 | x1 | y1 | x2 | y2 | x3 | y3 | x4 | y4 | x5 | y5 | x6 | y6 | x7 | y7 | x8 | y8 | x9 | y9 | x10 | y10 | x11 | y11 | x12 | y12 | x13 | y13 | x14 | y14 | x15 | y15
0 | 2678518.2063 | 1252975.0857 | 2678531.9316 | 1252957.7636 | 2678540.3201 | 1252942.0632 | 2678542.5124 | 1252935.0863
1 | 2678518.2063 | 1252975.0857 | 2678514.4232 | 1252979.8603
2 | 2678429.0671 | 1253080.8035 | 2678443.1468 | 1253068.9589 | 2678504.3934 | 1252993.1583 | 2678509.8591 | 1252984.4576 | 2678512.7675 | 1252981.9498 | 2678514.4232 | 1252979.8603
3 | 2678563.8747 | 1253052.2238 | 2678543.5223 | 1253052.2317 | 2678523.6177 | 1253057.1716 | 2678488.6545 | 1253068.0942 | 2678458.5968 | 1253078.9931 | 2678435.9165 | 1253081.5614 | 2678429.0671 | 1253080.8035
4 | 2678429.0671 | 1253080.8035 | 2678411.2982 | 1253094.2895 | 2678372.8918 | 1253122.5134 | 2678351.8772 | 1253141.216 | 2678335.7625 | 1253158.6047 | 2678324.0702 | 1253175.9741 | 2678311.6058 | 1253198.6595 | 2678306.8843 | 1253215.0315
5 | 2678306.8843 | 1253215.0315 | 2678337.8705 | 1253307.8741
6 | 2678306.8843 | 1253215.0315 | 2678376.017 | 1253186.2175
7 | 2678474.1534 | 1253145.315 | 2678376.017 | 1253186.2175
8 | 2678474.1534 | 1253145.315 | 2678490.9059 | 1253193.695 | 2678497.7991 | 1253212.7874
9 | 2678474.1534 | 1253145.315 | 2678605.7178 | 1253103.4198
10 | 2678771.9999 | 1254039.0762 | 2678773.324 | 1254032.5556 | 2678790.5225 | 1254015.8607 | 2678798.7305 | 1254006.922
11 | 2678608.2276 | 1253920.3458 | 2678626.4019 | 1253948.8971 | 2678639.9254 | 1253989.0287 | 2678649.0814 | 1253998.3905 | 2678657.3453 | 1254001.6471 | 2678682.7322 | 1254009.1899 | 2678711.7926 | 1254018.505 | 2678749.0008 | 1254030.1415 | 2678756.879 | 1254038.5636 | 2678763.7501 | 1254046.1162 | 2678771.9999 | 1254039.0762
12 | 2678771.9999 | 1254039.0762 | 2678763.7501 | 1254046.1162 | 2678776.4537 | 1254062.7197 | 2678807.0927 | 1254045.8034 | 2678812.1812 | 1254044.4368 | 2678817.9351 | 1254044.0908 | 2678830.8963 | 1254043.6074 | 2678838.6662 | 1254040.3194
13 | 2678608.2276 | 1253920.3458 | 2678628.9056 | 1253900.7056 | 2678649.5309 | 1253882.21 | 2678695.97 | 1253851.1147 | 2678697.5801 | 1253848.6231 | 2678712.4972 | 1253817.9651 | 2678728.5451 | 1253790.8026 | 2678733.5596 | 1253784.8787
14 | 2678838.6662 | 1254040.3194 | 2678856.7345 | 1254027.1624
15 | 2678751.6199 | 1253765.1902 | 2678749.9815 | 1253754.4938 | 2678749.2679 | 1253749.7141 | 2678747.8163 | 1253740.8549
16 | 2678751.6199 | 1253765.1902 | 2678735.498 | 1253782.5889 | 2678733.5596 | 1253784.8787
17 | 2678747.8163 | 1253740.8549 | 2678752.6678 | 1253727.2537 | 2678753.7707 | 1253724.3407
18 | 2678747.8163 | 1253740.8549 | 2678739.0853 | 1253750.7556
19 | 2678859.7307 | 1254024.9806 | 2678856.7345 | 1254027.1624
20 | 2678918.5603 | 1253984.853 | 2678920.6344 | 1253980.9555 | 2678921.1275 | 1253976.7923
21 | 2678881.9883 | 1254008.3368 | 2678896.8994 | 1253997.7963 | 2678918.5603 | 1253984.853 | 2678918.5603 | 1253984.853
22 | 2678769.7159 | 1253682.2246 | 2678753.7707 | 1253724.3407
23 | 2678739.0853 | 1253750.7556 | 2678733.2299 | 1253757.3956 | 2678724.9735 | 1253760.9329 | 2678720.1832 | 1253760.2786
24 | 2678485.1244 | 1253657.6962 | 2678512.0758 | 1253658.9209
25 | 2678484.5751 | 1253630.8356 | 2678484.522 | 1253650.2049 | 2678485.1244 | 1253657.6962
26 | 2678421.2008 | 1253666.1115 | 2678432.9231 | 1253664.6545 | 2678457.4135 | 1253657.4178 | 2678484.522 | 1253650.2049 | 2678485.1244 | 1253657.6962
27 | 2678512.0758 | 1253658.9209 | 2678514.9168 | 1253675.1435
28 | 2678484.5751 | 1253630.8356 | 2678502.9323 | 1253626.7045
29 | 2678421.2008 | 1253666.1115 | 2678419.461 | 1253666.3286
30 | 2678952.6667 | 1254038.4029 | 2678962.958 | 1254039.5409
31 | 2678867.9228 | 1254019.0152 | 2678872.1866 | 1254024.0535 | 2678877.7306 | 1254030.3987 | 2678880.0512 | 1254034.0434 | 2678881.5324 | 1254039.5228 | 2678881.0235 | 1254044.3085 | 2678877.5416 | 1254053.0797 | 2678889.0624 | 1254051.4097 | 2678921.5776 | 1254043.2033 | 2678942.3489 | 1254038.6878 | 2678952.6667 | 1254038.4029
32 | 2678962.958 | 1254039.5409 | 2678993.6487 | 1254045.9437 | 2679008.512 | 1254047.6118
33 | 2678867.9228 | 1254019.0152 | 2678874.5746 | 1254013.5775 | 2678881.9883 | 1254008.3368
34 | 2678867.9228 | 1254019.0152 | 2678859.7307 | 1254024.9806
35 | 2678533.8312 | 1253691.7781 | 2678517.8064 | 1253691.6433 | 2678514.9168 | 1253675.1435
36 | 2678524.8904 | 1253621.7631 | 2678502.9323 | 1253626.7045
37 | 2678769.7159 | 1253682.2246 | 2678773.4921 | 1253671.5249
38 | 2678773.9109 | 1253670.3382 | 2678773.4921 | 1253671.5249
39 | 2678773.9109 | 1253670.3382 | 2678745.5805 | 1253661.6107 | 2678707.6811 | 1253652.4113 | 2678690.9369 | 1253645.0835 | 2678684.4962 | 1253641.1824
40 | 2678773.9109 | 1253670.3382 | 2678791.9878 | 1253643.6537
41 | 2678684.4962 | 1253641.1824 | 2678675.8488 | 1253635.9448
42 | 2678673.6684 | 1253634.6241 | 2678675.8488 | 1253635.9448
43 | 2678638.5698 | 1253528.1568 | 2678614.2171 | 1253498.2559 | 2678616.5167 | 1253485.8883 | 2678600.7698 | 1253465.353 | 2678582.3726 | 1253463.6967 | 2678569.6392 | 1253463.9836 | 2678564.1167 | 1253464.6949
44 | 2678638.5698 | 1253528.1568 | 2678622.9075 | 1253542.1705 | 2678600.7395 | 1253562.3525
45 | 2678492.402 | 1253489.5232 | 2678503.5739 | 1253485.2125 | 2678535.2766 | 1253471.8894 | 2678555.3354 | 1253468.3082 | 2678560.5612 | 1253465.1529 | 2678564.1167 | 1253464.6949
46 | 2678600.7395 | 1253562.3525 | 2678596.1002 | 1253566.5761
47 | 2678783.3889 | 1253231.9385 | 2678781.0792 | 1253224.0463
48 | 2678783.3889 | 1253231.9385 | 2678795.3951 | 1253270.6354
49 | 2678783.3889 | 1253231.9385 | 2678786.763 | 1253230.1598 | 2678804.0442 | 1253224.786
50 | 2678781.0792 | 1253224.0463 | 2678761.8684 | 1253230.1733 | 2678679.4503 | 1253255.7135
51 | 2678530.8931 | 1253301.7494 | 2678613.3816 | 1253276.1874
52 | 2678492.402 | 1253489.5232 | 2678489.7026 | 1253480.8366 | 2678487.0042 | 1253465.8119 | 2678485.8688 | 1253452.9873 | 2678486.2365 | 1253443.4629 | 2678487.265 | 1253435.8931 | 2678491.1828 | 1253426.6715 | 2678495.9953 | 1253418.8295 | 2678505.5712 | 1253409.7051 | 2678534.9608 | 1253385.3432 | 2678542.9393 | 1253377.7544 | 2678544.734 | 1253366.4698 | 2678545.2261 | 1253353.2666 | 2678542.8289 | 1253340.5698 | 2678533.4521 | 1253311.9242 | 2678530.8931 | 1253301.7494
53 | 2678530.8931 | 1253301.7494 | 2678528.5357 | 1253289.4646 | 2678521.3138 | 1253268.9248
54 | 2678665.7127 | 1253259.9706 | 2678613.3816 | 1253276.1874
55 | 2678521.3138 | 1253268.9248 | 2678520.6553 | 1253267.0522
56 | 2678673.6684 | 1253634.6241 | 2678661.1048 | 1253631.7749
57 | 2678596.1002 | 1253566.5761 | 2678589.6825 | 1253572.4188 | 2678587.0597 | 1253576.054
58 | 2678665.7127 | 1253259.9706 | 2678679.4503 | 1253255.7135
59 | 2678520.6553 | 1253267.0522 | 2678519.8181 | 1253264.6711
60 | 2678524.8904 | 1253621.7631 | 2678528.5909 | 1253620.956
61 | 2678524.8904 | 1253621.7631 | 2678522.1795 | 1253608.2828
62 | 2678528.5909 | 1253620.956 | 2678539.6768 | 1253618.5537
63 | 2678522.2864 | 1253597.1836 | 2678520.3883 | 1253599.3757 | 2678522.1795 | 1253608.2828
64 | 2678550.6778 | 1253616.1698 | 2678539.6768 | 1253618.5537
65 | 2678532.8483 | 1253584.9857 | 2678522.2864 | 1253597.1836
66 | 2678570.8996 | 1253611.7879 | 2678550.6778 | 1253616.1698
67 | 2678595.7003 | 1253621.9404 | 2678610.0895 | 1253627.8307 | 2678615.4711 | 1253628.742
68 | 2678595.7003 | 1253621.9404 | 2678587.944 | 1253618.7652
69 | 2678645.8698 | 1253630.7188 | 2678623.129 | 1253630.0387 | 2678615.4711 | 1253628.742
70 | 2678570.8996 | 1253611.7879 | 2678587.944 | 1253618.7652
71 | 2678645.8698 | 1253630.7188 | 2678658.0961 | 1253631.0925 | 2678661.1048 | 1253631.7749
72 | 2678640.7122 | 1253656.5807 | 2678645.1531 | 1253640.928 | 2678645.8698 | 1253630.7188
73 | 2678570.8996 | 1253611.7879 | 2678576.275 | 1253597.135
74 | 2678576.275 | 1253597.135 | 2678578.3526 | 1253591.4716 | 2678582.8564 | 1253581.8798 | 2678587.0597 | 1253576.054
75 | 2678519.8181 | 1253264.6711 | 2678518.1227 | 1253259.8491 | 2678510.7405 | 1253248.6318 | 2678507.8566 | 1253240.6442
76 | 2678497.7991 | 1253212.7874 | 2678507.8566 | 1253240.6442

## bus_geodata
| x | y | coords
0 | 2678518.2063 | 1252975.0857
1 | 2678542.5124 | 1252935.0863
2 | 2678514.4232 | 1252979.8603
3 | 2678429.0671 | 1253080.8035
4 | 2678563.8747 | 1253052.2238
5 | 2678306.8843 | 1253215.0315
6 | 2678337.8705 | 1253307.8741
7 | 2678376.017 | 1253186.2175
8 | 2678474.1534 | 1253145.315
9 | 2678798.7305 | 1254006.922
10 | 2678771.9999 | 1254039.0762
11 | 2678608.2276 | 1253920.3458
12 | 2678838.6662 | 1254040.3194
13 | 2678751.6199 | 1253765.1902
14 | 2678747.8163 | 1253740.8549
15 | 2678733.5596 | 1253784.8787
16 | 2678856.7345 | 1254027.1624
17 | 2678921.1275 | 1253976.7923
18 | 2678918.5603 | 1253984.853
19 | 2678753.7707 | 1253724.3407
20 | 2678739.0853 | 1253750.7556
21 | 2678485.1244 | 1253657.6962
22 | 2678512.0758 | 1253658.9209
23 | 2678484.5751 | 1253630.8356
24 | 2678421.2008 | 1253666.1115
25 | 2678952.6667 | 1254038.4029
26 | 2678962.958 | 1254039.5409
27 | 2678867.9228 | 1254019.0152
28 | 2678859.7307 | 1254024.9806
29 | 2678881.9883 | 1254008.3368
30 | 2679008.512 | 1254047.6118
31 | 2678514.9168 | 1253675.1435
32 | 2678502.9323 | 1253626.7045
33 | 2678419.461 | 1253666.3286
34 | 2678769.7159 | 1253682.2246
35 | 2678720.1832 | 1253760.2786
36 | 2678773.4921 | 1253671.5249
37 | 2678773.9109 | 1253670.3382
38 | 2678684.4962 | 1253641.1824
39 | 2678791.9878 | 1253643.6537
40 | 2678675.8488 | 1253635.9448
41 | 2678638.5698 | 1253528.1568
42 | 2678564.1167 | 1253464.6949
43 | 2678600.7395 | 1253562.3525
44 | 2678783.3889 | 1253231.9385
45 | 2678781.0792 | 1253224.0463
46 | 2678795.3951 | 1253270.6354
47 | 2678804.0442 | 1253224.786
48 | 2678530.8931 | 1253301.7494
49 | 2678613.3816 | 1253276.1874
50 | 2678492.402 | 1253489.5232
51 | 2678521.3138 | 1253268.9248
52 | 2678673.6684 | 1253634.6241
53 | 2678596.1002 | 1253566.5761
54 | 2678679.4503 | 1253255.7135
55 | 2678665.7127 | 1253259.9706
56 | 2678520.6553 | 1253267.0522
57 | 2678533.8312 | 1253691.7781
58 | 2678524.8904 | 1253621.7631
59 | 2678528.5909 | 1253620.956
60 | 2678522.1795 | 1253608.2828
61 | 2678539.6768 | 1253618.5537
62 | 2678522.2864 | 1253597.1836
63 | 2678550.6778 | 1253616.1698
64 | 2678532.8483 | 1253584.9857
65 | 2678595.7003 | 1253621.9403
66 | 2678615.4711 | 1253628.742
67 | 2678587.944 | 1253618.7652
68 | 2678645.8698 | 1253630.7188
69 | 2678570.8996 | 1253611.7879
70 | 2678661.1048 | 1253631.7749
71 | 2678640.7122 | 1253656.5807
72 | 2678576.275 | 1253597.135
73 | 2678587.0597 | 1253576.054
74 | 2678519.8181 | 1253264.6711
75 | 2678507.8566 | 1253240.6442
76 | 2678497.7991 | 1253212.7874
77 | 2678605.7178 | 1253103.4198
78 | 2678570.8996 | 1253611.7879

## line_std_types
| c_nf_per_km | r_ohm_per_km | x_ohm_per_km | max_i_ka | type | q_mm2 | alpha | voltage_rating
NAYY 4x50 SE | 210 | 0.642 | 0.083 | 0.142 | cs | 50 | 0.00403 | LV
NAYY 4x120 SE | 264 | 0.225 | 0.08 | 0.242 | cs | 120 | 0.00403 | LV
NAYY 4x150 SE | 261 | 0.208 | 0.08 | 0.27 | cs | 150 | 0.00403 | LV
NA2XS2Y 1x95 RM/25 12/20 kV | 216 | 0.313 | 0.132 | 0.252 | cs | 95 | 0.00403 | MV
NA2XS2Y 1x185 RM/25 12/20 kV | 273 | 0.161 | 0.117 | 0.362 | cs | 185 | 0.00403 | MV
NA2XS2Y 1x240 RM/25 12/20 kV | 304 | 0.122 | 0.112 | 0.421 | cs | 240 | 0.00403 | MV
NA2XS2Y 1x95 RM/25 6/10 kV | 315 | 0.313 | 0.123 | 0.249 | cs | 95 | 0.00403 | MV
NA2XS2Y 1x185 RM/25 6/10 kV | 406 | 0.161 | 0.11 | 0.358 | cs | 185 | 0.00403 | MV
NA2XS2Y 1x240 RM/25 6/10 kV | 456 | 0.122 | 0.105 | 0.416 | cs | 240 | 0.00403 | MV
NA2XS2Y 1x150 RM/25 12/20 kV | 250 | 0.206 | 0.116 | 0.319 | cs | 150 | 0.00403 | MV
NA2XS2Y 1x120 RM/25 12/20 kV | 230 | 0.253 | 0.119 | 0.283 | cs | 120 | 0.00403 | MV
NA2XS2Y 1x70 RM/25 12/20 kV | 190 | 0.443 | 0.132 | 0.22 | cs | 70 | 0.00403 | MV
NA2XS2Y 1x150 RM/25 6/10 kV | 360 | 0.206 | 0.11 | 0.315 | cs | 150 | 0.00403 | MV
NA2XS2Y 1x120 RM/25 6/10 kV | 340 | 0.253 | 0.113 | 0.28 | cs | 120 | 0.00403 | MV
NA2XS2Y 1x70 RM/25 6/10 kV | 280 | 0.443 | 0.123 | 0.217 | cs | 70 | 0.00403 | MV
N2XS(FL)2Y 1x120 RM/35 64/110 kV | 112 | 0.153 | 0.166 | 0.366 | cs | 120 | 0.00393 | HV
N2XS(FL)2Y 1x185 RM/35 64/110 kV | 125 | 0.099 | 0.156 | 0.457 | cs | 185 | 0.00393 | HV
N2XS(FL)2Y 1x240 RM/35 64/110 kV | 135 | 0.075 | 0.149 | 0.526 | cs | 240 | 0.00393 | HV
N2XS(FL)2Y 1x300 RM/35 64/110 kV | 144 | 0.06 | 0.144 | 0.588 | cs | 300 | 0.00393 | HV
15-AL1/3-ST1A 0.4 | 11 | 1.8769 | 0.35 | 0.105 | ol | 16 | 0.00403 | LV
24-AL1/4-ST1A 0.4 | 11.25 | 1.2012 | 0.335 | 0.14 | ol | 24 | 0.00403 | LV
48-AL1/8-ST1A 0.4 | 12.2 | 0.5939 | 0.3 | 0.21 | ol | 48 | 0.00403 | LV
94-AL1/15-ST1A 0.4 | 13.2 | 0.306 | 0.29 | 0.35 | ol | 94 | 0.00403 | LV
34-AL1/6-ST1A 10.0 | 9.7 | 0.8342 | 0.36 | 0.17 | ol | 34 | 0.00403 | MV
48-AL1/8-ST1A 10.0 | 10.1 | 0.5939 | 0.35 | 0.21 | ol | 48 | 0.00403 | MV
70-AL1/11-ST1A 10.0 | 10.4 | 0.4132 | 0.339 | 0.29 | ol | 70 | 0.00403 | MV
94-AL1/15-ST1A 10.0 | 10.75 | 0.306 | 0.33 | 0.35 | ol | 94 | 0.00403 | MV
122-AL1/20-ST1A 10.0 | 11.1 | 0.2376 | 0.323 | 0.41 | ol | 122 | 0.00403 | MV
149-AL1/24-ST1A 10.0 | 11.25 | 0.194 | 0.315 | 0.47 | ol | 149 | 0.00403 | MV
34-AL1/6-ST1A 20.0 | 9.15 | 0.8342 | 0.382 | 0.17 | ol | 34 | 0.00403 | MV
48-AL1/8-ST1A 20.0 | 9.5 | 0.5939 | 0.372 | 0.21 | ol | 48 | 0.00403 | MV
70-AL1/11-ST1A 20.0 | 9.7 | 0.4132 | 0.36 | 0.29 | ol | 70 | 0.00403 | MV
94-AL1/15-ST1A 20.0 | 10 | 0.306 | 0.35 | 0.35 | ol | 94 | 0.00403 | MV
122-AL1/20-ST1A 20.0 | 10.3 | 0.2376 | 0.344 | 0.41 | ol | 122 | 0.00403 | MV
149-AL1/24-ST1A 20.0 | 10.5 | 0.194 | 0.337 | 0.47 | ol | 149 | 0.00403 | MV
184-AL1/30-ST1A 20.0 | 10.75 | 0.1571 | 0.33 | 0.535 | ol | 184 | 0.00403 | MV
243-AL1/39-ST1A 20.0 | 11 | 0.1188 | 0.32 | 0.645 | ol | 243 | 0.00403 | MV
48-AL1/8-ST1A 110.0 | 8 | 0.5939 | 0.46 | 0.21 | ol | 48 | 0.00403 | HV
70-AL1/11-ST1A 110.0 | 8.4 | 0.4132 | 0.45 | 0.29 | ol | 70 | 0.00403 | HV
94-AL1/15-ST1A 110.0 | 8.65 | 0.306 | 0.44 | 0.35 | ol | 94 | 0.00403 | HV
122-AL1/20-ST1A 110.0 | 8.5 | 0.2376 | 0.43 | 0.41 | ol | 122 | 0.00403 | HV
149-AL1/24-ST1A 110.0 | 8.75 | 0.194 | 0.41 | 0.47 | ol | 149 | 0.00403 | HV
184-AL1/30-ST1A 110.0 | 8.8 | 0.1571 | 0.4 | 0.535 | ol | 184 | 0.00403 | HV
243-AL1/39-ST1A 110.0 | 9 | 0.1188 | 0.39 | 0.645 | ol | 243 | 0.00403 | HV
305-AL1/39-ST1A 110.0 | 9.2 | 0.0949 | 0.38 | 0.74 | ol | 305 | 0.00403 | HV
490-AL1/64-ST1A 110.0 | 9.75 | 0.059 | 0.37 | 0.96 | ol | 490 | 0.00403 | HV
679-AL1/86-ST1A 110.0 | 9.95 | 0.042 | 0.36 | 1.15 | ol | 679 | 0.00403 | HV
490-AL1/64-ST1A 220.0 | 10 | 0.059 | 0.285 | 0.96 | ol | 490 | 0.00403 | HV
679-AL1/86-ST1A 220.0 | 11.7 | 0.042 | 0.275 | 1.15 | ol | 679 | 0.00403 | HV
490-AL1/64-ST1A 380.0 | 11 | 0.059 | 0.253 | 0.96 | ol | 490 | 0.00403 | HV
679-AL1/86-ST1A 380.0 | 14.6 | 0.042 | 0.25 | 1.15 | ol | 679 | 0.00403 | HV

## trafo_std_types
| i0_percent | pfe_kw | vkr_percent | sn_mva | vn_lv_kv | vn_hv_kv | vk_percent | shift_degree | vector_group | tap_side | tap_neutral | tap_min | tap_max | tap_step_degree | tap_step_percent | tap_phase_shifter
160 MVA 380/110 kV | 0.06 | 60 | 0.25 | 160 | 110 | 380 | 12.2 | 0 | Yy0 | hv | 0 | -9 | 9 | 0 | 1.5 | FALSE
100 MVA 220/110 kV | 0.06 | 55 | 0.26 | 100 | 110 | 220 | 12 | 0 | Yy0 | hv | 0 | -9 | 9 | 0 | 1.5 | FALSE
63 MVA 110/20 kV | 0.04 | 22 | 0.32 | 63 | 20 | 110 | 18 | 150 | YNd5 | hv | 0 | -9 | 9 | 0 | 1.5 | FALSE
40 MVA 110/20 kV | 0.05 | 18 | 0.34 | 40 | 20 | 110 | 16.2 | 150 | YNd5 | hv | 0 | -9 | 9 | 0 | 1.5 | FALSE
25 MVA 110/20 kV | 0.07 | 14 | 0.41 | 25 | 20 | 110 | 12 | 150 | YNd5 | hv | 0 | -9 | 9 | 0 | 1.5 | FALSE
63 MVA 110/10 kV | 0.04 | 22 | 0.32 | 63 | 10 | 110 | 18 | 150 | YNd5 | hv | 0 | -9 | 9 | 0 | 1.5 | FALSE
40 MVA 110/10 kV | 0.05 | 18 | 0.34 | 40 | 10 | 110 | 16.2 | 150 | YNd5 | hv | 0 | -9 | 9 | 0 | 1.5 | FALSE
25 MVA 110/10 kV | 0.07 | 14 | 0.41 | 25 | 10 | 110 | 12 | 150 | YNd5 | hv | 0 | -9 | 9 | 0 | 1.5 | FALSE
0.25 MVA 20/0.4 kV | 0.32 | 0.8 | 1.44 | 0.25 | 0.4 | 20 | 6 | 150 | Yzn5 | hv | 0 | -2 | 2 | 0 | 2.5 | FALSE
0.4 MVA 20/0.4 kV | 0.3375 | 1.35 | 1.425 | 0.4 | 0.4 | 20 | 6 | 150 | Dyn5 | hv | 0 | -2 | 2 | 0 | 2.5 | FALSE
0.63 MVA 20/0.4 kV | 0.2619 | 1.65 | 1.206 | 0.63 | 0.4 | 20 | 6 | 150 | Dyn5 | hv | 0 | -2 | 2 | 0 | 2.5 | FALSE
0.25 MVA 10/0.4 kV | 0.24 | 0.6 | 1.2 | 0.25 | 0.4 | 10 | 4 | 150 | Dyn5 | hv | 0 | -2 | 2 | 0 | 2.5 | FALSE
0.4 MVA 10/0.4 kV | 0.2375 | 0.95 | 1.325 | 0.4 | 0.4 | 10 | 4 | 150 | Dyn5 | hv | 0 | -2 | 2 | 0 | 2.5 | FALSE
0.63 MVA 10/0.4 kV | 0.1873 | 1.18 | 1.0794 | 0.63 | 0.4 | 10 | 4 | 150 | Dyn5 | hv | 0 | -2 | 2 | 0 | 2.5 | FALSE

## trafo3w_std_types
| sn_hv_mva | sn_mv_mva | sn_lv_mva | vn_hv_kv | vn_mv_kv | vn_lv_kv | vk_hv_percent | vk_mv_percent | vk_lv_percent | vkr_hv_percent | vkr_mv_percent | vkr_lv_percent | pfe_kw | i0_percent | shift_mv_degree | shift_lv_degree | vector_group | tap_side | tap_neutral | tap_min | tap_max | tap_step_percent
63/25/38 MVA 110/20/10 kV | 63 | 25 | 38 | 110 | 20 | 10 | 10.4 | 10.4 | 10.4 | 0.28 | 0.32 | 0.35 | 35 | 0.89 | 0 | 0 | YN0yn0yn0 | hv | 0 | -10 | 10 | 1.2
63/25/38 MVA 110/10/10 kV | 63 | 25 | 38 | 110 | 10 | 10 | 10.4 | 10.4 | 10.4 | 0.28 | 0.32 | 0.35 | 35 | 0.89 | 0 | 0 | YN0yn0yn0 | hv | 0 | -10 | 10 | 1.2

## fuse_std_types
| fuse_type | i_rated_a | t_avg | t_min | t_total | x_avg | x_min | x_total
HV 100A | HV 100A | 100 | 0 | [10.0, 3.64, 0.854, 0.281, 0.1, 0.0531, 0.022, 0.01] | [10.0, 4.267, 1.21, 0.403, 0.1, 0.058, 0.022, 0.01] | 0 | [300.0, 350.0, 450.0, 550.0, 700.0, 850.0, 1200.0, 1752.0] | [600.0, 700.0, 900.0, 1150.0, 1665.0, 2000.0, 3000.0, 4313.0]
HV 10A | HV 10A | 10 | 0 | [10.0, 1675.0, 0.344, 0.156, 0.1, 0.0417, 0.0171, 0.01] | [10.0, 1.3, 0.3, 0.155, 0.1, 0.0555, 0.023, 0.01] | 0 | [30.0, 32.0, 35.0, 37.0, 39.0, 50.0, 70.0, 88.0] | [60.0, 70.0, 80.0, 87.0, 94.0, 110.0, 150.0, 216.0]
HV 125A | HV 125A | 125 | 0 | [10.0, 1.82, 0.344, 0.1, 0.0467, 0.0269, 0.01] | [10.0, 2.478, 0.426, 0.1, 0.0427, 0.0211, 0.01] | 0 | [375.0, 500.0, 700.0, 925.0, 1200.0, 1500.0, 2341.0] | [750.0, 1000.0, 1500.0, 2200.0, 3000.0, 4000.0, 5765.0]
HV 160A | HV 160A | 160 | 0 | [10.0, 4.15, 1.03, 0.198, 0.1, 0.051, 0.0172, 0.01] | [10.0, 2.3, 0.734, 0.274, 0.1, 0.046, 0.0177, 0.01] | 0 | [480.0, 550.0, 700.0, 1000.0, 1260.0, 1600.0, 2500.0, 3227.0] | [960.0, 1300.0, 1700.0, 2200.0, 2996.0, 4000.0, 6000.0, 7946.0]
HV 16A | HV 16A | 16 | 0 | [10.0, 0.352, 0.164, 0.1, 0.0649, 0.0342, 0.01] | [10.0, 2.34, 0.722, 0.181, 0.1, 0.055, 0.0296, 0.01] | 0 | [48.0, 60.0, 65.0, 71.0, 80.0, 100.0, 162.0] | [96.0, 110.0, 125.0, 150.0, 168.0, 200.0, 250.0, 398.0]
HV 200A | HV 200A | 200 | 0 | [10.0, 4.267, 1.21, 0.403, 0.1, 0.058, 0.022, 0.01] | [10.0, 3.73, 1.654, 0.328, 0.1, 0.0531, 0.019, 0.01] | 0 | [600.0, 700.0, 900.0, 1150.0, 1665.0, 2000.0, 3000.0, 4313.0] | [1200.0, 1500.0, 1800.0, 2700.0, 3960.0, 5000.0, 7500.0, 10620.0]
HV 20A | HV 20A | 20 | 0 | [10.0, 1.3, 0.3, 0.155, 0.1, 0.0555, 0.023, 0.01] | [10.0, 1.3, 0.161, 0.1, 0.0611, 0.0399, 0.0141, 0.01] | 0 | [60.0, 70.0, 80.0, 87.0, 94.0, 110.0, 150.0, 216.0] | [120.0, 150.0, 200.0, 223.0, 260.0, 300.0, 450.0, 532.0]
HV 25A | HV 25A | 25 | 0 | [10.0, 2.512, 0.833, 0.299, 0.1, 0.0372, 0.0223, 0.01] | [10.0, 3.125, 0.597, 0.198, 0.1, 0.0378, 0.022, 0.01] | 0 | [75.0, 82.0, 90.0, 100.0, 124.0, 170.0, 200.0, 289.0] | [150.0, 170.0, 210.0, 250.0, 294.0, 400.0, 500.0, 711.0]
HV 31.5A | HV 31.5A | 31.5 | 0 | [10.0, 2.34, 0.722, 0.181, 0.1, 0.055, 0.0296, 0.01] | [10.0, 2.84, 0.368, 0.164, 0.1, 0.0621, 0.0378, 0.0195, 0.01] | 0 | [95.0, 110.0, 125.0, 150.0, 165.0, 200.0, 250.0, 390.0] | [189.0, 220.0, 300.0, 350.0, 393.0, 450.0, 530.0, 700.0, 960.0]
HV 40A | HV 40A | 40 | 0 | [10.0, 1.3, 0.161, 0.1, 0.0611, 0.0399, 0.0141, 0.01] | [10.0, 2.05, 0.369, 0.198, 0.1, 0.051, 0.0298, 0.01] | 0 | [120.0, 150.0, 200.0, 223.0, 260.0, 300.0, 450.0, 532.0] | [240.0, 300.0, 400.0, 450.0, 530.0, 650.0, 800.0, 1311.0]
HV 50A | HV 50A | 50 | 0 | [10.0, 3.215, 0.597, 0.198, 0.1, 0.0378, 0.022, 0.01] | [10.0, 3.64, 0.854, 0.281, 0.1, 0.0531, 0.022, 0.01] | 0 | [150.0, 170.0, 210.0, 250.0, 294.0, 400.0, 500.0, 711.0] | [300.0, 350.0, 450.0, 550.0, 700.0, 850.0, 1200.0, 1752.0]
HV 6.3A | HV 6.3A | 6.3 | 0 | [10.0, 1.39, 0.344, 0.168, 0.1, 0.056, 0.0263, 0.01] | [10.0, 1.711, 0.516, 0.198, 0.1, 0.0634, 0.0303, 0.01] | 0 | [19.0, 19.5, 20.4, 20.8, 22.0, 25.0, 32.0, 48.0] | [38.0, 40.0, 43.0, 48.0, 53.0, 60.0, 75.0, 118.0]
HV 63A | HV 63A | 63 | 0 | [10.0, 2.84, 0.368, 0.164, 0.1, 0.0621, 0.0378, 0.0195, 0.01] | [10.0, 1.82, 0.344, 0.1, 0.0467, 0.0269, 0.01] | 0 | [189.0, 220.0, 300.0, 350.0, 393.0, 450.0, 530.0, 700.0, 961.0] | [378.0, 500.0, 700.0, 934.0, 1200.0, 1500.0, 2366.0]
HV 80A | HV 80A | 80 | 0 | [10.0, 2.05, 0.369, 0.198, 0.1, 0.051, 0.0298, 0.01] | [10.0, 4.15, 1.03, 0.198, 0.1, 0.051, 0.0172, 0.01] | 0 | [240.0, 300.0, 400.0, 450.0, 530.0, 650.0, 800.0, 1311.0] | [480.0, 550.0, 700.0, 1000.0, 1260.0, 1600.0, 2500.0, 3227.0]
Siemens NH-1-100 | Siemens NH-1-100 | 100 | [5400.0, 2000.0, 400.0, 20.0, 1.0, 0.2, 0.012, 0.004] | 0 | 0 | [150.0, 190.0, 250.0, 430.0, 900.0, 1250.0, 2700.0, 3600.0] | 0 | 0
Siemens NH-1-125 | Siemens NH-1-125 | 125 | [4800.0, 120.0, 7.0, 0.1, 0.004] | 0 | 0 | [180.0, 400.0, 740.0, 2000.0, 4250.0] | 0 | 0
Siemens NH-1-16 | Siemens NH-1-16 | 16 | [4000.0, 400.0, 2.0, 0.1, 0.04, 0.01] | 0 | 0 | [26.0, 35.0, 75.0, 150.0, 200.0, 300.0] | 0 | 0
Siemens NH-1-160 | Siemens NH-1-160 | 160 | [4800.0, 120.0, 7.0, 0.1, 0.004] | 0 | 0 | [210.0, 500.0, 900.0, 2300.0, 5000.0] | 0 | 0
Siemens NH-1-25 | Siemens NH-1-25 | 25 | [4000.0, 1000.0, 10.0, 0.2, 0.02, 0.01] | 0 | 0 | [40.0, 50.0, 100.0, 210.0, 400.0, 500.0] | 0 | 0
Siemens NH-1-50 | Siemens NH-1-50 | 50 | [4000.0, 40.0, 4.0, 1.0, 0.02, 0.01] | 0 | 0 | [86.0, 200.0, 300.0, 400.0, 1000.0, 1280.0] | 0 | 0
Siemens NH-1-63 | Siemens NH-1-63 | 63 | [4000.0, 100.0, 10.0, 2.0, 0.04, 0.01] | 0 | 0 | [100.0, 200.0, 300.0, 400.0, 1000.0, 1500.0] | 0 | 0
Siemens NH-1-80 | Siemens NH-1-80 | 80 | [4800.0, 120.0, 7.0, 0.1, 0.01] | 0 | 0 | [150.58, 250.0, 450.0, 1150.0, 2470.0] | 0 | 0
Siemens NH-2-1000 | Siemens NH-2-1000 | 1000 | [4800.0, 120.0, 7.0, 0.1, 0.004] | 0 | 0 | [1900.0, 3500.0, 8400.0, 24000.0, 52000.0] | 0 | 0
Siemens NH-2-200 | Siemens NH-2-200 | 200 | [4800.0, 120.0, 7.0, 0.1, 0.004] | 0 | 0 | [280.0, 650.0, 1200.0, 3000.0, 7000.0] | 0 | 0
Siemens NH-2-224 | Siemens NH-2-224 | 224 | [4800.0, 120.0, 7.0, 0.2, 0.04, 0.004] | 0 | 0 | [400.0, 750.0, 1453.0, 3025.0, 4315.0, 7600.0] | 0 | 0
Siemens NH-2-250 | Siemens NH-2-250 | 250 | [4800.0, 120.0, 7.0, 0.1, 0.004] | 0 | 0 | [450.0, 800.0, 1650.0, 4000.0, 8500.0] | 0 | 0
Siemens NH-2-315 | Siemens NH-2-315 | 315 | [4800.0, 120.0, 7.0, 0.1, 0.004] | 0 | 0 | [550.0, 920.0, 1900.0, 5000.0, 11000.0] | 0 | 0
Siemens NH-2-355 | Siemens NH-2-355 | 355 | [4800.0, 120.0, 6.0, 0.1, 0.004] | 0 | 0 | [650.0, 1116.27, 2350.0, 5840.0, 12790.0] | 0 | 0
Siemens NH-2-400 | Siemens NH-2-400 | 400 | [4800.0, 120.0, 7.0, 0.1, 0.004] | 0 | 0 | [720.0, 1350.0, 2800.0, 6500.0, 15000.0] | 0 | 0
Siemens NH-2-425 | Siemens NH-2-425 | 425 | [4800.0, 120.0, 7.0, 0.1, 0.004] | 0 | 0 | [850.0, 1500.0, 3050.0, 7500.0, 16500.0] | 0 | 0
Siemens NH-2-630 | Siemens NH-2-630 | 630 | [4800.0, 120.0, 7.0, 0.1, 0.004] | 0 | 0 | [1200.0, 2000.0, 4800.0, 12000.0, 26000.0] | 0 | 0

## dtypes
| element | column | dtype
0 | bus | name | object
1 | bus | vn_kv | float64
2 | bus | type | object
3 | bus | zone | object
4 | bus | in_service | bool
5 | load | name | object
6 | load | bus | uint32
7 | load | p_mw | float64
8 | load | q_mvar | float64
9 | load | const_z_percent | float64
10 | load | const_i_percent | float64
11 | load | sn_mva | float64
12 | load | scaling | float64
13 | load | in_service | bool
14 | load | type | object
15 | ext_grid | name | object
16 | ext_grid | bus | uint32
17 | ext_grid | vm_pu | float64
18 | ext_grid | va_degree | float64
19 | ext_grid | slack_weight | float64
20 | ext_grid | in_service | bool
21 | line | name | object
22 | line | std_type | object
23 | line | from_bus | uint32
24 | line | to_bus | uint32
25 | line | length_km | float64
26 | line | r_ohm_per_km | float64
27 | line | x_ohm_per_km | float64
28 | line | c_nf_per_km | float64
29 | line | g_us_per_km | float64
30 | line | max_i_ka | float64
31 | line | df | float64
32 | line | parallel | uint32
33 | line | type | object
34 | line | in_service | bool
35 | trafo | name | object
36 | trafo | std_type | object
37 | trafo | hv_bus | uint32
38 | trafo | lv_bus | uint32
39 | trafo | sn_mva | float64
40 | trafo | vn_hv_kv | float64
41 | trafo | vn_lv_kv | float64
42 | trafo | vk_percent | float64
43 | trafo | vkr_percent | float64
44 | trafo | pfe_kw | float64
45 | trafo | i0_percent | float64
46 | trafo | shift_degree | float64
47 | trafo | tap_side | object
48 | trafo | tap_neutral | int32
49 | trafo | tap_min | int32
50 | trafo | tap_max | int32
51 | trafo | tap_step_percent | float64
52 | trafo | tap_step_degree | float64
53 | trafo | tap_pos | int32
54 | trafo | tap_phase_shifter | bool
55 | trafo | parallel | uint32
56 | trafo | df | float64
57 | trafo | in_service | bool
58 | line_geodata | coords | object
59 | bus_geodata | x | float64
60 | bus_geodata | y | float64
61 | bus_geodata | coords | object

## parameters
| version | format_version | converged | OPF_converged | name | f_hz | sn_mva
0 | 2.14.6 | 2.14.0 | FALSE | FALSE |  | 50 | 1