## bus
| name | vn_kv | type | zone | in_service
0 | bus_LV_96-31_0_5_node_0 | 0.4 | n |  | TRUE
1 | bus_LV_96-31_0_5_node_1 | 0.4 | n |  | TRUE
2 | bus_LV_96-31_0_5_node_2 | 0.4 | n |  | TRUE
3 | bus_LV_96-31_0_5_node_3 | 0.4 | n |  | TRUE
4 | bus_LV_96-31_0_5_node_4 | 0.4 | n |  | TRUE
5 | bus_LV_96-31_0_5_node_5 | 0.4 | n |  | TRUE
6 | bus_LV_96-31_0_5_node_17 | 0.4 | n |  | TRUE
7 | bus_LV_96-31_0_5_node_37 | 0.4 | n |  | TRUE
8 | bus_LV_96-31_0_5_node_9 | 0.4 | n |  | TRUE
9 | bus_LV_96-31_0_5_node_34 | 0.4 | n |  | TRUE
10 | bus_LV_96-31_0_5_node_42 | 0.4 | n |  | TRUE
11 | bus_LV_96-31_0_5_node_7 | 0.4 | n |  | TRUE
12 | bus_LV_96-31_0_5_node_60 | 0.4 | n |  | TRUE
13 | bus_LV_96-31_0_5_node_59 | 0.4 | n |  | TRUE
14 | bus_LV_96-31_0_5_node_29 | 0.4 | n |  | TRUE
15 | bus_LV_96-31_0_5_node_10 | 0.4 | n |  | TRUE
16 | bus_LV_96-31_0_5_node_56 | 0.4 | n |  | TRUE
17 | bus_LV_96-31_0_5_node_61 | 0.4 | n |  | TRUE
18 | bus_LV_96-31_0_5_node_12 | 0.4 | n |  | TRUE
19 | bus_LV_96-31_0_5_node_35 | 0.4 | n |  | TRUE
20 | bus_LV_96-31_0_5_node_33 | 0.4 | n |  | TRUE
21 | bus_LV_96-31_0_5_node_13 | 0.4 | n |  | TRUE
22 | bus_LV_96-31_0_5_node_16 | 0.4 | n |  | TRUE
23 | bus_LV_96-31_0_5_node_64 | 0.4 | n |  | TRUE
24 | bus_LV_96-31_0_5_node_14 | 0.4 | n |  | TRUE
25 | bus_LV_96-31_0_5_node_41 | 0.4 | n |  | TRUE
26 | bus_LV_96-31_0_5_node_40 | 0.4 | n |  | TRUE
27 | bus_LV_96-31_0_5_node_15 | 0.4 | n |  | TRUE
28 | bus_LV_96-31_0_5_node_32 | 0.4 | n |  | TRUE
29 | bus_LV_96-31_0_5_node_28 | 0.4 | n |  | TRUE
30 | bus_LV_96-31_0_5_node_63 | 0.4 | n |  | TRUE
31 | bus_LV_96-31_0_5_node_23 | 0.4 | n |  | TRUE
32 | bus_LV_96-31_0_5_node_53 | 0.4 | n |  | TRUE
33 | bus_LV_96-31_0_5_node_49 | 0.4 | n |  | TRUE
34 | bus_LV_96-31_0_5_node_51 | 0.4 | n |  | TRUE
35 | bus_LV_96-31_0_5_node_18 | 0.4 | n |  | TRUE
36 | bus_LV_96-31_0_5_node_58 | 0.4 | n |  | TRUE
37 | bus_LV_96-31_0_5_node_54 | 0.4 | n |  | TRUE
38 | bus_LV_96-31_0_5_node_19 | 0.4 | n |  | TRUE
39 | bus_LV_96-31_0_5_node_22 | 0.4 | n |  | TRUE
40 | bus_LV_96-31_0_5_node_46 | 0.4 | n |  | TRUE
41 | bus_LV_96-31_0_5_node_62 | 0.4 | n |  | TRUE
42 | bus_LV_96-31_0_5_node_24 | 0.4 | n |  | TRUE
43 | bus_LV_96-31_0_5_node_52 | 0.4 | n |  | TRUE
44 | bus_LV_96-31_0_5_node_38 | 0.4 | n |  | TRUE
45 | bus_LV_96-31_0_5_node_43 | 0.4 | n |  | TRUE
46 | bus_LV_96-31_0_5_node_30 | 0.4 | n |  | TRUE
47 | bus_LV_96-31_0_5_node_39 | 0.4 | n |  | TRUE
48 | bus_LV_96-31_0_5_node_65 | 0.4 | n |  | TRUE
49 | bus_LV_96-31_0_5_node_27 | 0.4 | n |  | TRUE
50 | bus_LV_96-31_0_5_node_66 | 0.4 | n |  | TRUE
51 | bus_LV_96-31_0_5_node_55 | 0.4 | n |  | TRUE
52 | bus_LV_96-31_0_5_node_50 | 0.4 | n |  | TRUE
53 | bus_LV_96-31_0_5_node_47 | 0.4 | n |  | TRUE
54 | bus_LV_96-31_0_5_node_26 | 0.4 | n |  | TRUE
55 | bus_LV_96-31_0_5_node_31 | 0.4 | n |  | TRUE
56 | bus_LV_96-31_0_5_node_36 | 0.4 | n |  | TRUE
57 | bus_LV_96-31_0_5_node_67 | 0.4 | n |  | TRUE
58 | bus_LV_96-31_0_5_node_45 | 0.4 | n |  | TRUE
59 | bus_LV_96-31_0_5_node_44 | 0.4 | n |  | TRUE
60 | bus_LV_96-31_0_5_node_48 | 0.4 | n |  | TRUE
61 | bus_MV_669_0_node_132 | 20 | n |  | TRUE

## load
| name | bus | p_mw | q_mvar | const_z_percent | const_i_percent | sn_mva | scaling | in_service | type
0 | LV_96-31_0_5_load_0 | 0 | 0.016652 | 0.0041733 | 0 | 0 |  | 1 | TRUE | wye
1 | LV_96-31_0_5_load_1 | 1 | 0.017793 | 0.0044594 | 0 | 0 |  | 1 | TRUE | wye
2 | LV_96-31_0_5_load_4 | 4 | 0.032398 | 0.0081197 | 0 | 0 |  | 1 | TRUE | wye
3 | LV_96-31_0_5_load_37 | 7 | 0.011418 | 0.0028617 | 0 | 0 |  | 1 | TRUE | wye
4 | LV_96-31_0_5_load_42 | 10 | 0.025035 | 0.0062743 | 0 | 0 |  | 1 | TRUE | wye
5 | LV_96-31_0_5_load_60 | 12 | 0.036964 | 0.0092641 | 0 | 0 |  | 1 | TRUE | wye
6 | LV_96-31_0_5_load_59 | 13 | 0.0084567 | 0.0021195 | 0 | 0 |  | 1 | TRUE | wye
7 | LV_96-31_0_5_load_29 | 14 | 0.071826 | 0.018001 | 0 | 0 |  | 1 | TRUE | wye
8 | LV_96-31_0_5_load_61 | 17 | 0.013525 | 0.0033898 | 0 | 0 |  | 1 | TRUE | wye
9 | LV_96-31_0_5_load_35 | 19 | 0.010821 | 0.0027121 | 0 | 0 |  | 1 | TRUE | wye
10 | LV_96-31_0_5_load_33 | 20 | 0.0081973 | 0.0020544 | 0 | 0 |  | 1 | TRUE | wye
11 | LV_96-31_0_5_load_64 | 23 | 0.0074664 | 0.0018712 | 0 | 0 |  | 1 | TRUE | wye
12 | LV_96-31_0_5_load_41 | 25 | 0.012935 | 0.0032418 | 0 | 0 |  | 1 | TRUE | wye
13 | LV_96-31_0_5_load_40 | 26 | 0.025556 | 0.0064049 | 0 | 0 |  | 1 | TRUE | wye
14 | LV_96-31_0_5_load_32 | 28 | 0.0018577 | 0.00046559 | 0 | 0 |  | 1 | TRUE | wye
15 | LV_96-31_0_5_load_28 | 29 | 0.0012464 | 0.00031239 | 0 | 0 |  | 1 | TRUE | wye
16 | LV_96-31_0_5_load_51 | 34 | 0.013301 | 0.0033336 | 0 | 0 |  | 1 | TRUE | wye
17 | LV_96-31_0_5_load_58 | 36 | 0.045565 | 0.01142 | 0 | 0 |  | 1 | TRUE | wye
18 | LV_96-31_0_5_load_54 | 37 | 0.013163 | 0.003299 | 0 | 0 |  | 1 | TRUE | wye
19 | LV_96-31_0_5_load_46 | 40 | 0.00080846 | 0.00020262 | 0 | 0 |  | 1 | TRUE | wye
20 | LV_96-31_0_5_load_62 | 41 | 0.0015419 | 0.00038643 | 0 | 0 |  | 1 | TRUE | wye
21 | LV_96-31_0_5_load_52 | 43 | 0.0016207 | 0.00040618 | 0 | 0 |  | 1 | TRUE | wye
22 | LV_96-31_0_5_load_38 | 44 | 0.0089447 | 0.0022417 | 0 | 0 |  | 1 | TRUE | wye
23 | LV_96-31_0_5_load_30 | 46 | 0.0057441 | 0.0014396 | 0 | 0 |  | 1 | TRUE | wye
24 | LV_96-31_0_5_load_39 | 47 | 0.0055368 | 0.0013877 | 0 | 0 |  | 1 | TRUE | wye
25 | LV_96-31_0_5_load_27 | 49 | 0.020163 | 0.0050533 | 0 | 0 |  | 1 | TRUE | wye
26 | LV_96-31_0_5_load_66 | 50 | 0.021865 | 0.0054799 | 0 | 0 |  | 1 | TRUE | wye
27 | LV_96-31_0_5_load_50 | 52 | 0.014522 | 0.0036395 | 0 | 0 |  | 1 | TRUE | wye
28 | LV_96-31_0_5_load_47 | 53 | 0.0071028 | 0.0017801 | 0 | 0 |  | 1 | TRUE | wye
29 | LV_96-31_0_5_load_26 | 54 | 0.051182 | 0.012827 | 0 | 0 |  | 1 | TRUE | wye
30 | LV_96-31_0_5_load_31 | 55 | 0.00042923 | 0.00010757 | 0 | 0 |  | 1 | TRUE | wye
31 | LV_96-31_0_5_load_67 | 57 | 0.0074111 | 0.0018574 | 0 | 0 |  | 1 | TRUE | wye
32 | LV_96-31_0_5_load_45 | 58 | 0.013116 | 0.0032871 | 0 | 0 |  | 1 | TRUE | wye
33 | LV_96-31_0_5_load_44 | 59 | 0.0033195 | 0.00083194 | 0 | 0 |  | 1 | TRUE | wye
34 | LV_96-31_0_5_load_48 | 60 | 0.0080146 | 0.0020087 | 0 | 0 |  | 1 | TRUE | wye

## ext_grid
| name | bus | vm_pu | va_degree | slack_weight | in_service
0 |  | 8 | 1 | 0 | 1 | TRUE

## line
| name | std_type | from_bus | to_bus | length_km | r_ohm_per_km | x_ohm_per_km | c_nf_per_km | g_us_per_km | max_i_ka | df | parallel | type | in_service
0 | LV_96-31_0_5_line_0 |  | 0 | 1 | 0.0413 | 0.125 | 0.08 | 261 | 0 | 0.364 | 1 | 4 | cs | TRUE
1 | LV_96-31_0_5_line_1 |  | 0 | 2 | 0.040506 | 0.125 | 0.08 | 261 | 0 | 0.364 | 1 | 4 | cs | TRUE
2 | LV_96-31_0_5_line_2 |  | 1 | 3 | 0.032944 | 0.125 | 0.08 | 261 | 0 | 0.364 | 1 | 4 | cs | TRUE
3 | LV_96-31_0_5_line_3 |  | 2 | 4 | 0.087587 | 0.125 | 0.08 | 261 | 0 | 0.364 | 1 | 1 | cs | TRUE
4 | LV_96-31_0_5_line_4 |  | 2 | 5 | 0.029373 | 0.125 | 0.08 | 261 | 0 | 0.364 | 1 | 4 | cs | TRUE
5 | LV_96-31_0_5_line_5 |  | 3 | 6 | 0.023419 | 0.125 | 0.08 | 261 | 0 | 0.364 | 1 | 2 | cs | TRUE
6 | LV_96-31_0_5_line_6 |  | 3 | 7 | 0.038034 | 0.125 | 0.08 | 261 | 0 | 0.364 | 1 | 1 | cs | TRUE
7 | LV_96-31_0_5_line_7 |  | 5 | 8 | 0.04223 | 0.125 | 0.08 | 261 | 0 | 0.364 | 1 | 4 | cs | TRUE
8 | LV_96-31_0_5_line_8 |  | 5 | 9 | 0.048004 | 0.125 | 0.08 | 261 | 0 | 0.364 | 1 | 1 | cs | TRUE
9 | LV_96-31_0_5_line_9 |  | 5 | 10 | 0.034386 | 0.125 | 0.08 | 261 | 0 | 0.364 | 1 | 4 | cs | TRUE
10 | LV_96-31_0_5_line_10 |  | 6 | 32 | 0.029428 | 0.125 | 0.08 | 261 | 0 | 0.364 | 1 | 1 | cs | TRUE
11 | LV_96-31_0_5_line_11 |  | 6 | 33 | 0.018261 | 0.125 | 0.08 | 261 | 0 | 0.364 | 1 | 1 | cs | TRUE
12 | LV_96-31_0_5_line_12 |  | 6 | 34 | 0.036723 | 0.125 | 0.08 | 261 | 0 | 0.364 | 1 | 1 | cs | TRUE
13 | LV_96-31_0_5_line_13 |  | 7 | 44 | 0.001896 | 0.125 | 0.08 | 261 | 0 | 0.364 | 1 | 1 | cs | TRUE
14 | LV_96-31_0_5_line_14 |  | 8 | 14 | 0.048747 | 0.125 | 0.08 | 261 | 0 | 0.364 | 1 | 1 | cs | TRUE
15 | LV_96-31_0_5_line_15 |  | 9 | 20 | 0.0062145 | 0.125 | 0.08 | 261 | 0 | 0.364 | 1 | 1 | cs | TRUE
16 | LV_96-31_0_5_line_16 |  | 10 | 45 | 0.048253 | 0.125 | 0.08 | 261 | 0 | 0.364 | 1 | 2 | cs | TRUE
17 | LV_96-31_0_5_line_17 |  | 11 | 12 | 0.022474 | 0.125 | 0.08 | 261 | 0 | 0.364 | 1 | 1 | cs | TRUE
18 | LV_96-31_0_5_line_18 |  | 11 | 13 | 0.0014177 | 0.125 | 0.08 | 261 | 0 | 0.364 | 1 | 1 | cs | TRUE
19 | LV_96-31_0_5_line_19 |  | 12 | 16 | 0.032557 | 0.125 | 0.08 | 261 | 0 | 0.364 | 1 | 1 | cs | TRUE
20 | LV_96-31_0_5_line_20 |  | 14 | 46 | 0.034525 | 0.125 | 0.08 | 261 | 0 | 0.364 | 1 | 1 | cs | TRUE
21 | LV_96-31_0_5_line_21 |  | 15 | 16 | 0.033144 | 0.125 | 0.08 | 261 | 0 | 0.364 | 1 | 1 | cs | TRUE
22 | LV_96-31_0_5_line_22 |  | 15 | 17 | 0.026515 | 0.125 | 0.08 | 261 | 0 | 0.364 | 1 | 1 | cs | TRUE
23 | LV_96-31_0_5_line_23 |  | 17 | 32 | 0.037722 | 0.125 | 0.08 | 261 | 0 | 0.364 | 1 | 1 | cs | TRUE
24 | LV_96-31_0_5_line_24 |  | 18 | 19 | 0.027163 | 0.125 | 0.08 | 261 | 0 | 0.364 | 1 | 1 | cs | TRUE
25 | LV_96-31_0_5_line_25 |  | 18 | 20 | 0.031276 | 0.125 | 0.08 | 261 | 0 | 0.364 | 1 | 1 | cs | TRUE
26 | LV_96-31_0_5_line_26 |  | 19 | 47 | 0.019469 | 0.125 | 0.08 | 261 | 0 | 0.364 | 1 | 1 | cs | TRUE
27 | LV_96-31_0_5_line_27 |  | 21 | 22 | 0.008559 | 0.125 | 0.08 | 261 | 0 | 0.364 | 1 | 1 | cs | TRUE
28 | LV_96-31_0_5_line_28 |  | 21 | 23 | 0.060731 | 0.125 | 0.08 | 261 | 0 | 0.364 | 1 | 1 | cs | TRUE
29 | LV_96-31_0_5_line_29 |  | 22 | 30 | 0.006498 | 0.125 | 0.08 | 261 | 0 | 0.364 | 1 | 1 | cs | TRUE
30 | LV_96-31_0_5_line_30 |  | 22 | 31 | 0.024587 | 0.125 | 0.08 | 261 | 0 | 0.364 | 1 | 1 | cs | TRUE
31 | LV_96-31_0_5_line_31 |  | 22 | 28 | 0.042618 | 0.125 | 0.08 | 261 | 0 | 0.364 | 1 | 1 | cs | TRUE
32 | LV_96-31_0_5_line_32 |  | 23 | 48 | 0.014604 | 0.125 | 0.08 | 261 | 0 | 0.364 | 1 | 1 | cs | TRUE
33 | LV_96-31_0_5_line_33 |  | 24 | 25 | 0.0106 | 0.125 | 0.08 | 261 | 0 | 0.364 | 1 | 1 | cs | TRUE
34 | LV_96-31_0_5_line_34 |  | 24 | 26 | 0.014485 | 0.125 | 0.08 | 261 | 0 | 0.364 | 1 | 1 | cs | TRUE
35 | LV_96-31_0_5_line_35 |  | 26 | 47 | 0.017667 | 0.125 | 0.08 | 261 | 0 | 0.364 | 1 | 1 | cs | TRUE
36 | LV_96-31_0_5_line_36 |  | 27 | 28 | 0.0094579 | 0.125 | 0.08 | 261 | 0 | 0.364 | 1 | 1 | cs | TRUE
37 | LV_96-31_0_5_line_37 |  | 27 | 29 | 0.031648 | 0.125 | 0.08 | 261 | 0 | 0.364 | 1 | 1 | cs | TRUE
38 | LV_96-31_0_5_line_38 |  | 29 | 49 | 0.023313 | 0.125 | 0.08 | 261 | 0 | 0.364 | 1 | 1 | cs | TRUE
39 | LV_96-31_0_5_line_39 |  | 30 | 50 | 0.038961 | 0.125 | 0.08 | 261 | 0 | 0.364 | 1 | 1 | cs | TRUE
40 | LV_96-31_0_5_line_40 |  | 31 | 40 | 0.020036 | 0.125 | 0.08 | 261 | 0 | 0.364 | 1 | 1 | cs | TRUE
41 | LV_96-31_0_5_line_41 |  | 32 | 51 | 0.035768 | 0.125 | 0.08 | 261 | 0 | 0.364 | 1 | 1 | cs | TRUE
42 | LV_96-31_0_5_line_42 |  | 33 | 52 | 0.025321 | 0.125 | 0.08 | 261 | 0 | 0.364 | 1 | 1 | cs | TRUE
43 | LV_96-31_0_5_line_43 |  | 33 | 53 | 0.027441 | 0.125 | 0.08 | 261 | 0 | 0.364 | 1 | 1 | cs | TRUE
44 | LV_96-31_0_5_line_44 |  | 34 | 42 | 0.051946 | 0.125 | 0.08 | 261 | 0 | 0.364 | 1 | 1 | cs | TRUE
45 | LV_96-31_0_5_line_45 |  | 35 | 36 | 0.11322 | 0.125 | 0.08 | 261 | 0 | 0.364 | 1 | 1 | cs | TRUE
46 | LV_96-31_0_5_line_46 |  | 35 | 37 | 0.013707 | 0.125 | 0.08 | 261 | 0 | 0.364 | 1 | 1 | cs | TRUE
47 | LV_96-31_0_5_line_47 |  | 37 | 51 | 0.025765 | 0.125 | 0.08 | 261 | 0 | 0.364 | 1 | 1 | cs | TRUE
48 | LV_96-31_0_5_line_48 |  | 38 | 39 | 0.041413 | 0.125 | 0.08 | 261 | 0 | 0.364 | 1 | 1 | cs | TRUE
49 | LV_96-31_0_5_line_49 |  | 38 | 40 | 0.041878 | 0.125 | 0.08 | 261 | 0 | 0.364 | 1 | 1 | cs | TRUE
50 | LV_96-31_0_5_line_50 |  | 39 | 41 | 0.021996 | 0.125 | 0.08 | 261 | 0 | 0.364 | 1 | 1 | cs | TRUE
51 | LV_96-31_0_5_line_51 |  | 42 | 43 | 0.043057 | 0.125 | 0.08 | 261 | 0 | 0.364 | 1 | 1 | cs | TRUE
52 | LV_96-31_0_5_line_52 |  | 45 | 59 | 0.001644 | 0.125 | 0.08 | 261 | 0 | 0.364 | 1 | 1 | cs | TRUE
53 | LV_96-31_0_5_line_53 |  | 45 | 58 | 0.020706 | 0.125 | 0.08 | 261 | 0 | 0.364 | 1 | 1 | cs | TRUE
54 | LV_96-31_0_5_line_54 |  | 46 | 55 | 0.0076136 | 0.125 | 0.08 | 261 | 0 | 0.364 | 1 | 1 | cs | TRUE
55 | LV_96-31_0_5_line_55 |  | 48 | 58 | 0.013979 | 0.125 | 0.08 | 261 | 0 | 0.364 | 1 | 1 | cs | TRUE
56 | LV_96-31_0_5_line_56 |  | 48 | 56 | 0.005422 | 0.125 | 0.08 | 261 | 0 | 0.364 | 1 | 1 | cs | TRUE
57 | LV_96-31_0_5_line_57 |  | 49 | 54 | 0.041357 | 0.125 | 0.08 | 261 | 0 | 0.364 | 1 | 1 | cs | TRUE
58 | LV_96-31_0_5_line_58 |  | 53 | 60 | 0.016224 | 0.125 | 0.08 | 261 | 0 | 0.364 | 1 | 1 | cs | TRUE
59 | LV_96-31_0_5_line_59 |  | 56 | 57 | 0.010458 | 0.125 | 0.08 | 261 | 0 | 0.364 | 1 | 1 | cs | TRUE

## trafo
| name | std_type | hv_bus | lv_bus | sn_mva | vn_hv_kv | vn_lv_kv | vk_percent | vkr_percent | pfe_kw | i0_percent | shift_degree | tap_side | tap_neutral | tap_min | tap_max | tap_step_percent | tap_step_degree | tap_pos | tap_phase_shifter | parallel | df | in_service
0 | LV_96-31_0_5_trafo_9 | 0.63 MVA 20/0.4 kV | 61 | 8 | 0.63 | 20 | 0.4 | 6 | 1.206 | 1.65 | 0.2619 | 150 | hv | 0 | -2 | 2 | 2.5 | 0 | 0 | FALSE | 1 | 1 | TRUE

## line_geodata
| x0 | y0 | x1 | y1 | x2 | y2 | x3 | y3 | x4 | y4 | x5 | y5 | x6 | y6
0 | 2677366.3309 | 1254185.5263 | 2677367.8143 | 1254177.2746 | 2677374.4521 | 1254145.0352
1 | 2677359.6779 | 1254225.4374 | 2677360.0215 | 1254219.3485 | 2677361.0992 | 1254213.6694 | 2677362.3122 | 1254206.8691 | 2677363.73 | 1254199.9936 | 2677366.3309 | 1254185.5263
2 | 2677380.7903 | 1254112.7072 | 2677379.3981 | 1254119.3607 | 2677374.4768 | 1254144.9153 | 2677374.4521 | 1254145.0352
3 | 2677359.6779 | 1254225.4374 | 2677359.442 | 1254228.481 | 2677358.3451 | 1254236.2058 | 2677355.8016 | 1254247.8256 | 2677349.6712 | 1254274.6989 | 2677342.7332 | 1254307.377 | 2677341.9756 | 1254311.1693
4 | 2677359.6779 | 1254225.4374 | 2677367.1374 | 1254224.4563 | 2677373.4007 | 1254220.3239 | 2677385.3719 | 1254212.4189
5 | 2677380.7903 | 1254112.7072 | 2677376.595 | 1254111.5849 | 2677379.5612 | 1254097.6467 | 2677374.8519 | 1254096.5955
6 | 2677380.7903 | 1254112.7072 | 2677394.3301 | 1254116.4202 | 2677400.9371 | 1254116.5955 | 2677417.5831 | 1254111.5816
7 | 2677378.4066 | 1254239.6592 | 2677369.9667 | 1254239.4599 | 2677373.4007 | 1254220.3239 | 2677385.3719 | 1254212.4189
8 | 2677385.3719 | 1254212.4189 | 2677424.8285 | 1254184.914
9 | 2677385.3719 | 1254212.4189 | 2677403.7873 | 1254241.4581
10 | 2677374.8519 | 1254096.5955 | 2677368.5158 | 1254125.3341
11 | 2677356.6203 | 1254097.4136 | 2677373.242 | 1254096.2298 | 2677374.8519 | 1254096.5955
12 | 2677374.8519 | 1254096.5955 | 2677378.9391 | 1254080.5926 | 2677382.8108 | 1254071.8478 | 2677387.264 | 1254065.946 | 2677389.5593 | 1254063.6459
13 | 2677419.3985 | 1254111.0348 | 2677417.5831 | 1254111.5816
14 | 2677378.4066 | 1254239.6592 | 2677378.8873 | 1254243.8686 | 2677380.6493 | 1254252.2089 | 2677381.8994 | 1254258.7412 | 2677397.5829 | 1254283.5316
15 | 2677424.8285 | 1254184.914 | 2677429.8796 | 1254181.2937
16 | 2677431.3565 | 1254280.5258 | 2677415.1102 | 1254253.6158 | 2677407.5562 | 1254247.4013 | 2677403.7873 | 1254241.4581
17 | 2677299.2775 | 1254199.2295 | 2677295.417 | 1254185.7581 | 2677294.3118 | 1254177.3707
18 | 2677299.2775 | 1254199.2295 | 2677300.6938 | 1254199.1662
19 | 2677319.8685 | 1254157.534 | 2677311.3686 | 1254165.3844 | 2677296.4733 | 1254174.7748 | 2677294.3118 | 1254177.3707
20 | 2677397.5829 | 1254283.5316 | 2677398.9303 | 1254285.6615 | 2677400.9162 | 1254298.2301 | 2677412.0576 | 1254313.9651
21 | 2677322.1211 | 1254124.8613 | 2677320.813 | 1254132.0162 | 2677318.5803 | 1254140.0597 | 2677319.8685 | 1254157.534
22 | 2677322.1211 | 1254124.8613 | 2677324.6922 | 1254122.104 | 2677329.498 | 1254117.5077 | 2677338.2461 | 1254112.029 | 2677342.4592 | 1254111.2167 | 2677343.9402 | 1254111.1503
23 | 2677368.5158 | 1254125.3341 | 2677360.0377 | 1254125.1566 | 2677360.3198 | 1254113.3848 | 2677358.5514 | 1254111.2935 | 2677356.2895 | 1254110.5968 | 2677343.9402 | 1254111.1503
24 | 2677455.3009 | 1254163.0739 | 2677471.0454 | 1254185.2088
25 | 2677455.3009 | 1254163.0739 | 2677429.8796 | 1254181.2937
26 | 2677482.3304 | 1254201.074 | 2677471.0454 | 1254185.2088
27 | 2677490.9041 | 1254332.0094 | 2677497.9024 | 1254327.0528
28 | 2677497.9024 | 1254327.0528 | 2677473.792 | 1254288.2642 | 2677473.628 | 1254282.9247 | 2677468.5153 | 1254274.6613
29 | 2677490.9041 | 1254332.0094 | 2677487.4072 | 1254326.5262
30 | 2677490.9041 | 1254332.0094 | 2677493.256 | 1254335.6206 | 2677506.6053 | 1254326.1771 | 2677508.9558 | 1254329.3213
31 | 2677490.9041 | 1254332.0094 | 2677456.244 | 1254356.808
32 | 2677460.8313 | 1254262.242 | 2677468.5153 | 1254274.6613
33 | 2677500.9666 | 1254227.2743 | 2677492.5228 | 1254233.7131
34 | 2677500.9666 | 1254227.2743 | 2677492.5708 | 1254215.4709
35 | 2677482.3304 | 1254201.074 | 2677492.5708 | 1254215.4709
36 | 2677448.5521 | 1254362.3114 | 2677456.244 | 1254356.808
37 | 2677448.5521 | 1254362.3114 | 2677442.2235 | 1254366.832 | 2677440.2164 | 1254365.6938 | 2677422.0299 | 1254377.2786
38 | 2677402.9193 | 1254390.6129 | 2677415.6884 | 1254381.3182 | 2677422.0299 | 1254377.2786
39 | 2677460.7385 | 1254316.6145 | 2677472.3806 | 1254335.0027 | 2677487.4072 | 1254326.5262
40 | 2677508.9558 | 1254329.3213 | 2677520.9952 | 1254345.3371
41 | 2677368.5158 | 1254125.3341 | 2677366.6709 | 1254133.7162 | 2677360.8464 | 1254160.271
42 | 2677364.7051 | 1254073.4125 | 2677356.6203 | 1254097.4136
43 | 2677356.6203 | 1254097.4136 | 2677329.2481 | 1254099.3529
44 | 2677433.5994 | 1254036.9521 | 2677408.5733 | 1254049.0229 | 2677397.3631 | 1254055.826 | 2677389.5593 | 1254063.6459
45 | 2677352.8794 | 1254198.9289 | 2677347.443 | 1254225.8113 | 2677342.1908 | 1254258.2334 | 2677334.7894 | 1254296.354 | 2677332.0935 | 1254310.2076
46 | 2677352.8794 | 1254198.9289 | 2677355.5988 | 1254185.4948
47 | 2677360.8464 | 1254160.271 | 2677358.9204 | 1254169.0857 | 2677355.5988 | 1254185.4948
48 | 2677546.1587 | 1254378.8116 | 2677581.0967 | 1254356.4191
49 | 2677546.1587 | 1254378.8116 | 2677520.9952 | 1254345.3371
50 | 2677581.0967 | 1254356.4191 | 2677574.6882 | 1254342.2691 | 2677569.2182 | 1254338.8282
51 | 2677433.5994 | 1254036.9521 | 2677414.0383 | 1254000.3694 | 2677413.3079 | 1253998.9766
52 | 2677431.3565 | 1254280.5258 | 2677430.0606 | 1254281.543
53 | 2677431.3565 | 1254280.5258 | 2677448.9519 | 1254269.6111
54 | 2677412.0576 | 1254313.9651 | 2677412.0576 | 1254313.9651 | 2677418.0759 | 1254317.0238 | 2677418.5963 | 1254317.7118
55 | 2677460.8313 | 1254262.242 | 2677448.9519 | 1254269.6111
56 | 2677460.8313 | 1254262.242 | 2677465.4484 | 1254259.3781
57 | 2677369.4825 | 1254414.9517 | 2677402.9193 | 1254390.6129
58 | 2677315.3812 | 1254094.4286 | 2677317.546 | 1254097.9372 | 2677322.1686 | 1254099.8545 | 2677329.2481 | 1254099.3529
59 | 2677474.3555 | 1254253.8571 | 2677465.4484 | 1254259.3781

## bus_geodata
| x | y | coords
0 | 2677366.3309 | 1254185.5263
1 | 2677374.4522 | 1254145.0352
2 | 2677359.6779 | 1254225.4374
3 | 2677380.7903 | 1254112.7072
4 | 2677341.9756 | 1254311.1693
5 | 2677385.3719 | 1254212.4189
6 | 2677374.8519 | 1254096.5955
7 | 2677417.5831 | 1254111.5816
8 | 2677378.4066 | 1254239.6592
9 | 2677424.8285 | 1254184.914
10 | 2677403.7873 | 1254241.4581
11 | 2677299.2775 | 1254199.2295
12 | 2677294.3118 | 1254177.3707
13 | 2677300.6938 | 1254199.1662
14 | 2677397.5829 | 1254283.5316
15 | 2677322.1211 | 1254124.8613
16 | 2677319.8685 | 1254157.534
17 | 2677343.9402 | 1254111.1503
18 | 2677455.3009 | 1254163.0739
19 | 2677471.0454 | 1254185.2088
20 | 2677429.8796 | 1254181.2937
21 | 2677497.9024 | 1254327.0528
22 | 2677490.9041 | 1254332.0094
23 | 2677468.5153 | 1254274.6613
24 | 2677500.9666 | 1254227.2743
25 | 2677492.5228 | 1254233.7131
26 | 2677492.5708 | 1254215.4709
27 | 2677448.5521 | 1254362.3114
28 | 2677456.244 | 1254356.808
29 | 2677422.0299 | 1254377.2786
30 | 2677487.4072 | 1254326.5262
31 | 2677508.9558 | 1254329.3213
32 | 2677368.5158 | 1254125.3341
33 | 2677356.6203 | 1254097.4136
34 | 2677389.5593 | 1254063.6459
35 | 2677352.8794 | 1254198.9289
36 | 2677332.0935 | 1254310.2076
37 | 2677355.5988 | 1254185.4948
38 | 2677546.1587 | 1254378.8116
39 | 2677581.0967 | 1254356.4191
40 | 2677520.9952 | 1254345.3371
41 | 2677569.2182 | 1254338.8282
42 | 2677433.5994 | 1254036.9521
43 | 2677413.3079 | 1253998.9766
44 | 2677419.3985 | 1254111.0348
45 | 2677431.3565 | 1254280.5258
46 | 2677412.0576 | 1254313.9651
47 | 2677482.3304 | 1254201.074
48 | 2677460.8313 | 1254262.242
49 | 2677402.9193 | 1254390.6129
50 | 2677460.7385 | 1254316.6145
51 | 2677360.8464 | 1254160.271
52 | 2677364.7051 | 1254073.4125
53 | 2677329.2481 | 1254099.3529
54 | 2677369.4825 | 1254414.9517
55 | 2677418.5963 | 1254317.7118
56 | 2677465.4484 | 1254259.3781
57 | 2677474.3555 | 1254253.8571
58 | 2677448.9519 | 1254269.6111
59 | 2677430.0606 | 1254281.543
60 | 2677315.3812 | 1254094.4286
61 | 2677369.9667 | 1254239.4599

## line_std_types
| c_nf_per_km | r_ohm_per_km | x_ohm_per_km | max_i_ka | type | q_mm2 | alpha | voltage_rating
NAYY 4x50 SE | 210 | 0.642 | 0.083 | 0.142 | cs | 50 | 0.00403 | LV
NAYY 4x120 SE | 264 | 0.225 | 0.08 | 0.242 | cs | 120 | 0.00403 | LV
NAYY 4x150 SE | 261 | 0.208 | 0.08 | 0.27 | cs | 150 | 0.00403 | LV
NA2XS2Y 1x95 RM/25 12/20 kV | 216 | 0.313 | 0.132 | 0.252 | cs | 95 | 0.00403 | MV
NA2XS2Y 1x185 RM/25 12/20 kV | 273 | 0.161 | 0.117 | 0.362 | cs | 185 | 0.00403 | MV
NA2XS2Y 1x240 RM/25 12/20 kV | 304 | 0.122 | 0.112 | 0.421 | cs | 240 | 0.00403 | MV
NA2XS2Y 1x95 RM/25 6/10 kV | 315 | 0.313 | 0.123 | 0.249 | cs | 95 | 0.00403 | MV
NA2XS2Y 1x185 RM/25 6/10 kV | 406 | 0.161 | 0.11 | 0.358 | cs | 185 | 0.00403 | MV
NA2XS2Y 1x240 RM/25 6/10 kV | 456 | 0.122 | 0.105 | 0.416 | cs | 240 | 0.00403 | MV
NA2XS2Y 1x150 RM/25 12/20 kV | 250 | 0.206 | 0.116 | 0.319 | cs | 150 | 0.00403 | MV
NA2XS2Y 1x120 RM/25 12/20 kV | 230 | 0.253 | 0.119 | 0.283 | cs | 120 | 0.00403 | MV
NA2XS2Y 1x70 RM/25 12/20 kV | 190 | 0.443 | 0.132 | 0.22 | cs | 70 | 0.00403 | MV
NA2XS2Y 1x150 RM/25 6/10 kV | 360 | 0.206 | 0.11 | 0.315 | cs | 150 | 0.00403 | MV
NA2XS2Y 1x120 RM/25 6/10 kV | 340 | 0.253 | 0.113 | 0.28 | cs | 120 | 0.00403 | MV
NA2XS2Y 1x70 RM/25 6/10 kV | 280 | 0.443 | 0.123 | 0.217 | cs | 70 | 0.00403 | MV
N2XS(FL)2Y 1x120 RM/35 64/110 kV | 112 | 0.153 | 0.166 | 0.366 | cs | 120 | 0.00393 | HV
N2XS(FL)2Y 1x185 RM/35 64/110 kV | 125 | 0.099 | 0.156 | 0.457 | cs | 185 | 0.00393 | HV
N2XS(FL)2Y 1x240 RM/35 64/110 kV | 135 | 0.075 | 0.149 | 0.526 | cs | 240 | 0.00393 | HV
N2XS(FL)2Y 1x300 RM/35 64/110 kV | 144 | 0.06 | 0.144 | 0.588 | cs | 300 | 0.00393 | HV
15-AL1/3-ST1A 0.4 | 11 | 1.8769 | 0.35 | 0.105 | ol | 16 | 0.00403 | LV
24-AL1/4-ST1A 0.4 | 11.25 | 1.2012 | 0.335 | 0.14 | ol | 24 | 0.00403 | LV
48-AL1/8-ST1A 0.4 | 12.2 | 0.5939 | 0.3 | 0.21 | ol | 48 | 0.00403 | LV
94-AL1/15-ST1A 0.4 | 13.2 | 0.306 | 0.29 | 0.35 | ol | 94 | 0.00403 | LV
34-AL1/6-ST1A 10.0 | 9.7 | 0.8342 | 0.36 | 0.17 | ol | 34 | 0.00403 | MV
48-AL1/8-ST1A 10.0 | 10.1 | 0.5939 | 0.35 | 0.21 | ol | 48 | 0.00403 | MV
70-AL1/11-ST1A 10.0 | 10.4 | 0.4132 | 0.339 | 0.29 | ol | 70 | 0.00403 | MV
94-AL1/15-ST1A 10.0 | 10.75 | 0.306 | 0.33 | 0.35 | ol | 94 | 0.00403 | MV
122-AL1/20-ST1A 10.0 | 11.1 | 0.2376 | 0.323 | 0.41 | ol | 122 | 0.00403 | MV
149-AL1/24-ST1A 10.0 | 11.25 | 0.194 | 0.315 | 0.47 | ol | 149 | 0.00403 | MV
34-AL1/6-ST1A 20.0 | 9.15 | 0.8342 | 0.382 | 0.17 | ol | 34 | 0.00403 | MV
48-AL1/8-ST1A 20.0 | 9.5 | 0.5939 | 0.372 | 0.21 | ol | 48 | 0.00403 | MV
70-AL1/11-ST1A 20.0 | 9.7 | 0.4132 | 0.36 | 0.29 | ol | 70 | 0.00403 | MV
94-AL1/15-ST1A 20.0 | 10 | 0.306 | 0.35 | 0.35 | ol | 94 | 0.00403 | MV
122-AL1/20-ST1A 20.0 | 10.3 | 0.2376 | 0.344 | 0.41 | ol | 122 | 0.00403 | MV
149-AL1/24-ST1A 20.0 | 10.5 | 0.194 | 0.337 | 0.47 | ol | 149 | 0.00403 | MV
184-AL1/30-ST1A 20.0 | 10.75 | 0.1571 | 0.33 | 0.535 | ol | 184 | 0.00403 | MV
243-AL1/39-ST1A 20.0 | 11 | 0.1188 | 0.32 | 0.645 | ol | 243 | 0.00403 | MV
48-AL1/8-ST1A 110.0 | 8 | 0.5939 | 0.46 | 0.21 | ol | 48 | 0.00403 | HV
70-AL1/11-ST1A 110.0 | 8.4 | 0.4132 | 0.45 | 0.29 | ol | 70 | 0.00403 | HV
94-AL1/15-ST1A 110.0 | 8.65 | 0.306 | 0.44 | 0.35 | ol | 94 | 0.00403 | HV
122-AL1/20-ST1A 110.0 | 8.5 | 0.2376 | 0.43 | 0.41 | ol | 122 | 0.00403 | HV
149-AL1/24-ST1A 110.0 | 8.75 | 0.194 | 0.41 | 0.47 | ol | 149 | 0.00403 | HV
184-AL1/30-ST1A 110.0 | 8.8 | 0.1571 | 0.4 | 0.535 | ol | 184 | 0.00403 | HV
243-AL1/39-ST1A 110.0 | 9 | 0.1188 | 0.39 | 0.645 | ol | 243 | 0.00403 | HV
305-AL1/39-ST1A 110.0 | 9.2 | 0.0949 | 0.38 | 0.74 | ol | 305 | 0.00403 | HV
490-AL1/64-ST1A 110.0 | 9.75 | 0.059 | 0.37 | 0.96 | ol | 490 | 0.00403 | HV
679-AL1/86-ST1A 110.0 | 9.95 | 0.042 | 0.36 | 1.15 | ol | 679 | 0.00403 | HV
490-AL1/64-ST1A 220.0 | 10 | 0.059 | 0.285 | 0.96 | ol | 490 | 0.00403 | HV
679-AL1/86-ST1A 220.0 | 11.7 | 0.042 | 0.275 | 1.15 | ol | 679 | 0.00403 | HV
490-AL1/64-ST1A 380.0 | 11 | 0.059 | 0.253 | 0.96 | ol | 490 | 0.00403 | HV
679-AL1/86-ST1A 380.0 | 14.6 | 0.042 | 0.25 | 1.15 | ol | 679 | 0.00403 | HV

## trafo_std_types
| i0_percent | pfe_kw | vkr_percent | sn_mva | vn_lv_kv | vn_hv_kv | vk_percent | shift_degree | vector_group | tap_side | tap_neutral | tap_min | tap_max | tap_step_degree | tap_step_percent | tap_phase_shifter
160 MVA 380/110 kV | 0.06 | 60 | 0.25 | 160 | 110 | 380 | 12.2 | 0 | Yy0 | hv | 0 | -9 | 9 | 0 | 1.5 | FALSE
100 MVA 220/110 kV | 0.06 | 55 | 0.26 | 100 | 110 | 220 | 12 | 0 | Yy0 | hv | 0 | -9 | 9 | 0 | 1.5 | FALSE
63 MVA 110/20 kV | 0.04 | 22 | 0.32 | 63 | 20 | 110 | 18 | 150 | YNd5 | hv | 0 | -9 | 9 | 0 | 1.5 | FALSE
40 MVA 110/20 kV | 0.05 | 18 | 0.34 | 40 | 20 | 110 | 16.2 | 150 | YNd5 | hv | 0 | -9 | 9 | 0 | 1.5 | FALSE
25 MVA 110/20 kV | 0.07 | 14 | 0.41 | 25 | 20 | 110 | 12 | 150 | YNd5 | hv | 0 | -9 | 9 | 0 | 1.5 | FALSE
63 MVA 110/10 kV | 0.04 | 22 | 0.32 | 63 | 10 | 110 | 18 | 150 | YNd5 | hv | 0 | -9 | 9 | 0 | 1.5 | FALSE
40 MVA 110/10 kV | 0.05 | 18 | 0.34 | 40 | 10 | 110 | 16.2 | 150 | YNd5 | hv | 0 | -9 | 9 | 0 | 1.5 | FALSE
25 MVA 110/10 kV | 0.07 | 14 | 0.41 | 25 | 10 | 110 | 12 | 150 | YNd5 | hv | 0 | -9 | 9 | 0 | 1.5 | FALSE
0.25 MVA 20/0.4 kV | 0.32 | 0.8 | 1.44 | 0.25 | 0.4 | 20 | 6 | 150 | Yzn5 | hv | 0 | -2 | 2 | 0 | 2.5 | FALSE
0.4 MVA 20/0.4 kV | 0.3375 | 1.35 | 1.425 | 0.4 | 0.4 | 20 | 6 | 150 | Dyn5 | hv | 0 | -2 | 2 | 0 | 2.5 | FALSE
0.63 MVA 20/0.4 kV | 0.2619 | 1.65 | 1.206 | 0.63 | 0.4 | 20 | 6 | 150 | Dyn5 | hv | 0 | -2 | 2 | 0 | 2.5 | FALSE
0.25 MVA 10/0.4 kV | 0.24 | 0.6 | 1.2 | 0.25 | 0.4 | 10 | 4 | 150 | Dyn5 | hv | 0 | -2 | 2 | 0 | 2.5 | FALSE
0.4 MVA 10/0.4 kV | 0.2375 | 0.95 | 1.325 | 0.4 | 0.4 | 10 | 4 | 150 | Dyn5 | hv | 0 | -2 | 2 | 0 | 2.5 | FALSE
0.63 MVA 10/0.4 kV | 0.1873 | 1.18 | 1.0794 | 0.63 | 0.4 | 10 | 4 | 150 | Dyn5 | hv | 0 | -2 | 2 | 0 | 2.5 | FALSE

## trafo3w_std_types
| sn_hv_mva | sn_mv_mva | sn_lv_mva | vn_hv_kv | vn_mv_kv | vn_lv_kv | vk_hv_percent | vk_mv_percent | vk_lv_percent | vkr_hv_percent | vkr_mv_percent | vkr_lv_percent | pfe_kw | i0_percent | shift_mv_degree | shift_lv_degree | vector_group | tap_side | tap_neutral | tap_min | tap_max | tap_step_percent
63/25/38 MVA 110/20/10 kV | 63 | 25 | 38 | 110 | 20 | 10 | 10.4 | 10.4 | 10.4 | 0.28 | 0.32 | 0.35 | 35 | 0.89 | 0 | 0 | YN0yn0yn0 | hv | 0 | -10 | 10 | 1.2
63/25/38 MVA 110/10/10 kV | 63 | 25 | 38 | 110 | 10 | 10 | 10.4 | 10.4 | 10.4 | 0.28 | 0.32 | 0.35 | 35 | 0.89 | 0 | 0 | YN0yn0yn0 | hv | 0 | -10 | 10 | 1.2

## fuse_std_types
| fuse_type | i_rated_a | t_avg | t_min | t_total | x_avg | x_min | x_total
HV 100A | HV 100A | 100 | 0 | [10.0, 3.64, 0.854, 0.281, 0.1, 0.0531, 0.022, 0.01] | [10.0, 4.267, 1.21, 0.403, 0.1, 0.058, 0.022, 0.01] | 0 | [300.0, 350.0, 450.0, 550.0, 700.0, 850.0, 1200.0, 1752.0] | [600.0, 700.0, 900.0, 1150.0, 1665.0, 2000.0, 3000.0, 4313.0]
HV 10A | HV 10A | 10 | 0 | [10.0, 1675.0, 0.344, 0.156, 0.1, 0.0417, 0.0171, 0.01] | [10.0, 1.3, 0.3, 0.155, 0.1, 0.0555, 0.023, 0.01] | 0 | [30.0, 32.0, 35.0, 37.0, 39.0, 50.0, 70.0, 88.0] | [60.0, 70.0, 80.0, 87.0, 94.0, 110.0, 150.0, 216.0]
HV 125A | HV 125A | 125 | 0 | [10.0, 1.82, 0.344, 0.1, 0.0467, 0.0269, 0.01] | [10.0, 2.478, 0.426, 0.1, 0.0427, 0.0211, 0.01] | 0 | [375.0, 500.0, 700.0, 925.0, 1200.0, 1500.0, 2341.0] | [750.0, 1000.0, 1500.0, 2200.0, 3000.0, 4000.0, 5765.0]
HV 160A | HV 160A | 160 | 0 | [10.0, 4.15, 1.03, 0.198, 0.1, 0.051, 0.0172, 0.01] | [10.0, 2.3, 0.734, 0.274, 0.1, 0.046, 0.0177, 0.01] | 0 | [480.0, 550.0, 700.0, 1000.0, 1260.0, 1600.0, 2500.0, 3227.0] | [960.0, 1300.0, 1700.0, 2200.0, 2996.0, 4000.0, 6000.0, 7946.0]
HV 16A | HV 16A | 16 | 0 | [10.0, 0.352, 0.164, 0.1, 0.0649, 0.0342, 0.01] | [10.0, 2.34, 0.722, 0.181, 0.1, 0.055, 0.0296, 0.01] | 0 | [48.0, 60.0, 65.0, 71.0, 80.0, 100.0, 162.0] | [96.0, 110.0, 125.0, 150.0, 168.0, 200.0, 250.0, 398.0]
HV 200A | HV 200A | 200 | 0 | [10.0, 4.267, 1.21, 0.403, 0.1, 0.058, 0.022, 0.01] | [10.0, 3.73, 1.654, 0.328, 0.1, 0.0531, 0.019, 0.01] | 0 | [600.0, 700.0, 900.0, 1150.0, 1665.0, 2000.0, 3000.0, 4313.0] | [1200.0, 1500.0, 1800.0, 2700.0, 3960.0, 5000.0, 7500.0, 10620.0]
HV 20A | HV 20A | 20 | 0 | [10.0, 1.3, 0.3, 0.155, 0.1, 0.0555, 0.023, 0.01] | [10.0, 1.3, 0.161, 0.1, 0.0611, 0.0399, 0.0141, 0.01] | 0 | [60.0, 70.0, 80.0, 87.0, 94.0, 110.0, 150.0, 216.0] | [120.0, 150.0, 200.0, 223.0, 260.0, 300.0, 450.0, 532.0]
HV 25A | HV 25A | 25 | 0 | [10.0, 2.512, 0.833, 0.299, 0.1, 0.0372, 0.0223, 0.01] | [10.0, 3.125, 0.597, 0.198, 0.1, 0.0378, 0.022, 0.01] | 0 | [75.0, 82.0, 90.0, 100.0, 124.0, 170.0, 200.0, 289.0] | [150.0, 170.0, 210.0, 250.0, 294.0, 400.0, 500.0, 711.0]
HV 31.5A | HV 31.5A | 31.5 | 0 | [10.0, 2.34, 0.722, 0.181, 0.1, 0.055, 0.0296, 0.01] | [10.0, 2.84, 0.368, 0.164, 0.1, 0.0621, 0.0378, 0.0195, 0.01] | 0 | [95.0, 110.0, 125.0, 150.0, 165.0, 200.0, 250.0, 390.0] | [189.0, 220.0, 300.0, 350.0, 393.0, 450.0, 530.0, 700.0, 960.0]
HV 40A | HV 40A | 40 | 0 | [10.0, 1.3, 0.161, 0.1, 0.0611, 0.0399, 0.0141, 0.01] | [10.0, 2.05, 0.369, 0.198, 0.1, 0.051, 0.0298, 0.01] | 0 | [120.0, 150.0, 200.0, 223.0, 260.0, 300.0, 450.0, 532.0] | [240.0, 300.0, 400.0, 450.0, 530.0, 650.0, 800.0, 1311.0]
HV 50A | HV 50A | 50 | 0 | [10.0, 3.215, 0.597, 0.198, 0.1, 0.0378, 0.022, 0.01] | [10.0, 3.64, 0.854, 0.281, 0.1, 0.0531, 0.022, 0.01] | 0 | [150.0, 170.0, 210.0, 250.0, 294.0, 400.0, 500.0, 711.0] | [300.0, 350.0, 450.0, 550.0, 700.0, 850.0, 1200.0, 1752.0]
HV 6.3A | HV 6.3A | 6.3 | 0 | [10.0, 1.39, 0.344, 0.168, 0.1, 0.056, 0.0263, 0.01] | [10.0, 1.711, 0.516, 0.198, 0.1, 0.0634, 0.0303, 0.01] | 0 | [19.0, 19.5, 20.4, 20.8, 22.0, 25.0, 32.0, 48.0] | [38.0, 40.0, 43.0, 48.0, 53.0, 60.0, 75.0, 118.0]
HV 63A | HV 63A | 63 | 0 | [10.0, 2.84, 0.368, 0.164, 0.1, 0.0621, 0.0378, 0.0195, 0.01] | [10.0, 1.82, 0.344, 0.1, 0.0467, 0.0269, 0.01] | 0 | [189.0, 220.0, 300.0, 350.0, 393.0, 450.0, 530.0, 700.0, 961.0] | [378.0, 500.0, 700.0, 934.0, 1200.0, 1500.0, 2366.0]
HV 80A | HV 80A | 80 | 0 | [10.0, 2.05, 0.369, 0.198, 0.1, 0.051, 0.0298, 0.01] | [10.0, 4.15, 1.03, 0.198, 0.1, 0.051, 0.0172, 0.01] | 0 | [240.0, 300.0, 400.0, 450.0, 530.0, 650.0, 800.0, 1311.0] | [480.0, 550.0, 700.0, 1000.0, 1260.0, 1600.0, 2500.0, 3227.0]
Siemens NH-1-100 | Siemens NH-1-100 | 100 | [5400.0, 2000.0, 400.0, 20.0, 1.0, 0.2, 0.012, 0.004] | 0 | 0 | [150.0, 190.0, 250.0, 430.0, 900.0, 1250.0, 2700.0, 3600.0] | 0 | 0
Siemens NH-1-125 | Siemens NH-1-125 | 125 | [4800.0, 120.0, 7.0, 0.1, 0.004] | 0 | 0 | [180.0, 400.0, 740.0, 2000.0, 4250.0] | 0 | 0
Siemens NH-1-16 | Siemens NH-1-16 | 16 | [4000.0, 400.0, 2.0, 0.1, 0.04, 0.01] | 0 | 0 | [26.0, 35.0, 75.0, 150.0, 200.0, 300.0] | 0 | 0
Siemens NH-1-160 | Siemens NH-1-160 | 160 | [4800.0, 120.0, 7.0, 0.1, 0.004] | 0 | 0 | [210.0, 500.0, 900.0, 2300.0, 5000.0] | 0 | 0
Siemens NH-1-25 | Siemens NH-1-25 | 25 | [4000.0, 1000.0, 10.0, 0.2, 0.02, 0.01] | 0 | 0 | [40.0, 50.0, 100.0, 210.0, 400.0, 500.0] | 0 | 0
Siemens NH-1-50 | Siemens NH-1-50 | 50 | [4000.0, 40.0, 4.0, 1.0, 0.02, 0.01] | 0 | 0 | [86.0, 200.0, 300.0, 400.0, 1000.0, 1280.0] | 0 | 0
Siemens NH-1-63 | Siemens NH-1-63 | 63 | [4000.0, 100.0, 10.0, 2.0, 0.04, 0.01] | 0 | 0 | [100.0, 200.0, 300.0, 400.0, 1000.0, 1500.0] | 0 | 0
Siemens NH-1-80 | Siemens NH-1-80 | 80 | [4800.0, 120.0, 7.0, 0.1, 0.01] | 0 | 0 | [150.58, 250.0, 450.0, 1150.0, 2470.0] | 0 | 0
Siemens NH-2-1000 | Siemens NH-2-1000 | 1000 | [4800.0, 120.0, 7.0, 0.1, 0.004] | 0 | 0 | [1900.0, 3500.0, 8400.0, 24000.0, 52000.0] | 0 | 0
Siemens NH-2-200 | Siemens NH-2-200 | 200 | [4800.0, 120.0, 7.0, 0.1, 0.004] | 0 | 0 | [280.0, 650.0, 1200.0, 3000.0, 7000.0] | 0 | 0
Siemens NH-2-224 | Siemens NH-2-224 | 224 | [4800.0, 120.0, 7.0, 0.2, 0.04, 0.004] | 0 | 0 | [400.0, 750.0, 1453.0, 3025.0, 4315.0, 7600.0] | 0 | 0
Siemens NH-2-250 | Siemens NH-2-250 | 250 | [4800.0, 120.0, 7.0, 0.1, 0.004] | 0 | 0 | [450.0, 800.0, 1650.0, 4000.0, 8500.0] | 0 | 0
Siemens NH-2-315 | Siemens NH-2-315 | 315 | [4800.0, 120.0, 7.0, 0.1, 0.004] | 0 | 0 | [550.0, 920.0, 1900.0, 5000.0, 11000.0] | 0 | 0
Siemens NH-2-355 | Siemens NH-2-355 | 355 | [4800.0, 120.0, 6.0, 0.1, 0.004] | 0 | 0 | [650.0, 1116.27, 2350.0, 5840.0, 12790.0] | 0 | 0
Siemens NH-2-400 | Siemens NH-2-400 | 400 | [4800.0, 120.0, 7.0, 0.1, 0.004] | 0 | 0 | [720.0, 1350.0, 2800.0, 6500.0, 15000.0] | 0 | 0
Siemens NH-2-425 | Siemens NH-2-425 | 425 | [4800.0, 120.0, 7.0, 0.1, 0.004] | 0 | 0 | [850.0, 1500.0, 3050.0, 7500.0, 16500.0] | 0 | 0
Siemens NH-2-630 | Siemens NH-2-630 | 630 | [4800.0, 120.0, 7.0, 0.1, 0.004] | 0 | 0 | [1200.0, 2000.0, 4800.0, 12000.0, 26000.0] | 0 | 0

## dtypes
| element | column | dtype
0 | bus | name | object
1 | bus | vn_kv | float64
2 | bus | type | object
3 | bus | zone | object
4 | bus | in_service | bool
5 | load | name | object
6 | load | bus | uint32
7 | load | p_mw | float64
8 | load | q_mvar | float64
9 | load | const_z_percent | float64
10 | load | const_i_percent | float64
11 | load | sn_mva | float64
12 | load | scaling | float64
13 | load | in_service | bool
14 | load | type | object
15 | ext_grid | name | object
16 | ext_grid | bus | uint32
17 | ext_grid | vm_pu | float64
18 | ext_grid | va_degree | float64
19 | ext_grid | slack_weight | float64
20 | ext_grid | in_service | bool
21 | line | name | object
22 | line | std_type | object
23 | line | from_bus | uint32
24 | line | to_bus | uint32
25 | line | length_km | float64
26 | line | r_ohm_per_km | float64
27 | line | x_ohm_per_km | float64
28 | line | c_nf_per_km | float64
29 | line | g_us_per_km | float64
30 | line | max_i_ka | float64
31 | line | df | float64
32 | line | parallel | uint32
33 | line | type | object
34 | line | in_service | bool
35 | trafo | name | object
36 | trafo | std_type | object
37 | trafo | hv_bus | uint32
38 | trafo | lv_bus | uint32
39 | trafo | sn_mva | float64
40 | trafo | vn_hv_kv | float64
41 | trafo | vn_lv_kv | float64
42 | trafo | vk_percent | float64
43 | trafo | vkr_percent | float64
44 | trafo | pfe_kw | float64
45 | trafo | i0_percent | float64
46 | trafo | shift_degree | float64
47 | trafo | tap_side | object
48 | trafo | tap_neutral | int32
49 | trafo | tap_min | int32
50 | trafo | tap_max | int32
51 | trafo | tap_step_percent | float64
52 | trafo | tap_step_degree | float64
53 | trafo | tap_pos | int32
54 | trafo | tap_phase_shifter | bool
55 | trafo | parallel | uint32
56 | trafo | df | float64
57 | trafo | in_service | bool
58 | line_geodata | coords | object
59 | bus_geodata | x | float64
60 | bus_geodata | y | float64
61 | bus_geodata | coords | object

## parameters
| version | format_version | converged | OPF_converged | name | f_hz | sn_mva
0 | 2.14.6 | 2.14.0 | FALSE | FALSE |  | 50 | 1