## bus
| name | vn_kv | type | zone | in_service
0 | bus_LV_96-33_0_6_node_0 | 0.4 | n |  | TRUE
1 | bus_LV_96-33_0_6_node_1 | 0.4 | n |  | TRUE
2 | bus_LV_96-33_0_6_node_2 | 0.4 | n |  | TRUE
3 | bus_LV_96-33_0_6_node_3 | 0.4 | n |  | TRUE
4 | bus_LV_96-33_0_6_node_4 | 0.4 | n |  | TRUE
5 | bus_LV_96-33_0_6_node_11 | 0.4 | n |  | TRUE
6 | bus_LV_96-33_0_6_node_25 | 0.4 | n |  | TRUE
7 | bus_LV_96-33_0_6_node_55 | 0.4 | n |  | TRUE
8 | bus_LV_96-33_0_6_node_54 | 0.4 | n |  | TRUE
9 | bus_LV_96-33_0_6_node_5 | 0.4 | n |  | TRUE
10 | bus_LV_96-33_0_6_node_46 | 0.4 | n |  | TRUE
11 | bus_LV_96-33_0_6_node_43 | 0.4 | n |  | TRUE
12 | bus_LV_96-33_0_6_node_6 | 0.4 | n |  | TRUE
13 | bus_LV_96-33_0_6_node_48 | 0.4 | n |  | TRUE
14 | bus_LV_96-33_0_6_node_47 | 0.4 | n |  | TRUE
15 | bus_LV_96-33_0_6_node_23 | 0.4 | n |  | TRUE
16 | bus_LV_96-33_0_6_node_7 | 0.4 | n |  | TRUE
17 | bus_LV_96-33_0_6_node_35 | 0.4 | n |  | TRUE
18 | bus_LV_96-33_0_6_node_66 | 0.4 | n |  | TRUE
19 | bus_LV_96-33_0_6_node_8 | 0.4 | n |  | TRUE
20 | bus_LV_96-33_0_6_node_68 | 0.4 | n |  | TRUE
21 | bus_LV_96-33_0_6_node_67 | 0.4 | n |  | TRUE
22 | bus_LV_96-33_0_6_node_9 | 0.4 | n |  | TRUE
23 | bus_LV_96-33_0_6_node_10 | 0.4 | n |  | TRUE
24 | bus_LV_96-33_0_6_node_62 | 0.4 | n |  | TRUE
25 | bus_LV_96-33_0_6_node_64 | 0.4 | n |  | TRUE
26 | bus_LV_96-33_0_6_node_24 | 0.4 | n |  | TRUE
27 | bus_LV_96-33_0_6_node_16 | 0.4 | n |  | TRUE
28 | bus_LV_96-33_0_6_node_44 | 0.4 | n |  | TRUE
29 | bus_LV_96-33_0_6_node_56 | 0.4 | n |  | TRUE
30 | bus_LV_96-33_0_6_node_41 | 0.4 | n |  | TRUE
31 | bus_LV_96-33_0_6_node_22 | 0.4 | n |  | TRUE
32 | bus_LV_96-33_0_6_node_33 | 0.4 | n |  | TRUE
33 | bus_LV_96-33_0_6_node_65 | 0.4 | n |  | TRUE
34 | bus_LV_96-33_0_6_node_69 | 0.4 | n |  | TRUE
35 | bus_LV_96-33_0_6_node_63 | 0.4 | n |  | TRUE
36 | bus_LV_96-33_0_6_node_12 | 0.4 | n |  | TRUE
37 | bus_LV_96-33_0_6_node_13 | 0.4 | n |  | TRUE
38 | bus_LV_96-33_0_6_node_14 | 0.4 | n |  | TRUE
39 | bus_LV_96-33_0_6_node_15 | 0.4 | n |  | TRUE
40 | bus_LV_96-33_0_6_node_17 | 0.4 | n |  | TRUE
41 | bus_LV_96-33_0_6_node_18 | 0.4 | n |  | TRUE
42 | bus_LV_96-33_0_6_node_19 | 0.4 | n |  | TRUE
43 | bus_LV_96-33_0_6_node_20 | 0.4 | n |  | TRUE
44 | bus_LV_96-33_0_6_node_21 | 0.4 | n |  | TRUE
45 | bus_LV_96-33_0_6_node_27 | 0.4 | n |  | TRUE
46 | bus_LV_96-33_0_6_node_26 | 0.4 | n |  | TRUE
47 | bus_LV_96-33_0_6_node_38 | 0.4 | n |  | TRUE
48 | bus_LV_96-33_0_6_node_28 | 0.4 | n |  | TRUE
49 | bus_LV_96-33_0_6_node_29 | 0.4 | n |  | TRUE
50 | bus_LV_96-33_0_6_node_31 | 0.4 | n |  | TRUE
51 | bus_LV_96-33_0_6_node_30 | 0.4 | n |  | TRUE
52 | bus_LV_96-33_0_6_node_32 | 0.4 | n |  | TRUE
53 | bus_LV_96-33_0_6_node_34 | 0.4 | n |  | TRUE
54 | bus_LV_96-33_0_6_node_58 | 0.4 | n |  | TRUE
55 | bus_LV_96-33_0_6_node_36 | 0.4 | n |  | TRUE
56 | bus_LV_96-33_0_6_node_37 | 0.4 | n |  | TRUE
57 | bus_LV_96-33_0_6_node_39 | 0.4 | n |  | TRUE
58 | bus_LV_96-33_0_6_node_40 | 0.4 | n |  | TRUE
59 | bus_LV_96-33_0_6_node_42 | 0.4 | n |  | TRUE
60 | bus_LV_96-33_0_6_node_50 | 0.4 | n |  | TRUE
61 | bus_LV_96-33_0_6_node_53 | 0.4 | n |  | TRUE
62 | bus_LV_96-33_0_6_node_49 | 0.4 | n |  | TRUE
63 | bus_LV_96-33_0_6_node_57 | 0.4 | n |  | TRUE
64 | bus_LV_96-33_0_6_node_51 | 0.4 | n |  | TRUE
65 | bus_LV_96-33_0_6_node_52 | 0.4 | n |  | TRUE
66 | bus_LV_96-33_0_6_node_70 | 0.4 | n |  | TRUE
67 | bus_LV_96-33_0_6_node_60 | 0.4 | n |  | TRUE
68 | bus_LV_96-33_0_6_node_59 | 0.4 | n |  | TRUE
69 | bus_MV_669_0_node_65 | 20 | n |  | TRUE

## load
| name | bus | p_mw | q_mvar | const_z_percent | const_i_percent | sn_mva | scaling | in_service | type
0 | LV_96-33_0_6_load_0 | 0 | 0.0040817 | 0.001023 | 0 | 0 |  | 1 | TRUE | wye
1 | LV_96-33_0_6_load_3 | 3 | 0.0011994 | 0.00030059 | 0 | 0 |  | 1 | TRUE | wye
2 | LV_96-33_0_6_load_25 | 6 | 0.0010207 | 0.00025582 | 0 | 0 |  | 1 | TRUE | wye
3 | LV_96-33_0_6_load_55 | 7 | 0.0012499 | 0.00031325 | 0 | 0 |  | 1 | TRUE | wye
4 | LV_96-33_0_6_load_54 | 8 | 0.011193 | 0.0028052 | 0 | 0 |  | 1 | TRUE | wye
5 | LV_96-33_0_6_load_43 | 11 | 0.013523 | 0.0033892 | 0 | 0 |  | 1 | TRUE | wye
6 | LV_96-33_0_6_load_23 | 15 | 0.00092284 | 0.00023128 | 0 | 0 |  | 1 | TRUE | wye
7 | LV_96-33_0_6_load_66 | 18 | 0.0014308 | 0.00035859 | 0 | 0 |  | 1 | TRUE | wye
8 | LV_96-33_0_6_load_67 | 21 | 0.0031499 | 0.00078944 | 0 | 0 |  | 1 | TRUE | wye
9 | LV_96-33_0_6_load_62 | 24 | 0.018539 | 0.0046464 | 0 | 0 |  | 1 | TRUE | wye
10 | LV_96-33_0_6_load_16 | 27 | 0.022046 | 0.0055252 | 0 | 0 |  | 1 | TRUE | wye
11 | LV_96-33_0_6_load_44 | 28 | 0.01159 | 0.0029047 | 0 | 0 |  | 1 | TRUE | wye
12 | LV_96-33_0_6_load_56 | 29 | 0.0072848 | 0.0018258 | 0 | 0 |  | 1 | TRUE | wye
13 | LV_96-33_0_6_load_22 | 31 | 0.0063249 | 0.0015852 | 0 | 0 |  | 1 | TRUE | wye
14 | LV_96-33_0_6_load_33 | 32 | 0.06332 | 0.01587 | 0 | 0 |  | 1 | TRUE | wye
15 | LV_96-33_0_6_load_65 | 33 | 0.0099599 | 0.0024962 | 0 | 0 |  | 1 | TRUE | wye
16 | LV_96-33_0_6_load_69 | 34 | 0.0016921 | 0.00042407 | 0 | 0 |  | 1 | TRUE | wye
17 | LV_96-33_0_6_load_63 | 35 | 0.0042174 | 0.001057 | 0 | 0 |  | 1 | TRUE | wye
18 | LV_96-33_0_6_load_12 | 36 | 0.021545 | 0.0053997 | 0 | 0 |  | 1 | TRUE | wye
19 | LV_96-33_0_6_load_13 | 37 | 0.0051869 | 0.0013 | 0 | 0 |  | 1 | TRUE | wye
20 | LV_96-33_0_6_load_14 | 38 | 0.0041789 | 0.0010473 | 0 | 0 |  | 1 | TRUE | wye
21 | LV_96-33_0_6_load_15 | 39 | 0.0028943 | 0.00072539 | 0 | 0 |  | 1 | TRUE | wye
22 | LV_96-33_0_6_load_17 | 40 | 0.0077639 | 0.0019458 | 0 | 0 |  | 1 | TRUE | wye
23 | LV_96-33_0_6_load_18 | 41 | 0.0048901 | 0.0012256 | 0 | 0 |  | 1 | TRUE | wye
24 | LV_96-33_0_6_load_19 | 42 | 0.0061012 | 0.0015291 | 0 | 0 |  | 1 | TRUE | wye
25 | LV_96-33_0_6_load_20 | 43 | 0.0039374 | 0.00098681 | 0 | 0 |  | 1 | TRUE | wye
26 | LV_96-33_0_6_load_21 | 44 | 0.0092552 | 0.0023196 | 0 | 0 |  | 1 | TRUE | wye
27 | LV_96-33_0_6_load_27 | 45 | 0.0066312 | 0.0016619 | 0 | 0 |  | 1 | TRUE | wye
28 | LV_96-33_0_6_load_26 | 46 | 0.002413 | 0.00060475 | 0 | 0 |  | 1 | TRUE | wye
29 | LV_96-33_0_6_load_28 | 48 | 0.001342 | 0.00033634 | 0 | 0 |  | 1 | TRUE | wye
30 | LV_96-33_0_6_load_29 | 49 | 0.0013413 | 0.00033617 | 0 | 0 |  | 1 | TRUE | wye
31 | LV_96-33_0_6_load_31 | 50 | 0.024696 | 0.0061895 | 0 | 0 |  | 1 | TRUE | wye
32 | LV_96-33_0_6_load_30 | 51 | 0.038872 | 0.0097422 | 0 | 0 |  | 1 | TRUE | wye
33 | LV_96-33_0_6_load_58 | 54 | 0.047993 | 0.012028 | 0 | 0 |  | 1 | TRUE | wye
34 | LV_96-33_0_6_load_36 | 55 | 0.0090612 | 0.002271 | 0 | 0 |  | 1 | TRUE | wye
35 | LV_96-33_0_6_load_37 | 56 | 0.0015382 | 0.00038551 | 0 | 0 |  | 1 | TRUE | wye
36 | LV_96-33_0_6_load_39 | 57 | 0.055236 | 0.013843 | 0 | 0 |  | 1 | TRUE | wye
37 | LV_96-33_0_6_load_53 | 61 | 0.010692 | 0.0026798 | 0 | 0 |  | 1 | TRUE | wye
38 | LV_96-33_0_6_load_49 | 62 | 0.011896 | 0.0029814 | 0 | 0 |  | 1 | TRUE | wye
39 | LV_96-33_0_6_load_57 | 63 | 0.019752 | 0.0049504 | 0 | 0 |  | 1 | TRUE | wye
40 | LV_96-33_0_6_load_70 | 66 | 0.012302 | 0.0030832 | 0 | 0 |  | 1 | TRUE | wye
41 | LV_96-33_0_6_load_59 | 68 | 0.014191 | 0.0035566 | 0 | 0 |  | 1 | TRUE | wye

## ext_grid
| name | bus | vm_pu | va_degree | slack_weight | in_service
0 |  | 45 | 1 | 0 | 1 | TRUE

## line
| name | std_type | from_bus | to_bus | length_km | r_ohm_per_km | x_ohm_per_km | c_nf_per_km | g_us_per_km | max_i_ka | df | parallel | type | in_service
0 | LV_96-33_0_6_line_0 |  | 0 | 1 | 0.041377 | 0.125 | 0.08 | 261 | 0 | 0.364 | 1 | 1 | cs | TRUE
1 | LV_96-33_0_6_line_1 |  | 0 | 2 | 0.020726 | 0.125 | 0.08 | 261 | 0 | 0.364 | 1 | 1 | cs | TRUE
2 | LV_96-33_0_6_line_2 |  | 1 | 3 | 0.039618 | 0.125 | 0.08 | 261 | 0 | 0.364 | 1 | 1 | cs | TRUE
3 | LV_96-33_0_6_line_3 |  | 1 | 4 | 0.017501 | 0.125 | 0.08 | 261 | 0 | 0.364 | 1 | 1 | cs | TRUE
4 | LV_96-33_0_6_line_4 |  | 2 | 5 | 0.022498 | 0.125 | 0.08 | 261 | 0 | 0.364 | 1 | 1 | cs | TRUE
5 | LV_96-33_0_6_line_5 |  | 3 | 6 | 0.011703 | 0.125 | 0.08 | 261 | 0 | 0.364 | 1 | 1 | cs | TRUE
6 | LV_96-33_0_6_line_6 |  | 4 | 7 | 0.013566 | 0.125 | 0.08 | 261 | 0 | 0.364 | 1 | 1 | cs | TRUE
7 | LV_96-33_0_6_line_7 |  | 4 | 8 | 0.034121 | 0.125 | 0.08 | 261 | 0 | 0.364 | 1 | 1 | cs | TRUE
8 | LV_96-33_0_6_line_8 |  | 5 | 20 | 0.024839 | 0.125 | 0.08 | 261 | 0 | 0.364 | 1 | 1 | cs | TRUE
9 | LV_96-33_0_6_line_9 |  | 6 | 26 | 0.0096514 | 0.125 | 0.08 | 261 | 0 | 0.364 | 1 | 1 | cs | TRUE
10 | LV_96-33_0_6_line_10 |  | 7 | 10 | 0.074464 | 0.125 | 0.08 | 261 | 0 | 0.364 | 1 | 1 | cs | TRUE
11 | LV_96-33_0_6_line_11 |  | 9 | 10 | 0.013528 | 0.125 | 0.08 | 261 | 0 | 0.364 | 1 | 1 | cs | TRUE
12 | LV_96-33_0_6_line_12 |  | 9 | 11 | 0.046695 | 0.125 | 0.08 | 261 | 0 | 0.364 | 1 | 1 | cs | TRUE
13 | LV_96-33_0_6_line_13 |  | 11 | 28 | 0.047478 | 0.125 | 0.08 | 261 | 0 | 0.364 | 1 | 1 | cs | TRUE
14 | LV_96-33_0_6_line_14 |  | 12 | 13 | 0.056399 | 0.125 | 0.08 | 261 | 0 | 0.364 | 1 | 2 | cs | TRUE
15 | LV_96-33_0_6_line_15 |  | 12 | 14 | 0.11549 | 0.125 | 0.08 | 261 | 0 | 0.364 | 1 | 1 | cs | TRUE
16 | LV_96-33_0_6_line_16 |  | 12 | 15 | 0.027892 | 0.125 | 0.08 | 261 | 0 | 0.364 | 1 | 1 | cs | TRUE
17 | LV_96-33_0_6_line_17 |  | 13 | 29 | 0.053363 | 0.125 | 0.08 | 261 | 0 | 0.364 | 1 | 1 | cs | TRUE
18 | LV_96-33_0_6_line_18 |  | 13 | 30 | 0.007673 | 0.125 | 0.08 | 261 | 0 | 0.364 | 1 | 2 | cs | TRUE
19 | LV_96-33_0_6_line_19 |  | 14 | 27 | 0.0047121 | 0.125 | 0.08 | 261 | 0 | 0.364 | 1 | 1 | cs | TRUE
20 | LV_96-33_0_6_line_20 |  | 15 | 31 | 0.0022827 | 0.125 | 0.08 | 261 | 0 | 0.364 | 1 | 1 | cs | TRUE
21 | LV_96-33_0_6_line_21 |  | 16 | 17 | 0.026656 | 0.125 | 0.08 | 261 | 0 | 0.364 | 1 | 1 | cs | TRUE
22 | LV_96-33_0_6_line_22 |  | 16 | 18 | 0.047278 | 0.125 | 0.08 | 261 | 0 | 0.364 | 1 | 1 | cs | TRUE
23 | LV_96-33_0_6_line_23 |  | 17 | 32 | 0.0050963 | 0.125 | 0.08 | 261 | 0 | 0.364 | 1 | 1 | cs | TRUE
24 | LV_96-33_0_6_line_24 |  | 18 | 33 | 0.032345 | 0.125 | 0.08 | 261 | 0 | 0.364 | 1 | 1 | cs | TRUE
25 | LV_96-33_0_6_line_25 |  | 19 | 20 | 0.006819 | 0.125 | 0.08 | 261 | 0 | 0.364 | 1 | 1 | cs | TRUE
26 | LV_96-33_0_6_line_26 |  | 19 | 21 | 0.026382 | 0.125 | 0.08 | 261 | 0 | 0.364 | 1 | 1 | cs | TRUE
27 | LV_96-33_0_6_line_27 |  | 20 | 34 | 0.035295 | 0.125 | 0.08 | 261 | 0 | 0.364 | 1 | 1 | cs | TRUE
28 | LV_96-33_0_6_line_28 |  | 21 | 23 | 0.025956 | 0.125 | 0.08 | 261 | 0 | 0.364 | 1 | 1 | cs | TRUE
29 | LV_96-33_0_6_line_29 |  | 22 | 23 | 0.023166 | 0.125 | 0.08 | 261 | 0 | 0.364 | 1 | 1 | cs | TRUE
30 | LV_96-33_0_6_line_30 |  | 22 | 24 | 0.11045 | 0.125 | 0.08 | 261 | 0 | 0.364 | 1 | 1 | cs | TRUE
31 | LV_96-33_0_6_line_31 |  | 23 | 25 | 0.011876 | 0.125 | 0.08 | 261 | 0 | 0.364 | 1 | 1 | cs | TRUE
32 | LV_96-33_0_6_line_32 |  | 25 | 35 | 0.027997 | 0.125 | 0.08 | 261 | 0 | 0.364 | 1 | 1 | cs | TRUE
33 | LV_96-33_0_6_line_33 |  | 26 | 31 | 0.02201 | 0.125 | 0.08 | 261 | 0 | 0.364 | 1 | 1 | cs | TRUE
34 | LV_96-33_0_6_line_34 |  | 27 | 38 | 0.010567 | 0.125 | 0.08 | 261 | 0 | 0.364 | 1 | 1 | cs | TRUE
35 | LV_96-33_0_6_line_35 |  | 29 | 63 | 0.089842 | 0.125 | 0.08 | 261 | 0 | 0.364 | 1 | 1 | cs | TRUE
36 | LV_96-33_0_6_line_36 |  | 30 | 47 | 0.028241 | 0.125 | 0.08 | 261 | 0 | 0.364 | 1 | 1 | cs | TRUE
37 | LV_96-33_0_6_line_37 |  | 30 | 44 | 0.026147 | 0.125 | 0.08 | 261 | 0 | 0.364 | 1 | 3 | cs | TRUE
38 | LV_96-33_0_6_line_38 |  | 32 | 52 | 0.054034 | 0.125 | 0.08 | 261 | 0 | 0.364 | 1 | 1 | cs | TRUE
39 | LV_96-33_0_6_line_39 |  | 36 | 37 | 0.018138 | 0.125 | 0.08 | 261 | 0 | 0.364 | 1 | 1 | cs | TRUE
40 | LV_96-33_0_6_line_40 |  | 36 | 38 | 0.026618 | 0.125 | 0.08 | 261 | 0 | 0.364 | 1 | 1 | cs | TRUE
41 | LV_96-33_0_6_line_41 |  | 37 | 39 | 0.0016611 | 0.125 | 0.08 | 261 | 0 | 0.364 | 1 | 1 | cs | TRUE
42 | LV_96-33_0_6_line_42 |  | 40 | 41 | 0.026007 | 0.125 | 0.08 | 261 | 0 | 0.364 | 1 | 3 | cs | TRUE
43 | LV_96-33_0_6_line_43 |  | 40 | 42 | 0.012562 | 0.125 | 0.08 | 261 | 0 | 0.364 | 1 | 3 | cs | TRUE
44 | LV_96-33_0_6_line_44 |  | 41 | 43 | 0.003985 | 0.125 | 0.08 | 261 | 0 | 0.364 | 1 | 3 | cs | TRUE
45 | LV_96-33_0_6_line_45 |  | 42 | 44 | 0.0061992 | 0.125 | 0.08 | 261 | 0 | 0.364 | 1 | 3 | cs | TRUE
46 | LV_96-33_0_6_line_46 |  | 43 | 45 | 0.049467 | 0.125 | 0.08 | 261 | 0 | 0.364 | 1 | 3 | cs | TRUE
47 | LV_96-33_0_6_line_47 |  | 45 | 46 | 0.0050863 | 0.125 | 0.08 | 261 | 0 | 0.364 | 1 | 3 | cs | TRUE
48 | LV_96-33_0_6_line_48 |  | 46 | 48 | 0.030064 | 0.125 | 0.08 | 261 | 0 | 0.364 | 1 | 3 | cs | TRUE
49 | LV_96-33_0_6_line_49 |  | 47 | 55 | 0.0034792 | 0.125 | 0.08 | 261 | 0 | 0.364 | 1 | 1 | cs | TRUE
50 | LV_96-33_0_6_line_50 |  | 48 | 49 | 0.011047 | 0.125 | 0.08 | 261 | 0 | 0.364 | 1 | 3 | cs | TRUE
51 | LV_96-33_0_6_line_51 |  | 49 | 50 | 0.011046 | 0.125 | 0.08 | 261 | 0 | 0.364 | 1 | 3 | cs | TRUE
52 | LV_96-33_0_6_line_52 |  | 50 | 51 | 0.018856 | 0.125 | 0.08 | 261 | 0 | 0.364 | 1 | 2 | cs | TRUE
53 | LV_96-33_0_6_line_53 |  | 51 | 52 | 0.026477 | 0.125 | 0.08 | 261 | 0 | 0.364 | 1 | 1 | cs | TRUE
54 | LV_96-33_0_6_line_54 |  | 52 | 53 | 0.043446 | 0.125 | 0.08 | 261 | 0 | 0.364 | 1 | 1 | cs | TRUE
55 | LV_96-33_0_6_line_55 |  | 53 | 54 | 0.068256 | 0.125 | 0.08 | 261 | 0 | 0.364 | 1 | 1 | cs | TRUE
56 | LV_96-33_0_6_line_56 |  | 55 | 56 | 0.0057484 | 0.125 | 0.08 | 261 | 0 | 0.364 | 1 | 1 | cs | TRUE
57 | LV_96-33_0_6_line_57 |  | 56 | 57 | 0.0058691 | 0.125 | 0.08 | 261 | 0 | 0.364 | 1 | 1 | cs | TRUE
58 | LV_96-33_0_6_line_58 |  | 57 | 58 | 0.0036551 | 0.125 | 0.08 | 261 | 0 | 0.364 | 1 | 1 | cs | TRUE
59 | LV_96-33_0_6_line_59 |  | 58 | 59 | 0.015874 | 0.125 | 0.08 | 261 | 0 | 0.364 | 1 | 1 | cs | TRUE
60 | LV_96-33_0_6_line_60 |  | 59 | 60 | 0.038182 | 0.125 | 0.08 | 261 | 0 | 0.364 | 1 | 1 | cs | TRUE
61 | LV_96-33_0_6_line_61 |  | 59 | 61 | 0.023842 | 0.125 | 0.08 | 261 | 0 | 0.364 | 1 | 1 | cs | TRUE
62 | LV_96-33_0_6_line_62 |  | 60 | 62 | 0.034559 | 0.125 | 0.08 | 261 | 0 | 0.364 | 1 | 1 | cs | TRUE
63 | LV_96-33_0_6_line_63 |  | 62 | 64 | 0.12216 | 0.125 | 0.08 | 261 | 0 | 0.364 | 1 | 1 | cs | TRUE
64 | LV_96-33_0_6_line_64 |  | 64 | 65 | 0.12908 | 0.125 | 0.08 | 261 | 0 | 0.364 | 1 | 1 | cs | TRUE
65 | LV_96-33_0_6_line_65 |  | 65 | 66 | 0.12963 | 0.125 | 0.08 | 261 | 0 | 0.364 | 1 | 1 | cs | TRUE
66 | LV_96-33_0_6_line_66 |  | 65 | 67 | 0.136 | 0.125 | 0.08 | 261 | 0 | 0.364 | 1 | 1 | cs | TRUE
67 | LV_96-33_0_6_line_67 |  | 67 | 68 | 0.041138 | 0.125 | 0.08 | 261 | 0 | 0.364 | 1 | 1 | cs | TRUE

## trafo
| name | std_type | hv_bus | lv_bus | sn_mva | vn_hv_kv | vn_lv_kv | vk_percent | vkr_percent | pfe_kw | i0_percent | shift_degree | tap_side | tap_neutral | tap_min | tap_max | tap_step_percent | tap_step_degree | tap_pos | tap_phase_shifter | parallel | df | in_service
0 | LV_96-33_0_6_trafo_27 | 0.63 MVA 20/0.4 kV | 69 | 45 | 0.63 | 20 | 0.4 | 6 | 1.206 | 1.65 | 0.2619 | 150 | hv | 0 | -2 | 2 | 2.5 | 0 | 0 | FALSE | 1 | 1 | TRUE

## line_geodata
| x0 | y0 | x1 | y1 | x2 | y2 | x3 | y3 | x4 | y4 | x5 | y5 | x6 | y6 | x7 | y7 | x8 | y8
0 | 2676799.2555 | 1254846.5399 | 2676805.7357 | 1254863.9814 | 2676811.9792 | 1254882.2203 | 2676813.2675 | 1254885.4662
1 | 2676820.9133 | 1254904.7307 | 2676813.2675 | 1254885.4662
2 | 2676799.2555 | 1254846.5399 | 2676825.5 | 1254836.1392 | 2676821.5455 | 1254825.4606
3 | 2676799.2555 | 1254846.5399 | 2676798.3445 | 1254844.0707 | 2676788.8705 | 1254847.4727 | 2676784.3532 | 1254849.1042
4 | 2676807.817 | 1254916.3695 | 2676805.6976 | 1254910.5266 | 2676820.9133 | 1254904.7307
5 | 2676817.4815 | 1254814.4863 | 2676821.5455 | 1254825.4606
6 | 2676784.3532 | 1254849.1042 | 2676781.511 | 1254850.1237 | 2676771.5837 | 1254853.6852
7 | 2676784.3532 | 1254849.1042 | 2676772.6181 | 1254817.0648
8 | 2676807.817 | 1254916.3695 | 2676816.2798 | 1254939.7299
9 | 2676814.1299 | 1254805.4356 | 2676817.4815 | 1254814.4863
10 | 2676727.1473 | 1254807.8101 | 2676728.8126 | 1254812.0348 | 2676743.7726 | 1254849.8344 | 2676745.7815 | 1254851.9843 | 2676747.8853 | 1254853.2236 | 2676750.1846 | 1254853.9317 | 2676761.1678 | 1254853.9851 | 2676770.2938 | 1254854.1479 | 2676771.5837 | 1254853.6852
11 | 2676722.0365 | 1254795.279 | 2676727.1473 | 1254807.8101
12 | 2676722.0365 | 1254795.279 | 2676691.581 | 1254811.619 | 2676680.7185 | 1254817.0242
13 | 2676638.2123 | 1254838.1752 | 2676680.7185 | 1254817.0242
14 | 2676795.9802 | 1254756.5084 | 2676806.6189 | 1254751.1534 | 2676846.816 | 1254731.7826
15 | 2676731.7032 | 1254693.2173 | 2676769.1142 | 1254770.0146 | 2676795.9802 | 1254756.5084
16 | 2676795.9802 | 1254756.5084 | 2676805.6809 | 1254782.6591
17 | 2676846.816 | 1254731.7826 | 2676835.6495 | 1254707.4753 | 2676812.6863 | 1254694.023
18 | 2676853.747 | 1254728.4478 | 2676846.816 | 1254731.7826
19 | 2676731.7032 | 1254693.2173 | 2676729.587 | 1254689.0071
20 | 2676805.6809 | 1254782.6591 | 2676806.4748 | 1254784.7993
21 | 2676855.6648 | 1254972.9321 | 2676860.96 | 1254974.1351 | 2676866.4732 | 1254973.6507 | 2676874.3245 | 1254970.8839 | 2676880.9245 | 1254967.4559
22 | 2676855.6648 | 1254972.9321 | 2676847.496 | 1254981.5659 | 2676815.8962 | 1254997.5046
23 | 2676880.9245 | 1254967.4559 | 2676885.475 | 1254965.1613
24 | 2676787.0167 | 1255012.0711 | 2676815.8962 | 1254997.5046
25 | 2676818.603 | 1254946.1426 | 2676816.2798 | 1254939.7299
26 | 2676818.603 | 1254946.1426 | 2676793.7893 | 1254955.1029
27 | 2676816.2798 | 1254939.7299 | 2676794.7093 | 1254947.5005 | 2676790.4933 | 1254935.8732
28 | 2676782.0861 | 1254937.2181 | 2676788.9376 | 1254956.8548 | 2676793.7893 | 1254955.1029
29 | 2676774.4488 | 1254915.3473 | 2676776.6384 | 1254921.6025 | 2676782.0861 | 1254937.2181
30 | 2676774.4488 | 1254915.3473 | 2676806.8882 | 1254903.0698 | 2676793.0125 | 1254866.6295 | 2676758.6178 | 1254879.6418
31 | 2676770.8404 | 1254941.1308 | 2676777.7364 | 1254938.7295 | 2676782.0861 | 1254937.2181
32 | 2676770.8404 | 1254941.1308 | 2676775.7897 | 1254954.4604 | 2676762.8639 | 1254959.2302
33 | 2676814.1299 | 1254805.4356 | 2676806.4748 | 1254784.7993
34 | 2676729.587 | 1254689.0071 | 2676724.8416 | 1254679.5657
35 | 2676797.4688 | 1254731.3201 | 2676781.9295 | 1254737.6011 | 2676773.4966 | 1254718.2997 | 2676776.2676 | 1254707.0717 | 2676780.7525 | 1254702.7155 | 2676802.6683 | 1254692.8145 | 2676807.9106 | 1254692.8825 | 2676812.6863 | 1254694.023
36 | 2676853.747 | 1254728.4478 | 2676871.1693 | 1254719.5006 | 2676877.2376 | 1254725.6728
37 | 2676853.747 | 1254728.4478 | 2676862.9613 | 1254752.9174
38 | 2676933.7224 | 1254940.8327 | 2676885.475 | 1254965.1613
39 | 2676712.8878 | 1254655.7825 | 2676704.7425 | 1254639.5768
40 | 2676712.8878 | 1254655.7825 | 2676724.8416 | 1254679.5657
41 | 2676704.7425 | 1254639.5768 | 2676703.9965 | 1254638.0927
42 | 2676869.5728 | 1254770.4751 | 2676878.7379 | 1254794.8142
43 | 2676869.5728 | 1254770.4751 | 2676865.1459 | 1254758.719
44 | 2676880.1422 | 1254798.5435 | 2676878.7379 | 1254794.8142
45 | 2676862.9613 | 1254752.9174 | 2676865.1459 | 1254758.719
46 | 2676897.5746 | 1254844.8375 | 2676880.1422 | 1254798.5435
47 | 2676897.5746 | 1254844.8375 | 2676899.367 | 1254849.5975
48 | 2676909.9614 | 1254877.7324 | 2676899.367 | 1254849.5975
49 | 2676877.2376 | 1254725.6728 | 2676879.6799 | 1254728.1508 | 2676879.6799 | 1254728.1508
50 | 2676909.9614 | 1254877.7324 | 2676913.8543 | 1254888.0704
51 | 2676917.7469 | 1254898.4078 | 2676913.8543 | 1254888.0704
52 | 2676917.7469 | 1254898.4078 | 2676924.3919 | 1254916.0545
53 | 2676933.7224 | 1254940.8327 | 2676924.3919 | 1254916.0545
54 | 2676933.7224 | 1254940.8327 | 2676946.5545 | 1254934.4391 | 2676961.5297 | 1254926.8391 | 2676972.4959 | 1254921.2329
55 | 2676972.4959 | 1254921.2329 | 2676985.0511 | 1254951.7966 | 2676992.7995 | 1254955.211 | 2677002.3973 | 1254980.1766
56 | 2676884.8307 | 1254725.5988 | 2676879.6799 | 1254728.1508
57 | 2676890.0898 | 1254722.9932 | 2676884.8307 | 1254725.5988
58 | 2676889.5181 | 1254719.3831 | 2676890.0898 | 1254722.9932
59 | 2676881.8171 | 1254714.0347 | 2676888.1665 | 1254710.7591 | 2676889.5181 | 1254719.3831
60 | 2676881.8171 | 1254714.0347 | 2676888.1665 | 1254710.7591 | 2676915.7442 | 1254696.5177
61 | 2676881.8171 | 1254714.0347 | 2676878.1076 | 1254706.3142 | 2676871.4824 | 1254692.5494
62 | 2676915.7442 | 1254696.5177 | 2676946.5997 | 1254680.9538
63 | 2677055.7223 | 1254626.0401 | 2677011.3975 | 1254648.269 | 2676946.5997 | 1254680.9538
64 | 2677130.3857 | 1254724.0067 | 2677124.4895 | 1254711.0203 | 2677108.3926 | 1254687.6823 | 2677091.5876 | 1254668.3159 | 2677076.1091 | 1254631.6539 | 2677068.2606 | 1254628.9498 | 2677055.7223 | 1254626.0401
65 | 2677130.3857 | 1254724.0067 | 2677015.4774 | 1254784.6456
66 | 2677130.3857 | 1254724.0067 | 2677135.2685 | 1254859.9158
67 | 2677135.2685 | 1254859.9158 | 2677149.8915 | 1254898.3676

## bus_geodata
| x | y | coords
0 | 2676813.2675 | 1254885.4662
1 | 2676799.2555 | 1254846.5399
2 | 2676820.9133 | 1254904.7307
3 | 2676821.5455 | 1254825.4606
4 | 2676784.3532 | 1254849.1042
5 | 2676807.817 | 1254916.3695
6 | 2676817.4815 | 1254814.4863
7 | 2676771.5837 | 1254853.6852
8 | 2676772.6181 | 1254817.0648
9 | 2676722.0365 | 1254795.279
10 | 2676727.1473 | 1254807.8101
11 | 2676680.7185 | 1254817.0242
12 | 2676795.9802 | 1254756.5084
13 | 2676846.816 | 1254731.7826
14 | 2676731.7032 | 1254693.2173
15 | 2676805.6809 | 1254782.6591
16 | 2676855.6648 | 1254972.9321
17 | 2676880.9245 | 1254967.4559
18 | 2676815.8962 | 1254997.5046
19 | 2676818.603 | 1254946.1426
20 | 2676816.2798 | 1254939.7299
21 | 2676793.7893 | 1254955.1029
22 | 2676774.4488 | 1254915.3473
23 | 2676782.0861 | 1254937.2181
24 | 2676758.6178 | 1254879.6418
25 | 2676770.8404 | 1254941.1308
26 | 2676814.1299 | 1254805.4356
27 | 2676729.587 | 1254689.0071
28 | 2676638.2123 | 1254838.1752
29 | 2676812.6863 | 1254694.023
30 | 2676853.747 | 1254728.4478
31 | 2676806.4748 | 1254784.7993
32 | 2676885.475 | 1254965.1613
33 | 2676787.0167 | 1255012.0711
34 | 2676790.4933 | 1254935.8732
35 | 2676762.8639 | 1254959.2302
36 | 2676712.8878 | 1254655.7825
37 | 2676704.7425 | 1254639.5768
38 | 2676724.8416 | 1254679.5657
39 | 2676703.9965 | 1254638.0927
40 | 2676869.5728 | 1254770.4751
41 | 2676878.7379 | 1254794.8142
42 | 2676865.1459 | 1254758.719
43 | 2676880.1422 | 1254798.5435
44 | 2676862.9613 | 1254752.9174
45 | 2676897.5746 | 1254844.8375
46 | 2676899.367 | 1254849.5975
47 | 2676877.2376 | 1254725.6728
48 | 2676909.9614 | 1254877.7324
49 | 2676913.8543 | 1254888.0704
50 | 2676917.7469 | 1254898.4078
51 | 2676924.3919 | 1254916.0545
52 | 2676933.7224 | 1254940.8327
53 | 2676972.4959 | 1254921.2329
54 | 2677002.3973 | 1254980.1766
55 | 2676879.6799 | 1254728.1508
56 | 2676884.8307 | 1254725.5988
57 | 2676890.0898 | 1254722.9932
58 | 2676889.5181 | 1254719.3831
59 | 2676881.8171 | 1254714.0347
60 | 2676915.7442 | 1254696.5177
61 | 2676871.4823 | 1254692.5494
62 | 2676946.5997 | 1254680.9538
63 | 2676797.4688 | 1254731.3201
64 | 2677055.7223 | 1254626.0401
65 | 2677130.3857 | 1254724.0067
66 | 2677015.4774 | 1254784.6456
67 | 2677135.2685 | 1254859.9158
68 | 2677149.8915 | 1254898.3676
69 | 2676933.7224 | 1254940.8327

## line_std_types
| c_nf_per_km | r_ohm_per_km | x_ohm_per_km | max_i_ka | type | q_mm2 | alpha | voltage_rating
NAYY 4x50 SE | 210 | 0.642 | 0.083 | 0.142 | cs | 50 | 0.00403 | LV
NAYY 4x120 SE | 264 | 0.225 | 0.08 | 0.242 | cs | 120 | 0.00403 | LV
NAYY 4x150 SE | 261 | 0.208 | 0.08 | 0.27 | cs | 150 | 0.00403 | LV
NA2XS2Y 1x95 RM/25 12/20 kV | 216 | 0.313 | 0.132 | 0.252 | cs | 95 | 0.00403 | MV
NA2XS2Y 1x185 RM/25 12/20 kV | 273 | 0.161 | 0.117 | 0.362 | cs | 185 | 0.00403 | MV
NA2XS2Y 1x240 RM/25 12/20 kV | 304 | 0.122 | 0.112 | 0.421 | cs | 240 | 0.00403 | MV
NA2XS2Y 1x95 RM/25 6/10 kV | 315 | 0.313 | 0.123 | 0.249 | cs | 95 | 0.00403 | MV
NA2XS2Y 1x185 RM/25 6/10 kV | 406 | 0.161 | 0.11 | 0.358 | cs | 185 | 0.00403 | MV
NA2XS2Y 1x240 RM/25 6/10 kV | 456 | 0.122 | 0.105 | 0.416 | cs | 240 | 0.00403 | MV
NA2XS2Y 1x150 RM/25 12/20 kV | 250 | 0.206 | 0.116 | 0.319 | cs | 150 | 0.00403 | MV
NA2XS2Y 1x120 RM/25 12/20 kV | 230 | 0.253 | 0.119 | 0.283 | cs | 120 | 0.00403 | MV
NA2XS2Y 1x70 RM/25 12/20 kV | 190 | 0.443 | 0.132 | 0.22 | cs | 70 | 0.00403 | MV
NA2XS2Y 1x150 RM/25 6/10 kV | 360 | 0.206 | 0.11 | 0.315 | cs | 150 | 0.00403 | MV
NA2XS2Y 1x120 RM/25 6/10 kV | 340 | 0.253 | 0.113 | 0.28 | cs | 120 | 0.00403 | MV
NA2XS2Y 1x70 RM/25 6/10 kV | 280 | 0.443 | 0.123 | 0.217 | cs | 70 | 0.00403 | MV
N2XS(FL)2Y 1x120 RM/35 64/110 kV | 112 | 0.153 | 0.166 | 0.366 | cs | 120 | 0.00393 | HV
N2XS(FL)2Y 1x185 RM/35 64/110 kV | 125 | 0.099 | 0.156 | 0.457 | cs | 185 | 0.00393 | HV
N2XS(FL)2Y 1x240 RM/35 64/110 kV | 135 | 0.075 | 0.149 | 0.526 | cs | 240 | 0.00393 | HV
N2XS(FL)2Y 1x300 RM/35 64/110 kV | 144 | 0.06 | 0.144 | 0.588 | cs | 300 | 0.00393 | HV
15-AL1/3-ST1A 0.4 | 11 | 1.8769 | 0.35 | 0.105 | ol | 16 | 0.00403 | LV
24-AL1/4-ST1A 0.4 | 11.25 | 1.2012 | 0.335 | 0.14 | ol | 24 | 0.00403 | LV
48-AL1/8-ST1A 0.4 | 12.2 | 0.5939 | 0.3 | 0.21 | ol | 48 | 0.00403 | LV
94-AL1/15-ST1A 0.4 | 13.2 | 0.306 | 0.29 | 0.35 | ol | 94 | 0.00403 | LV
34-AL1/6-ST1A 10.0 | 9.7 | 0.8342 | 0.36 | 0.17 | ol | 34 | 0.00403 | MV
48-AL1/8-ST1A 10.0 | 10.1 | 0.5939 | 0.35 | 0.21 | ol | 48 | 0.00403 | MV
70-AL1/11-ST1A 10.0 | 10.4 | 0.4132 | 0.339 | 0.29 | ol | 70 | 0.00403 | MV
94-AL1/15-ST1A 10.0 | 10.75 | 0.306 | 0.33 | 0.35 | ol | 94 | 0.00403 | MV
122-AL1/20-ST1A 10.0 | 11.1 | 0.2376 | 0.323 | 0.41 | ol | 122 | 0.00403 | MV
149-AL1/24-ST1A 10.0 | 11.25 | 0.194 | 0.315 | 0.47 | ol | 149 | 0.00403 | MV
34-AL1/6-ST1A 20.0 | 9.15 | 0.8342 | 0.382 | 0.17 | ol | 34 | 0.00403 | MV
48-AL1/8-ST1A 20.0 | 9.5 | 0.5939 | 0.372 | 0.21 | ol | 48 | 0.00403 | MV
70-AL1/11-ST1A 20.0 | 9.7 | 0.4132 | 0.36 | 0.29 | ol | 70 | 0.00403 | MV
94-AL1/15-ST1A 20.0 | 10 | 0.306 | 0.35 | 0.35 | ol | 94 | 0.00403 | MV
122-AL1/20-ST1A 20.0 | 10.3 | 0.2376 | 0.344 | 0.41 | ol | 122 | 0.00403 | MV
149-AL1/24-ST1A 20.0 | 10.5 | 0.194 | 0.337 | 0.47 | ol | 149 | 0.00403 | MV
184-AL1/30-ST1A 20.0 | 10.75 | 0.1571 | 0.33 | 0.535 | ol | 184 | 0.00403 | MV
243-AL1/39-ST1A 20.0 | 11 | 0.1188 | 0.32 | 0.645 | ol | 243 | 0.00403 | MV
48-AL1/8-ST1A 110.0 | 8 | 0.5939 | 0.46 | 0.21 | ol | 48 | 0.00403 | HV
70-AL1/11-ST1A 110.0 | 8.4 | 0.4132 | 0.45 | 0.29 | ol | 70 | 0.00403 | HV
94-AL1/15-ST1A 110.0 | 8.65 | 0.306 | 0.44 | 0.35 | ol | 94 | 0.00403 | HV
122-AL1/20-ST1A 110.0 | 8.5 | 0.2376 | 0.43 | 0.41 | ol | 122 | 0.00403 | HV
149-AL1/24-ST1A 110.0 | 8.75 | 0.194 | 0.41 | 0.47 | ol | 149 | 0.00403 | HV
184-AL1/30-ST1A 110.0 | 8.8 | 0.1571 | 0.4 | 0.535 | ol | 184 | 0.00403 | HV
243-AL1/39-ST1A 110.0 | 9 | 0.1188 | 0.39 | 0.645 | ol | 243 | 0.00403 | HV
305-AL1/39-ST1A 110.0 | 9.2 | 0.0949 | 0.38 | 0.74 | ol | 305 | 0.00403 | HV
490-AL1/64-ST1A 110.0 | 9.75 | 0.059 | 0.37 | 0.96 | ol | 490 | 0.00403 | HV
679-AL1/86-ST1A 110.0 | 9.95 | 0.042 | 0.36 | 1.15 | ol | 679 | 0.00403 | HV
490-AL1/64-ST1A 220.0 | 10 | 0.059 | 0.285 | 0.96 | ol | 490 | 0.00403 | HV
679-AL1/86-ST1A 220.0 | 11.7 | 0.042 | 0.275 | 1.15 | ol | 679 | 0.00403 | HV
490-AL1/64-ST1A 380.0 | 11 | 0.059 | 0.253 | 0.96 | ol | 490 | 0.00403 | HV
679-AL1/86-ST1A 380.0 | 14.6 | 0.042 | 0.25 | 1.15 | ol | 679 | 0.00403 | HV

## trafo_std_types
| i0_percent | pfe_kw | vkr_percent | sn_mva | vn_lv_kv | vn_hv_kv | vk_percent | shift_degree | vector_group | tap_side | tap_neutral | tap_min | tap_max | tap_step_degree | tap_step_percent | tap_phase_shifter
160 MVA 380/110 kV | 0.06 | 60 | 0.25 | 160 | 110 | 380 | 12.2 | 0 | Yy0 | hv | 0 | -9 | 9 | 0 | 1.5 | FALSE
100 MVA 220/110 kV | 0.06 | 55 | 0.26 | 100 | 110 | 220 | 12 | 0 | Yy0 | hv | 0 | -9 | 9 | 0 | 1.5 | FALSE
63 MVA 110/20 kV | 0.04 | 22 | 0.32 | 63 | 20 | 110 | 18 | 150 | YNd5 | hv | 0 | -9 | 9 | 0 | 1.5 | FALSE
40 MVA 110/20 kV | 0.05 | 18 | 0.34 | 40 | 20 | 110 | 16.2 | 150 | YNd5 | hv | 0 | -9 | 9 | 0 | 1.5 | FALSE
25 MVA 110/20 kV | 0.07 | 14 | 0.41 | 25 | 20 | 110 | 12 | 150 | YNd5 | hv | 0 | -9 | 9 | 0 | 1.5 | FALSE
63 MVA 110/10 kV | 0.04 | 22 | 0.32 | 63 | 10 | 110 | 18 | 150 | YNd5 | hv | 0 | -9 | 9 | 0 | 1.5 | FALSE
40 MVA 110/10 kV | 0.05 | 18 | 0.34 | 40 | 10 | 110 | 16.2 | 150 | YNd5 | hv | 0 | -9 | 9 | 0 | 1.5 | FALSE
25 MVA 110/10 kV | 0.07 | 14 | 0.41 | 25 | 10 | 110 | 12 | 150 | YNd5 | hv | 0 | -9 | 9 | 0 | 1.5 | FALSE
0.25 MVA 20/0.4 kV | 0.32 | 0.8 | 1.44 | 0.25 | 0.4 | 20 | 6 | 150 | Yzn5 | hv | 0 | -2 | 2 | 0 | 2.5 | FALSE
0.4 MVA 20/0.4 kV | 0.3375 | 1.35 | 1.425 | 0.4 | 0.4 | 20 | 6 | 150 | Dyn5 | hv | 0 | -2 | 2 | 0 | 2.5 | FALSE
0.63 MVA 20/0.4 kV | 0.2619 | 1.65 | 1.206 | 0.63 | 0.4 | 20 | 6 | 150 | Dyn5 | hv | 0 | -2 | 2 | 0 | 2.5 | FALSE
0.25 MVA 10/0.4 kV | 0.24 | 0.6 | 1.2 | 0.25 | 0.4 | 10 | 4 | 150 | Dyn5 | hv | 0 | -2 | 2 | 0 | 2.5 | FALSE
0.4 MVA 10/0.4 kV | 0.2375 | 0.95 | 1.325 | 0.4 | 0.4 | 10 | 4 | 150 | Dyn5 | hv | 0 | -2 | 2 | 0 | 2.5 | FALSE
0.63 MVA 10/0.4 kV | 0.1873 | 1.18 | 1.0794 | 0.63 | 0.4 | 10 | 4 | 150 | Dyn5 | hv | 0 | -2 | 2 | 0 | 2.5 | FALSE

## trafo3w_std_types
| sn_hv_mva | sn_mv_mva | sn_lv_mva | vn_hv_kv | vn_mv_kv | vn_lv_kv | vk_hv_percent | vk_mv_percent | vk_lv_percent | vkr_hv_percent | vkr_mv_percent | vkr_lv_percent | pfe_kw | i0_percent | shift_mv_degree | shift_lv_degree | vector_group | tap_side | tap_neutral | tap_min | tap_max | tap_step_percent
63/25/38 MVA 110/20/10 kV | 63 | 25 | 38 | 110 | 20 | 10 | 10.4 | 10.4 | 10.4 | 0.28 | 0.32 | 0.35 | 35 | 0.89 | 0 | 0 | YN0yn0yn0 | hv | 0 | -10 | 10 | 1.2
63/25/38 MVA 110/10/10 kV | 63 | 25 | 38 | 110 | 10 | 10 | 10.4 | 10.4 | 10.4 | 0.28 | 0.32 | 0.35 | 35 | 0.89 | 0 | 0 | YN0yn0yn0 | hv | 0 | -10 | 10 | 1.2

## fuse_std_types
| fuse_type | i_rated_a | t_avg | t_min | t_total | x_avg | x_min | x_total
HV 100A | HV 100A | 100 | 0 | [10.0, 3.64, 0.854, 0.281, 0.1, 0.0531, 0.022, 0.01] | [10.0, 4.267, 1.21, 0.403, 0.1, 0.058, 0.022, 0.01] | 0 | [300.0, 350.0, 450.0, 550.0, 700.0, 850.0, 1200.0, 1752.0] | [600.0, 700.0, 900.0, 1150.0, 1665.0, 2000.0, 3000.0, 4313.0]
HV 10A | HV 10A | 10 | 0 | [10.0, 1675.0, 0.344, 0.156, 0.1, 0.0417, 0.0171, 0.01] | [10.0, 1.3, 0.3, 0.155, 0.1, 0.0555, 0.023, 0.01] | 0 | [30.0, 32.0, 35.0, 37.0, 39.0, 50.0, 70.0, 88.0] | [60.0, 70.0, 80.0, 87.0, 94.0, 110.0, 150.0, 216.0]
HV 125A | HV 125A | 125 | 0 | [10.0, 1.82, 0.344, 0.1, 0.0467, 0.0269, 0.01] | [10.0, 2.478, 0.426, 0.1, 0.0427, 0.0211, 0.01] | 0 | [375.0, 500.0, 700.0, 925.0, 1200.0, 1500.0, 2341.0] | [750.0, 1000.0, 1500.0, 2200.0, 3000.0, 4000.0, 5765.0]
HV 160A | HV 160A | 160 | 0 | [10.0, 4.15, 1.03, 0.198, 0.1, 0.051, 0.0172, 0.01] | [10.0, 2.3, 0.734, 0.274, 0.1, 0.046, 0.0177, 0.01] | 0 | [480.0, 550.0, 700.0, 1000.0, 1260.0, 1600.0, 2500.0, 3227.0] | [960.0, 1300.0, 1700.0, 2200.0, 2996.0, 4000.0, 6000.0, 7946.0]
HV 16A | HV 16A | 16 | 0 | [10.0, 0.352, 0.164, 0.1, 0.0649, 0.0342, 0.01] | [10.0, 2.34, 0.722, 0.181, 0.1, 0.055, 0.0296, 0.01] | 0 | [48.0, 60.0, 65.0, 71.0, 80.0, 100.0, 162.0] | [96.0, 110.0, 125.0, 150.0, 168.0, 200.0, 250.0, 398.0]
HV 200A | HV 200A | 200 | 0 | [10.0, 4.267, 1.21, 0.403, 0.1, 0.058, 0.022, 0.01] | [10.0, 3.73, 1.654, 0.328, 0.1, 0.0531, 0.019, 0.01] | 0 | [600.0, 700.0, 900.0, 1150.0, 1665.0, 2000.0, 3000.0, 4313.0] | [1200.0, 1500.0, 1800.0, 2700.0, 3960.0, 5000.0, 7500.0, 10620.0]
HV 20A | HV 20A | 20 | 0 | [10.0, 1.3, 0.3, 0.155, 0.1, 0.0555, 0.023, 0.01] | [10.0, 1.3, 0.161, 0.1, 0.0611, 0.0399, 0.0141, 0.01] | 0 | [60.0, 70.0, 80.0, 87.0, 94.0, 110.0, 150.0, 216.0] | [120.0, 150.0, 200.0, 223.0, 260.0, 300.0, 450.0, 532.0]
HV 25A | HV 25A | 25 | 0 | [10.0, 2.512, 0.833, 0.299, 0.1, 0.0372, 0.0223, 0.01] | [10.0, 3.125, 0.597, 0.198, 0.1, 0.0378, 0.022, 0.01] | 0 | [75.0, 82.0, 90.0, 100.0, 124.0, 170.0, 200.0, 289.0] | [150.0, 170.0, 210.0, 250.0, 294.0, 400.0, 500.0, 711.0]
HV 31.5A | HV 31.5A | 31.5 | 0 | [10.0, 2.34, 0.722, 0.181, 0.1, 0.055, 0.0296, 0.01] | [10.0, 2.84, 0.368, 0.164, 0.1, 0.0621, 0.0378, 0.0195, 0.01] | 0 | [95.0, 110.0, 125.0, 150.0, 165.0, 200.0, 250.0, 390.0] | [189.0, 220.0, 300.0, 350.0, 393.0, 450.0, 530.0, 700.0, 960.0]
HV 40A | HV 40A | 40 | 0 | [10.0, 1.3, 0.161, 0.1, 0.0611, 0.0399, 0.0141, 0.01] | [10.0, 2.05, 0.369, 0.198, 0.1, 0.051, 0.0298, 0.01] | 0 | [120.0, 150.0, 200.0, 223.0, 260.0, 300.0, 450.0, 532.0] | [240.0, 300.0, 400.0, 450.0, 530.0, 650.0, 800.0, 1311.0]
HV 50A | HV 50A | 50 | 0 | [10.0, 3.215, 0.597, 0.198, 0.1, 0.0378, 0.022, 0.01] | [10.0, 3.64, 0.854, 0.281, 0.1, 0.0531, 0.022, 0.01] | 0 | [150.0, 170.0, 210.0, 250.0, 294.0, 400.0, 500.0, 711.0] | [300.0, 350.0, 450.0, 550.0, 700.0, 850.0, 1200.0, 1752.0]
HV 6.3A | HV 6.3A | 6.3 | 0 | [10.0, 1.39, 0.344, 0.168, 0.1, 0.056, 0.0263, 0.01] | [10.0, 1.711, 0.516, 0.198, 0.1, 0.0634, 0.0303, 0.01] | 0 | [19.0, 19.5, 20.4, 20.8, 22.0, 25.0, 32.0, 48.0] | [38.0, 40.0, 43.0, 48.0, 53.0, 60.0, 75.0, 118.0]
HV 63A | HV 63A | 63 | 0 | [10.0, 2.84, 0.368, 0.164, 0.1, 0.0621, 0.0378, 0.0195, 0.01] | [10.0, 1.82, 0.344, 0.1, 0.0467, 0.0269, 0.01] | 0 | [189.0, 220.0, 300.0, 350.0, 393.0, 450.0, 530.0, 700.0, 961.0] | [378.0, 500.0, 700.0, 934.0, 1200.0, 1500.0, 2366.0]
HV 80A | HV 80A | 80 | 0 | [10.0, 2.05, 0.369, 0.198, 0.1, 0.051, 0.0298, 0.01] | [10.0, 4.15, 1.03, 0.198, 0.1, 0.051, 0.0172, 0.01] | 0 | [240.0, 300.0, 400.0, 450.0, 530.0, 650.0, 800.0, 1311.0] | [480.0, 550.0, 700.0, 1000.0, 1260.0, 1600.0, 2500.0, 3227.0]
Siemens NH-1-100 | Siemens NH-1-100 | 100 | [5400.0, 2000.0, 400.0, 20.0, 1.0, 0.2, 0.012, 0.004] | 0 | 0 | [150.0, 190.0, 250.0, 430.0, 900.0, 1250.0, 2700.0, 3600.0] | 0 | 0
Siemens NH-1-125 | Siemens NH-1-125 | 125 | [4800.0, 120.0, 7.0, 0.1, 0.004] | 0 | 0 | [180.0, 400.0, 740.0, 2000.0, 4250.0] | 0 | 0
Siemens NH-1-16 | Siemens NH-1-16 | 16 | [4000.0, 400.0, 2.0, 0.1, 0.04, 0.01] | 0 | 0 | [26.0, 35.0, 75.0, 150.0, 200.0, 300.0] | 0 | 0
Siemens NH-1-160 | Siemens NH-1-160 | 160 | [4800.0, 120.0, 7.0, 0.1, 0.004] | 0 | 0 | [210.0, 500.0, 900.0, 2300.0, 5000.0] | 0 | 0
Siemens NH-1-25 | Siemens NH-1-25 | 25 | [4000.0, 1000.0, 10.0, 0.2, 0.02, 0.01] | 0 | 0 | [40.0, 50.0, 100.0, 210.0, 400.0, 500.0] | 0 | 0
Siemens NH-1-50 | Siemens NH-1-50 | 50 | [4000.0, 40.0, 4.0, 1.0, 0.02, 0.01] | 0 | 0 | [86.0, 200.0, 300.0, 400.0, 1000.0, 1280.0] | 0 | 0
Siemens NH-1-63 | Siemens NH-1-63 | 63 | [4000.0, 100.0, 10.0, 2.0, 0.04, 0.01] | 0 | 0 | [100.0, 200.0, 300.0, 400.0, 1000.0, 1500.0] | 0 | 0
Siemens NH-1-80 | Siemens NH-1-80 | 80 | [4800.0, 120.0, 7.0, 0.1, 0.01] | 0 | 0 | [150.58, 250.0, 450.0, 1150.0, 2470.0] | 0 | 0
Siemens NH-2-1000 | Siemens NH-2-1000 | 1000 | [4800.0, 120.0, 7.0, 0.1, 0.004] | 0 | 0 | [1900.0, 3500.0, 8400.0, 24000.0, 52000.0] | 0 | 0
Siemens NH-2-200 | Siemens NH-2-200 | 200 | [4800.0, 120.0, 7.0, 0.1, 0.004] | 0 | 0 | [280.0, 650.0, 1200.0, 3000.0, 7000.0] | 0 | 0
Siemens NH-2-224 | Siemens NH-2-224 | 224 | [4800.0, 120.0, 7.0, 0.2, 0.04, 0.004] | 0 | 0 | [400.0, 750.0, 1453.0, 3025.0, 4315.0, 7600.0] | 0 | 0
Siemens NH-2-250 | Siemens NH-2-250 | 250 | [4800.0, 120.0, 7.0, 0.1, 0.004] | 0 | 0 | [450.0, 800.0, 1650.0, 4000.0, 8500.0] | 0 | 0
Siemens NH-2-315 | Siemens NH-2-315 | 315 | [4800.0, 120.0, 7.0, 0.1, 0.004] | 0 | 0 | [550.0, 920.0, 1900.0, 5000.0, 11000.0] | 0 | 0
Siemens NH-2-355 | Siemens NH-2-355 | 355 | [4800.0, 120.0, 6.0, 0.1, 0.004] | 0 | 0 | [650.0, 1116.27, 2350.0, 5840.0, 12790.0] | 0 | 0
Siemens NH-2-400 | Siemens NH-2-400 | 400 | [4800.0, 120.0, 7.0, 0.1, 0.004] | 0 | 0 | [720.0, 1350.0, 2800.0, 6500.0, 15000.0] | 0 | 0
Siemens NH-2-425 | Siemens NH-2-425 | 425 | [4800.0, 120.0, 7.0, 0.1, 0.004] | 0 | 0 | [850.0, 1500.0, 3050.0, 7500.0, 16500.0] | 0 | 0
Siemens NH-2-630 | Siemens NH-2-630 | 630 | [4800.0, 120.0, 7.0, 0.1, 0.004] | 0 | 0 | [1200.0, 2000.0, 4800.0, 12000.0, 26000.0] | 0 | 0

## dtypes
| element | column | dtype
0 | bus | name | object
1 | bus | vn_kv | float64
2 | bus | type | object
3 | bus | zone | object
4 | bus | in_service | bool
5 | load | name | object
6 | load | bus | uint32
7 | load | p_mw | float64
8 | load | q_mvar | float64
9 | load | const_z_percent | float64
10 | load | const_i_percent | float64
11 | load | sn_mva | float64
12 | load | scaling | float64
13 | load | in_service | bool
14 | load | type | object
15 | ext_grid | name | object
16 | ext_grid | bus | uint32
17 | ext_grid | vm_pu | float64
18 | ext_grid | va_degree | float64
19 | ext_grid | slack_weight | float64
20 | ext_grid | in_service | bool
21 | line | name | object
22 | line | std_type | object
23 | line | from_bus | uint32
24 | line | to_bus | uint32
25 | line | length_km | float64
26 | line | r_ohm_per_km | float64
27 | line | x_ohm_per_km | float64
28 | line | c_nf_per_km | float64
29 | line | g_us_per_km | float64
30 | line | max_i_ka | float64
31 | line | df | float64
32 | line | parallel | uint32
33 | line | type | object
34 | line | in_service | bool
35 | trafo | name | object
36 | trafo | std_type | object
37 | trafo | hv_bus | uint32
38 | trafo | lv_bus | uint32
39 | trafo | sn_mva | float64
40 | trafo | vn_hv_kv | float64
41 | trafo | vn_lv_kv | float64
42 | trafo | vk_percent | float64
43 | trafo | vkr_percent | float64
44 | trafo | pfe_kw | float64
45 | trafo | i0_percent | float64
46 | trafo | shift_degree | float64
47 | trafo | tap_side | object
48 | trafo | tap_neutral | int32
49 | trafo | tap_min | int32
50 | trafo | tap_max | int32
51 | trafo | tap_step_percent | float64
52 | trafo | tap_step_degree | float64
53 | trafo | tap_pos | int32
54 | trafo | tap_phase_shifter | bool
55 | trafo | parallel | uint32
56 | trafo | df | float64
57 | trafo | in_service | bool
58 | line_geodata | coords | object
59 | bus_geodata | x | float64
60 | bus_geodata | y | float64
61 | bus_geodata | coords | object

## parameters
| version | format_version | converged | OPF_converged | name | f_hz | sn_mva
0 | 2.14.6 | 2.14.0 | FALSE | FALSE |  | 50 | 1