## bus
| name | vn_kv | type | zone | in_service
0 | bus_LV_96-7_0_3_node_0 | 0.4 | n |  | TRUE
1 | bus_LV_96-7_0_3_node_1 | 0.4 | n |  | TRUE
2 | bus_LV_96-7_0_3_node_3 | 0.4 | n |  | TRUE
3 | bus_LV_96-7_0_3_node_19 | 0.4 | n |  | TRUE
4 | bus_LV_96-7_0_3_node_4 | 0.4 | n |  | TRUE
5 | bus_LV_96-7_0_3_node_20 | 0.4 | n |  | TRUE
6 | bus_LV_96-7_0_3_node_21 | 0.4 | n |  | TRUE
7 | bus_LV_96-7_0_3_node_5 | 0.4 | n |  | TRUE
8 | bus_LV_96-7_0_3_node_14 | 0.4 | n |  | TRUE
9 | bus_LV_96-7_0_3_node_26 | 0.4 | n |  | TRUE
10 | bus_LV_96-7_0_3_node_6 | 0.4 | n |  | TRUE
11 | bus_LV_96-7_0_3_node_11 | 0.4 | n |  | TRUE
12 | bus_LV_96-7_0_3_node_77 | 0.4 | n |  | TRUE
13 | bus_LV_96-7_0_3_node_7 | 0.4 | n |  | TRUE
14 | bus_LV_96-7_0_3_node_18 | 0.4 | n |  | TRUE
15 | bus_LV_96-7_0_3_node_15 | 0.4 | n |  | TRUE
16 | bus_LV_96-7_0_3_node_9 | 0.4 | n |  | TRUE
17 | bus_LV_96-7_0_3_node_31 | 0.4 | n |  | TRUE
18 | bus_LV_96-7_0_3_node_32 | 0.4 | n |  | TRUE
19 | bus_LV_96-7_0_3_node_30 | 0.4 | n |  | TRUE
20 | bus_LV_96-7_0_3_node_10 | 0.4 | n |  | TRUE
21 | bus_LV_96-7_0_3_node_78 | 0.4 | n |  | TRUE
22 | bus_LV_96-7_0_3_node_79 | 0.4 | n |  | TRUE
23 | bus_LV_96-7_0_3_node_12 | 0.4 | n |  | TRUE
24 | bus_LV_96-7_0_3_node_86 | 0.4 | n |  | TRUE
25 | bus_LV_96-7_0_3_node_81 | 0.4 | n |  | TRUE
26 | bus_LV_96-7_0_3_node_85 | 0.4 | n |  | TRUE
27 | bus_LV_96-7_0_3_node_22 | 0.4 | n |  | TRUE
28 | bus_LV_96-7_0_3_node_24 | 0.4 | n |  | TRUE
29 | bus_LV_96-7_0_3_node_23 | 0.4 | n |  | TRUE
30 | bus_LV_96-7_0_3_node_16 | 0.4 | n |  | TRUE
31 | bus_LV_96-7_0_3_node_37 | 0.4 | n |  | TRUE
32 | bus_LV_96-7_0_3_node_80 | 0.4 | n |  | TRUE
33 | bus_LV_96-7_0_3_node_29 | 0.4 | n |  | TRUE
34 | bus_LV_96-7_0_3_node_83 | 0.4 | n |  | TRUE
35 | bus_LV_96-7_0_3_node_44 | 0.4 | n |  | TRUE
36 | bus_LV_96-7_0_3_node_42 | 0.4 | n |  | TRUE
37 | bus_LV_96-7_0_3_node_17 | 0.4 | n |  | TRUE
38 | bus_LV_96-7_0_3_node_25 | 0.4 | n |  | TRUE
39 | bus_LV_96-7_0_3_node_27 | 0.4 | n |  | TRUE
40 | bus_LV_96-7_0_3_node_28 | 0.4 | n |  | TRUE
41 | bus_LV_96-7_0_3_node_35 | 0.4 | n |  | TRUE
42 | bus_LV_96-7_0_3_node_33 | 0.4 | n |  | TRUE
43 | bus_LV_96-7_0_3_node_34 | 0.4 | n |  | TRUE
44 | bus_LV_96-7_0_3_node_36 | 0.4 | n |  | TRUE
45 | bus_LV_96-7_0_3_node_38 | 0.4 | n |  | TRUE
46 | bus_LV_96-7_0_3_node_59 | 0.4 | n |  | TRUE
47 | bus_LV_96-7_0_3_node_84 | 0.4 | n |  | TRUE
48 | bus_LV_96-7_0_3_node_47 | 0.4 | n |  | TRUE
49 | bus_LV_96-7_0_3_node_58 | 0.4 | n |  | TRUE
50 | bus_LV_96-7_0_3_node_46 | 0.4 | n |  | TRUE
51 | bus_LV_96-7_0_3_node_76 | 0.4 | n |  | TRUE
52 | bus_LV_96-7_0_3_node_73 | 0.4 | n |  | TRUE
53 | bus_LV_96-7_0_3_node_48 | 0.4 | n |  | TRUE
54 | bus_LV_96-7_0_3_node_39 | 0.4 | n |  | TRUE
55 | bus_LV_96-7_0_3_node_40 | 0.4 | n |  | TRUE
56 | bus_LV_96-7_0_3_node_41 | 0.4 | n |  | TRUE
57 | bus_LV_96-7_0_3_node_43 | 0.4 | n |  | TRUE
58 | bus_LV_96-7_0_3_node_50 | 0.4 | n |  | TRUE
59 | bus_LV_96-7_0_3_node_60 | 0.4 | n |  | TRUE
60 | bus_LV_96-7_0_3_node_52 | 0.4 | n |  | TRUE
61 | bus_LV_96-7_0_3_node_64 | 0.4 | n |  | TRUE
62 | bus_LV_96-7_0_3_node_49 | 0.4 | n |  | TRUE
63 | bus_LV_96-7_0_3_node_55 | 0.4 | n |  | TRUE
64 | bus_LV_96-7_0_3_node_56 | 0.4 | n |  | TRUE
65 | bus_LV_96-7_0_3_node_54 | 0.4 | n |  | TRUE
66 | bus_LV_96-7_0_3_node_61 | 0.4 | n |  | TRUE
67 | bus_LV_96-7_0_3_node_57 | 0.4 | n |  | TRUE
68 | bus_LV_96-7_0_3_node_62 | 0.4 | n |  | TRUE
69 | bus_LV_96-7_0_3_node_63 | 0.4 | n |  | TRUE
70 | bus_LV_96-7_0_3_node_74 | 0.4 | n |  | TRUE
71 | bus_LV_96-7_0_3_node_68 | 0.4 | n |  | TRUE
72 | bus_LV_96-7_0_3_node_72 | 0.4 | n |  | TRUE
73 | bus_LV_96-7_0_3_node_66 | 0.4 | n |  | TRUE
74 | bus_LV_96-7_0_3_node_65 | 0.4 | n |  | TRUE
75 | bus_LV_96-7_0_3_node_67 | 0.4 | n |  | TRUE
76 | bus_LV_96-7_0_3_node_70 | 0.4 | n |  | TRUE
77 | bus_LV_96-7_0_3_node_69 | 0.4 | n |  | TRUE
78 | bus_LV_96-7_0_3_node_75 | 0.4 | n |  | TRUE
79 | bus_LV_96-7_0_3_node_71 | 0.4 | n |  | TRUE
80 | bus_LV_96-7_0_3_node_82 | 0.4 | n |  | TRUE
81 | bus_MV_669_0_node_70 | 20 | n |  | TRUE

## load
| name | bus | p_mw | q_mvar | const_z_percent | const_i_percent | sn_mva | scaling | in_service | type
0 | LV_96-7_0_3_load_0 | 0 | 0.0019406 | 0.00048635 | 0 | 0 |  | 1 | TRUE | wye
1 | LV_96-7_0_3_load_1 | 1 | 0.0012815 | 0.00032117 | 0 | 0 |  | 1 | TRUE | wye
2 | LV_96-7_0_3_load_3 | 2 | 0.0032546 | 0.00081567 | 0 | 0 |  | 1 | TRUE | wye
3 | LV_96-7_0_3_load_19 | 3 | 0.0045019 | 0.0011283 | 0 | 0 |  | 1 | TRUE | wye
4 | LV_96-7_0_3_load_20 | 5 | 0.0062302 | 0.0015614 | 0 | 0 |  | 1 | TRUE | wye
5 | LV_96-7_0_3_load_26 | 9 | 0.0074147 | 0.0018583 | 0 | 0 |  | 1 | TRUE | wye
6 | LV_96-7_0_3_load_77 | 12 | 0.0039122 | 0.00098049 | 0 | 0 |  | 1 | TRUE | wye
7 | LV_96-7_0_3_load_18 | 14 | 0.0013635 | 0.00034173 | 0 | 0 |  | 1 | TRUE | wye
8 | LV_96-7_0_3_load_15 | 15 | 0.0020891 | 0.00052359 | 0 | 0 |  | 1 | TRUE | wye
9 | LV_96-7_0_3_load_31 | 17 | 0.0064477 | 0.001616 | 0 | 0 |  | 1 | TRUE | wye
10 | LV_96-7_0_3_load_32 | 18 | 0.0027777 | 0.00069616 | 0 | 0 |  | 1 | TRUE | wye
11 | LV_96-7_0_3_load_30 | 19 | 0.0059571 | 0.001493 | 0 | 0 |  | 1 | TRUE | wye
12 | LV_96-7_0_3_load_79 | 22 | 0.0045712 | 0.0011456 | 0 | 0 |  | 1 | TRUE | wye
13 | LV_96-7_0_3_load_86 | 24 | 0.029383 | 0.007364 | 0 | 0 |  | 1 | TRUE | wye
14 | LV_96-7_0_3_load_85 | 26 | 0.0067704 | 0.0016968 | 0 | 0 |  | 1 | TRUE | wye
15 | LV_96-7_0_3_load_22 | 27 | 0.0042018 | 0.0010531 | 0 | 0 |  | 1 | TRUE | wye
16 | LV_96-7_0_3_load_24 | 28 | 0.0055358 | 0.0013874 | 0 | 0 |  | 1 | TRUE | wye
17 | LV_96-7_0_3_load_23 | 29 | 0.0052653 | 0.0013196 | 0 | 0 |  | 1 | TRUE | wye
18 | LV_96-7_0_3_load_16 | 30 | 0.0032923 | 0.00082513 | 0 | 0 |  | 1 | TRUE | wye
19 | LV_96-7_0_3_load_80 | 32 | 0.0021519 | 0.00053932 | 0 | 0 |  | 1 | TRUE | wye
20 | LV_96-7_0_3_load_29 | 33 | 0.0029333 | 0.00073515 | 0 | 0 |  | 1 | TRUE | wye
21 | LV_96-7_0_3_load_83 | 34 | 0.0035002 | 0.00087722 | 0 | 0 |  | 1 | TRUE | wye
22 | LV_96-7_0_3_load_44 | 35 | 0.0033799 | 0.00084707 | 0 | 0 |  | 1 | TRUE | wye
23 | LV_96-7_0_3_load_42 | 36 | 0.0016172 | 0.0004053 | 0 | 0 |  | 1 | TRUE | wye
24 | LV_96-7_0_3_load_17 | 37 | 0.001893 | 0.00047444 | 0 | 0 |  | 1 | TRUE | wye
25 | LV_96-7_0_3_load_25 | 38 | 0.0067471 | 0.001691 | 0 | 0 |  | 1 | TRUE | wye
26 | LV_96-7_0_3_load_27 | 39 | 0.0027668 | 0.00069343 | 0 | 0 |  | 1 | TRUE | wye
27 | LV_96-7_0_3_load_28 | 40 | 0.0027023 | 0.00067726 | 0 | 0 |  | 1 | TRUE | wye
28 | LV_96-7_0_3_load_33 | 42 | 0.0044827 | 0.0011235 | 0 | 0 |  | 1 | TRUE | wye
29 | LV_96-7_0_3_load_34 | 43 | 0.0024595 | 0.0006164 | 0 | 0 |  | 1 | TRUE | wye
30 | LV_96-7_0_3_load_38 | 45 | 0.0039045 | 0.00097855 | 0 | 0 |  | 1 | TRUE | wye
31 | LV_96-7_0_3_load_59 | 46 | 0.0017859 | 0.00044759 | 0 | 0 |  | 1 | TRUE | wye
32 | LV_96-7_0_3_load_84 | 47 | 0.0024599 | 0.00061652 | 0 | 0 |  | 1 | TRUE | wye
33 | LV_96-7_0_3_load_47 | 48 | 0.0032561 | 0.00081604 | 0 | 0 |  | 1 | TRUE | wye
34 | LV_96-7_0_3_load_58 | 49 | 0.0035269 | 0.00088392 | 0 | 0 |  | 1 | TRUE | wye
35 | LV_96-7_0_3_load_46 | 50 | 0.001786 | 0.00044762 | 0 | 0 |  | 1 | TRUE | wye
36 | LV_96-7_0_3_load_76 | 51 | 0.0063597 | 0.0015939 | 0 | 0 |  | 1 | TRUE | wye
37 | LV_96-7_0_3_load_39 | 54 | 0.0017872 | 0.00044793 | 0 | 0 |  | 1 | TRUE | wye
38 | LV_96-7_0_3_load_40 | 55 | 0.0018359 | 0.00046012 | 0 | 0 |  | 1 | TRUE | wye
39 | LV_96-7_0_3_load_41 | 56 | 0.001785 | 0.00044736 | 0 | 0 |  | 1 | TRUE | wye
40 | LV_96-7_0_3_load_43 | 57 | 0.0017865 | 0.00044774 | 0 | 0 |  | 1 | TRUE | wye
41 | LV_96-7_0_3_load_60 | 59 | 0.00056852 | 0.00014249 | 0 | 0 |  | 1 | TRUE | wye
42 | LV_96-7_0_3_load_64 | 61 | 0.021515 | 0.0053921 | 0 | 0 |  | 1 | TRUE | wye
43 | LV_96-7_0_3_load_49 | 62 | 0.0031471 | 0.00078874 | 0 | 0 |  | 1 | TRUE | wye
44 | LV_96-7_0_3_load_55 | 63 | 0.0012468 | 0.00031249 | 0 | 0 |  | 1 | TRUE | wye
45 | LV_96-7_0_3_load_56 | 64 | 0.0017221 | 0.00043161 | 0 | 0 |  | 1 | TRUE | wye
46 | LV_96-7_0_3_load_54 | 65 | 0.001966 | 0.00049271 | 0 | 0 |  | 1 | TRUE | wye
47 | LV_96-7_0_3_load_57 | 67 | 0.0015815 | 0.00039637 | 0 | 0 |  | 1 | TRUE | wye
48 | LV_96-7_0_3_load_62 | 68 | 0.019517 | 0.0048914 | 0 | 0 |  | 1 | TRUE | wye
49 | LV_96-7_0_3_load_63 | 69 | 0.0063117 | 0.0015819 | 0 | 0 |  | 1 | TRUE | wye
50 | LV_96-7_0_3_load_66 | 73 | 0.0086958 | 0.0021794 | 0 | 0 |  | 1 | TRUE | wye
51 | LV_96-7_0_3_load_65 | 74 | 0.0016836 | 0.00042195 | 0 | 0 |  | 1 | TRUE | wye
52 | LV_96-7_0_3_load_70 | 76 | 0.0011521 | 0.00028873 | 0 | 0 |  | 1 | TRUE | wye
53 | LV_96-7_0_3_load_75 | 78 | 0.034758 | 0.0087111 | 0 | 0 |  | 1 | TRUE | wye
54 | LV_96-7_0_3_load_71 | 79 | 0.031477 | 0.0078888 | 0 | 0 |  | 1 | TRUE | wye
55 | LV_96-7_0_3_load_82 | 80 | 0.0025595 | 0.00064148 | 0 | 0 |  | 1 | TRUE | wye

## ext_grid
| name | bus | vm_pu | va_degree | slack_weight | in_service
0 |  | 17 | 1 | 0 | 1 | TRUE

## line
| name | std_type | from_bus | to_bus | length_km | r_ohm_per_km | x_ohm_per_km | c_nf_per_km | g_us_per_km | max_i_ka | df | parallel | type | in_service
0 | LV_96-7_0_3_line_0 |  | 0 | 1 | 0.025521 | 0.125 | 0.08 | 261 | 0 | 0.364 | 1 | 1 | cs | TRUE
1 | LV_96-7_0_3_line_1 |  | 1 | 2 | 0.034195 | 0.125 | 0.08 | 261 | 0 | 0.364 | 1 | 1 | cs | TRUE
2 | LV_96-7_0_3_line_2 |  | 2 | 3 | 0.054807 | 0.125 | 0.08 | 261 | 0 | 0.364 | 1 | 1 | cs | TRUE
3 | LV_96-7_0_3_line_3 |  | 3 | 4 | 0.017217 | 0.125 | 0.08 | 261 | 0 | 0.364 | 1 | 1 | cs | TRUE
4 | LV_96-7_0_3_line_4 |  | 4 | 5 | 0.015889 | 0.125 | 0.08 | 261 | 0 | 0.364 | 1 | 1 | cs | TRUE
5 | LV_96-7_0_3_line_5 |  | 4 | 6 | 0.031862 | 0.125 | 0.08 | 261 | 0 | 0.364 | 1 | 1 | cs | TRUE
6 | LV_96-7_0_3_line_6 |  | 6 | 27 | 0.014418 | 0.125 | 0.08 | 261 | 0 | 0.364 | 1 | 1 | cs | TRUE
7 | LV_96-7_0_3_line_7 |  | 6 | 7 | 0.004466 | 0.125 | 0.08 | 261 | 0 | 0.364 | 1 | 1 | cs | TRUE
8 | LV_96-7_0_3_line_8 |  | 7 | 8 | 0.03389 | 0.125 | 0.08 | 261 | 0 | 0.364 | 1 | 1 | cs | TRUE
9 | LV_96-7_0_3_line_9 |  | 7 | 9 | 0.024107 | 0.125 | 0.08 | 261 | 0 | 0.364 | 1 | 1 | cs | TRUE
10 | LV_96-7_0_3_line_10 |  | 8 | 26 | 0.002508 | 0.125 | 0.08 | 261 | 0 | 0.364 | 1 | 1 | cs | TRUE
11 | LV_96-7_0_3_line_11 |  | 9 | 28 | 0.021037 | 0.125 | 0.08 | 261 | 0 | 0.364 | 1 | 1 | cs | TRUE
12 | LV_96-7_0_3_line_12 |  | 10 | 11 | 0.016159 | 0.125 | 0.08 | 261 | 0 | 0.364 | 1 | 1 | cs | TRUE
13 | LV_96-7_0_3_line_13 |  | 10 | 12 | 0.010164 | 0.125 | 0.08 | 261 | 0 | 0.364 | 1 | 1 | cs | TRUE
14 | LV_96-7_0_3_line_14 |  | 11 | 22 | 0.0030718 | 0.125 | 0.08 | 261 | 0 | 0.364 | 1 | 1 | cs | TRUE
15 | LV_96-7_0_3_line_15 |  | 12 | 20 | 0.022862 | 0.125 | 0.08 | 261 | 0 | 0.364 | 1 | 1 | cs | TRUE
16 | LV_96-7_0_3_line_16 |  | 13 | 14 | 0.018168 | 0.125 | 0.08 | 261 | 0 | 0.364 | 1 | 1 | cs | TRUE
17 | LV_96-7_0_3_line_17 |  | 13 | 15 | 0.0078253 | 0.125 | 0.08 | 261 | 0 | 0.364 | 1 | 1 | cs | TRUE
18 | LV_96-7_0_3_line_18 |  | 14 | 29 | 0.032835 | 0.125 | 0.08 | 261 | 0 | 0.364 | 1 | 1 | cs | TRUE
19 | LV_96-7_0_3_line_19 |  | 15 | 30 | 0.022519 | 0.125 | 0.08 | 261 | 0 | 0.364 | 1 | 1 | cs | TRUE
20 | LV_96-7_0_3_line_20 |  | 16 | 17 | 0.024661 | 0.125 | 0.08 | 261 | 0 | 0.364 | 1 | 1 | cs | TRUE
21 | LV_96-7_0_3_line_21 |  | 16 | 18 | 0.023765 | 0.125 | 0.08 | 261 | 0 | 0.364 | 1 | 1 | cs | TRUE
22 | LV_96-7_0_3_line_22 |  | 16 | 19 | 0.040359 | 0.125 | 0.08 | 261 | 0 | 0.364 | 1 | 1 | cs | TRUE
23 | LV_96-7_0_3_line_23 |  | 17 | 31 | 0.042272 | 0.125 | 0.08 | 261 | 0 | 0.364 | 1 | 2 | cs | TRUE
24 | LV_96-7_0_3_line_24 |  | 18 | 32 | 0.017007 | 0.125 | 0.08 | 261 | 0 | 0.364 | 1 | 1 | cs | TRUE
25 | LV_96-7_0_3_line_25 |  | 19 | 33 | 0.01043 | 0.125 | 0.08 | 261 | 0 | 0.364 | 1 | 1 | cs | TRUE
26 | LV_96-7_0_3_line_26 |  | 20 | 21 | 0.003855 | 0.125 | 0.08 | 261 | 0 | 0.364 | 1 | 1 | cs | TRUE
27 | LV_96-7_0_3_line_27 |  | 21 | 25 | 0.013882 | 0.125 | 0.08 | 261 | 0 | 0.364 | 1 | 1 | cs | TRUE
28 | LV_96-7_0_3_line_28 |  | 21 | 32 | 0.0071016 | 0.125 | 0.08 | 261 | 0 | 0.364 | 1 | 1 | cs | TRUE
29 | LV_96-7_0_3_line_29 |  | 23 | 24 | 0.049471 | 0.125 | 0.08 | 261 | 0 | 0.364 | 1 | 1 | cs | TRUE
30 | LV_96-7_0_3_line_30 |  | 23 | 25 | 0.062333 | 0.125 | 0.08 | 261 | 0 | 0.364 | 1 | 1 | cs | TRUE
31 | LV_96-7_0_3_line_31 |  | 25 | 34 | 0.044206 | 0.125 | 0.08 | 261 | 0 | 0.364 | 1 | 1 | cs | TRUE
32 | LV_96-7_0_3_line_32 |  | 27 | 37 | 0.028283 | 0.125 | 0.08 | 261 | 0 | 0.364 | 1 | 1 | cs | TRUE
33 | LV_96-7_0_3_line_33 |  | 28 | 38 | 0.0074938 | 0.125 | 0.08 | 261 | 0 | 0.364 | 1 | 1 | cs | TRUE
34 | LV_96-7_0_3_line_34 |  | 30 | 37 | 0.008197 | 0.125 | 0.08 | 261 | 0 | 0.364 | 1 | 1 | cs | TRUE
35 | LV_96-7_0_3_line_35 |  | 31 | 41 | 0.014884 | 0.125 | 0.08 | 261 | 0 | 0.364 | 1 | 2 | cs | TRUE
36 | LV_96-7_0_3_line_36 |  | 33 | 40 | 0.030584 | 0.125 | 0.08 | 261 | 0 | 0.364 | 1 | 1 | cs | TRUE
37 | LV_96-7_0_3_line_37 |  | 34 | 80 | 0.030217 | 0.125 | 0.08 | 261 | 0 | 0.364 | 1 | 1 | cs | TRUE
38 | LV_96-7_0_3_line_38 |  | 35 | 36 | 0.021544 | 0.125 | 0.08 | 261 | 0 | 0.364 | 1 | 1 | cs | TRUE
39 | LV_96-7_0_3_line_39 |  | 36 | 55 | 0.0063105 | 0.125 | 0.08 | 261 | 0 | 0.364 | 1 | 1 | cs | TRUE
40 | LV_96-7_0_3_line_40 |  | 38 | 39 | 0.024437 | 0.125 | 0.08 | 261 | 0 | 0.364 | 1 | 1 | cs | TRUE
41 | LV_96-7_0_3_line_41 |  | 39 | 40 | 0.00080891 | 0.125 | 0.08 | 261 | 0 | 0.364 | 1 | 1 | cs | TRUE
42 | LV_96-7_0_3_line_42 |  | 41 | 45 | 0.017057 | 0.125 | 0.08 | 261 | 0 | 0.364 | 1 | 2 | cs | TRUE
43 | LV_96-7_0_3_line_43 |  | 41 | 42 | 0.021991 | 0.125 | 0.08 | 261 | 0 | 0.364 | 1 | 1 | cs | TRUE
44 | LV_96-7_0_3_line_44 |  | 42 | 43 | 0.026666 | 0.125 | 0.08 | 261 | 0 | 0.364 | 1 | 1 | cs | TRUE
45 | LV_96-7_0_3_line_45 |  | 43 | 44 | 0.00055873 | 0.125 | 0.08 | 261 | 0 | 0.364 | 1 | 1 | cs | TRUE
46 | LV_96-7_0_3_line_46 |  | 44 | 46 | 0.016833 | 0.125 | 0.08 | 261 | 0 | 0.364 | 1 | 1 | cs | TRUE
47 | LV_96-7_0_3_line_47 |  | 44 | 47 | 0.019676 | 0.125 | 0.08 | 261 | 0 | 0.364 | 1 | 1 | cs | TRUE
48 | LV_96-7_0_3_line_48 |  | 45 | 48 | 0.031285 | 0.125 | 0.08 | 261 | 0 | 0.364 | 1 | 2 | cs | TRUE
49 | LV_96-7_0_3_line_49 |  | 46 | 49 | 0.0027289 | 0.125 | 0.08 | 261 | 0 | 0.364 | 1 | 1 | cs | TRUE
50 | LV_96-7_0_3_line_50 |  | 47 | 50 | 0.015743 | 0.125 | 0.08 | 261 | 0 | 0.364 | 1 | 1 | cs | TRUE
51 | LV_96-7_0_3_line_51 |  | 48 | 53 | 0.018868 | 0.125 | 0.08 | 261 | 0 | 0.364 | 1 | 1 | cs | TRUE
52 | LV_96-7_0_3_line_52 |  | 49 | 67 | 0.018493 | 0.125 | 0.08 | 261 | 0 | 0.364 | 1 | 1 | cs | TRUE
53 | LV_96-7_0_3_line_53 |  | 50 | 57 | 0.0054257 | 0.125 | 0.08 | 261 | 0 | 0.364 | 1 | 1 | cs | TRUE
54 | LV_96-7_0_3_line_54 |  | 51 | 52 | 0.012347 | 0.125 | 0.08 | 261 | 0 | 0.364 | 1 | 1 | cs | TRUE
55 | LV_96-7_0_3_line_55 |  | 52 | 70 | 0.023689 | 0.125 | 0.08 | 261 | 0 | 0.364 | 1 | 1 | cs | TRUE
56 | LV_96-7_0_3_line_56 |  | 53 | 62 | 0.044874 | 0.125 | 0.08 | 261 | 0 | 0.364 | 1 | 1 | cs | TRUE
57 | LV_96-7_0_3_line_57 |  | 53 | 58 | 0.05117 | 0.125 | 0.08 | 261 | 0 | 0.364 | 1 | 1 | cs | TRUE
58 | LV_96-7_0_3_line_58 |  | 53 | 60 | 0.30013 | 0.125 | 0.08 | 261 | 0 | 0.364 | 1 | 1 | cs | TRUE
59 | LV_96-7_0_3_line_59 |  | 54 | 55 | 0.015846 | 0.125 | 0.08 | 261 | 0 | 0.364 | 1 | 1 | cs | TRUE
60 | LV_96-7_0_3_line_60 |  | 54 | 56 | 0.0062455 | 0.125 | 0.08 | 261 | 0 | 0.364 | 1 | 1 | cs | TRUE
61 | LV_96-7_0_3_line_61 |  | 56 | 57 | 0.017067 | 0.125 | 0.08 | 261 | 0 | 0.364 | 1 | 1 | cs | TRUE
62 | LV_96-7_0_3_line_62 |  | 58 | 59 | 0.017556 | 0.125 | 0.08 | 261 | 0 | 0.364 | 1 | 1 | cs | TRUE
63 | LV_96-7_0_3_line_63 |  | 59 | 66 | 0.020575 | 0.125 | 0.08 | 261 | 0 | 0.364 | 1 | 1 | cs | TRUE
64 | LV_96-7_0_3_line_64 |  | 60 | 61 | 0.014857 | 0.125 | 0.08 | 261 | 0 | 0.364 | 1 | 1 | cs | TRUE
65 | LV_96-7_0_3_line_65 |  | 62 | 65 | 0.030032 | 0.125 | 0.08 | 261 | 0 | 0.364 | 1 | 1 | cs | TRUE
66 | LV_96-7_0_3_line_66 |  | 63 | 64 | 0.022747 | 0.125 | 0.08 | 261 | 0 | 0.364 | 1 | 1 | cs | TRUE
67 | LV_96-7_0_3_line_67 |  | 64 | 67 | 0.020419 | 0.125 | 0.08 | 261 | 0 | 0.364 | 1 | 1 | cs | TRUE
68 | LV_96-7_0_3_line_68 |  | 66 | 68 | 0.017545 | 0.125 | 0.08 | 261 | 0 | 0.364 | 1 | 1 | cs | TRUE
69 | LV_96-7_0_3_line_69 |  | 66 | 69 | 0.029841 | 0.125 | 0.08 | 261 | 0 | 0.364 | 1 | 1 | cs | TRUE
70 | LV_96-7_0_3_line_70 |  | 68 | 70 | 0.0062825 | 0.125 | 0.08 | 261 | 0 | 0.364 | 1 | 1 | cs | TRUE
71 | LV_96-7_0_3_line_71 |  | 69 | 71 | 0.013604 | 0.125 | 0.08 | 261 | 0 | 0.364 | 1 | 1 | cs | TRUE
72 | LV_96-7_0_3_line_72 |  | 71 | 72 | 0.028991 | 0.125 | 0.08 | 261 | 0 | 0.364 | 1 | 1 | cs | TRUE
73 | LV_96-7_0_3_line_73 |  | 71 | 73 | 0.01584 | 0.125 | 0.08 | 261 | 0 | 0.364 | 1 | 1 | cs | TRUE
74 | LV_96-7_0_3_line_74 |  | 72 | 79 | 0.0082865 | 0.125 | 0.08 | 261 | 0 | 0.364 | 1 | 1 | cs | TRUE
75 | LV_96-7_0_3_line_75 |  | 73 | 74 | 0.0014158 | 0.125 | 0.08 | 261 | 0 | 0.364 | 1 | 1 | cs | TRUE
76 | LV_96-7_0_3_line_76 |  | 74 | 75 | 0.013737 | 0.125 | 0.08 | 261 | 0 | 0.364 | 1 | 1 | cs | TRUE
77 | LV_96-7_0_3_line_77 |  | 75 | 76 | 0.015633 | 0.125 | 0.08 | 261 | 0 | 0.364 | 1 | 1 | cs | TRUE
78 | LV_96-7_0_3_line_78 |  | 77 | 78 | 0.0079185 | 0.125 | 0.08 | 261 | 0 | 0.364 | 1 | 1 | cs | TRUE
79 | LV_96-7_0_3_line_79 |  | 77 | 79 | 0.022987 | 0.125 | 0.08 | 261 | 0 | 0.364 | 1 | 1 | cs | TRUE

## trafo
| name | std_type | hv_bus | lv_bus | sn_mva | vn_hv_kv | vn_lv_kv | vk_percent | vkr_percent | pfe_kw | i0_percent | shift_degree | tap_side | tap_neutral | tap_min | tap_max | tap_step_percent | tap_step_degree | tap_pos | tap_phase_shifter | parallel | df | in_service
0 | LV_96-7_0_3_trafo_31 | 0.63 MVA 20/0.4 kV | 81 | 17 | 0.63 | 20 | 0.4 | 6 | 1.206 | 1.65 | 0.2619 | 150 | hv | 0 | -2 | 2 | 2.5 | 0 | 0 | FALSE | 1 | 1 | TRUE

## line_geodata
| x0 | y0 | x1 | y1 | x2 | y2 | x3 | y3 | x4 | y4 | x5 | y5 | x6 | y6 | x7 | y7 | x8 | y8 | x9 | y9 | x10 | y10 | x11 | y11 | x12 | y12 | x13 | y13 | x14 | y14 | x15 | y15 | x16 | y16 | x17 | y17 | x18 | y18 | x19 | y19 | x20 | y20 | x21 | y21 | x22 | y22 | x23 | y23
0 | 2677810.0843 | 1254244.796 | 2677833.281 | 1254255.4361
1 | 2677833.281 | 1254255.4361 | 2677864.3624 | 1254269.6928
2 | 2677854.7035 | 1254307.3896 | 2677878.1218 | 1254282.7949 | 2677877.783 | 1254278.1537 | 2677874.5959 | 1254274.3868 | 2677864.3624 | 1254269.6928
3 | 2677842.8309 | 1254319.8587 | 2677854.7035 | 1254307.3896
4 | 2677842.8309 | 1254319.8587 | 2677831.4413 | 1254308.7452
5 | 2677842.8309 | 1254319.8587 | 2677820.7245 | 1254342.8631
6 | 2677820.7245 | 1254342.8631 | 2677811.9171 | 1254331.4481
7 | 2677820.7245 | 1254342.8631 | 2677823.7213 | 1254346.1827
8 | 2677823.7213 | 1254346.1827 | 2677840.7246 | 1254364.7088 | 2677845.7578 | 1254359.471 | 2677846.7605 | 1254358.3834
9 | 2677823.7213 | 1254346.1827 | 2677806.8241 | 1254363.3771
10 | 2677848.5342 | 1254356.6054 | 2677846.7605 | 1254358.3834
11 | 2677806.8241 | 1254363.3771 | 2677792.0791 | 1254378.3814
12 | 2677650.8587 | 1254439.4393 | 2677659.8564 | 1254452.8783
13 | 2677650.8587 | 1254439.4393 | 2677659.0796 | 1254433.4629
14 | 2677659.8564 | 1254452.8783 | 2677661.0992 | 1254455.6875
15 | 2677677.572 | 1254420.0195 | 2677659.0796 | 1254433.4629
16 | 2677771.4772 | 1254278.2573 | 2677756.7894 | 1254288.9514
17 | 2677771.4772 | 1254278.2573 | 2677776.0455 | 1254284.6106
18 | 2677732.8525 | 1254310.3996 | 2677739.7869 | 1254304.8833 | 2677741.6698 | 1254299.9599 | 2677756.7894 | 1254288.9514
19 | 2677776.0455 | 1254284.6106 | 2677779.6941 | 1254289.6847 | 2677789.6324 | 1254302.5655
20 | 2677708.9396 | 1254456.4024 | 2677722.9075 | 1254476.7258
21 | 2677708.9396 | 1254456.4024 | 2677694.9187 | 1254437.2137
22 | 2677708.9396 | 1254456.4024 | 2677739.5086 | 1254430.0517
23 | 2677746.8502 | 1254511.563 | 2677742.9637 | 1254505.9078 | 2677722.9075 | 1254476.7258
24 | 2677684.8848 | 1254423.4816 | 2677694.9187 | 1254437.2137
25 | 2677739.5086 | 1254430.0517 | 2677747.4088 | 1254423.2416
26 | 2677680.695 | 1254417.7476 | 2677677.572 | 1254420.0195
27 | 2677680.695 | 1254417.7476 | 2677672.597 | 1254406.4553
28 | 2677680.695 | 1254417.7476 | 2677684.8848 | 1254423.4816
29 | 2677676.2379 | 1254326.7771 | 2677636.0965 | 1254355.8503
30 | 2677672.597 | 1254406.4553 | 2677636.0965 | 1254355.8503
31 | 2677672.597 | 1254406.4553 | 2677707.3226 | 1254379.0999
32 | 2677794.6396 | 1254309.0553 | 2677811.9171 | 1254331.4481
33 | 2677786.8266 | 1254383.7263 | 2677792.0791 | 1254378.3814
34 | 2677789.6324 | 1254302.5655 | 2677794.6396 | 1254309.0553
35 | 2677756.486 | 1254522.9313 | 2677746.8502 | 1254511.563
36 | 2677769.1313 | 1254401.7328 | 2677751.2374 | 1254419.9414 | 2677747.4088 | 1254423.2416
37 | 2677731.0588 | 1254360.4015 | 2677707.3226 | 1254379.0999
38 | 2677843.7465 | 1254420.7789 | 2677859.1033 | 1254405.6689
39 | 2677843.7465 | 1254420.7789 | 2677839.2482 | 1254425.2049
40 | 2677786.8266 | 1254383.7263 | 2677769.6982 | 1254401.1558
41 | 2677769.1313 | 1254401.7328 | 2677769.6982 | 1254401.1558
42 | 2677756.486 | 1254522.9313 | 2677766.7457 | 1254536.558
43 | 2677756.486 | 1254522.9313 | 2677767.2734 | 1254513.8217 | 2677772.3006 | 1254507.7644
44 | 2677772.3006 | 1254507.7644 | 2677774.8778 | 1254504.6591 | 2677785.3387 | 1254484.5912
45 | 2677785.3387 | 1254484.5912 | 2677785.597 | 1254484.0957
46 | 2677785.597 | 1254484.0957 | 2677800.826 | 1254491.2676
47 | 2677785.597 | 1254484.0957 | 2677791.5214 | 1254474.1772 | 2677796.6125 | 1254467.8479
48 | 2677766.7457 | 1254536.558 | 2677785.5634 | 1254561.5511
49 | 2677800.826 | 1254491.2676 | 2677803.2949 | 1254492.4302
50 | 2677807.4679 | 1254456.4744 | 2677799.2832 | 1254464.5275 | 2677796.6125 | 1254467.8479
51 | 2677796.9122 | 1254576.6243 | 2677785.5634 | 1254561.5511
52 | 2677821.2106 | 1254490.6795 | 2677815.3034 | 1254492.9702 | 2677809.9999 | 1254493.5232 | 2677803.9596 | 1254492.7433 | 2677803.2949 | 1254492.4302
53 | 2677811.3354 | 1254452.669 | 2677807.4679 | 1254456.4744
54 | 2677735.1067 | 1254555.5639 | 2677726.8269 | 1254546.4042
55 | 2677735.1067 | 1254555.5639 | 2677738.5794 | 1254552.5183 | 2677743.7561 | 1254551.2742 | 2677745.9005 | 1254554.0044 | 2677747.6192 | 1254555.2612 | 2677748.8182 | 1254557.0227 | 2677749.3443 | 1254558.8977 | 2677751.4031 | 1254562.4051
56 | 2677796.9122 | 1254576.6243 | 2677833.211 | 1254550.2409
57 | 2677788.0609 | 1254612.3568 | 2677807.9495 | 1254598.4299 | 2677810.2854 | 1254594.6244 | 2677796.9122 | 1254576.6243
58 | 2677752.4175 | 1254738.4717 | 2677754.632 | 1254740.4578 | 2677768.9791 | 1254724.512 | 2677801.0608 | 1254688.6065 | 2677812.5194 | 1254675.4806 | 2677817.6806 | 1254669.6663 | 2677834.9823 | 1254649.3674 | 2677841.5918 | 1254641.8486 | 2677844.5253 | 1254644.2334 | 2677848.9398 | 1254639.5546 | 2677861.8809 | 1254626.7263 | 2677862.8167 | 1254625.5599 | 2677862.8648 | 1254624.1929 | 2677862.1645 | 1254622.9494 | 2677842.6365 | 1254596.2506 | 2677820.9407 | 1254567.4441 | 2677818.7233 | 1254566.8257 | 2677816.8389 | 1254567.2679 | 2677808.1414 | 1254573.5027 | 2677807.0738 | 1254575.5124 | 2677807.1524 | 1254577.5706 | 2677815.496 | 1254590.8011 | 2677810.2854 | 1254594.6244 | 2677796.9122 | 1254576.6243
59 | 2677827.953 | 1254436.3185 | 2677839.2482 | 1254425.2049
60 | 2677827.953 | 1254436.3185 | 2677823.5012 | 1254440.6988
61 | 2677823.5012 | 1254440.6988 | 2677811.3354 | 1254452.669
62 | 2677788.0609 | 1254612.3568 | 2677777.6736 | 1254598.2032
63 | 2677765.5 | 1254581.6155 | 2677777.6736 | 1254598.2032
64 | 2677752.4175 | 1254738.4717 | 2677742.3464 | 1254749.3947
65 | 2677833.211 | 1254550.2409 | 2677857.5037 | 1254532.5842
66 | 2677854.872 | 1254463.6637 | 2677854.3548 | 1254464.1619 | 2677837.2653 | 1254478.0629
67 | 2677837.2653 | 1254478.0629 | 2677837.0819 | 1254478.212 | 2677821.2106 | 1254490.6795 | 2677821.2106 | 1254490.6795
68 | 2677765.5 | 1254581.6155 | 2677755.12 | 1254567.4701
69 | 2677765.5 | 1254581.6155 | 2677755.2652 | 1254583.1267 | 2677739.4303 | 1254594.4978
70 | 2677751.4031 | 1254562.4051 | 2677755.12 | 1254567.4701
71 | 2677728.3804 | 1254602.4327 | 2677739.4303 | 1254594.4978
72 | 2677708.8541 | 1254581.3053 | 2677712.17 | 1254587.3199 | 2677728.3804 | 1254602.4327
73 | 2677728.3804 | 1254602.4327 | 2677715.5158 | 1254611.6748
74 | 2677708.8541 | 1254581.3053 | 2677707.8406 | 1254582.0703 | 2677702.2674 | 1254586.3333
75 | 2677714.366 | 1254612.5008 | 2677715.5158 | 1254611.6748
76 | 2677703.2092 | 1254620.516 | 2677714.366 | 1254612.5008
77 | 2677703.2092 | 1254620.516 | 2677693.3998 | 1254627.5592 | 2677690.9977 | 1254627.7945 | 2677690.2375 | 1254628.6488
78 | 2677683.0749 | 1254598.58 | 2677676.6321 | 1254600.875 | 2677675.854 | 1254601.6229
79 | 2677683.0749 | 1254598.58 | 2677689.0325 | 1254596.4566 | 2677702.2674 | 1254586.3333

## bus_geodata
| x | y | coords
0 | 2677810.0843 | 1254244.796
1 | 2677833.281 | 1254255.4361
2 | 2677864.3624 | 1254269.6928
3 | 2677854.7035 | 1254307.3896
4 | 2677842.8309 | 1254319.8587
5 | 2677831.4413 | 1254308.7452
6 | 2677820.7245 | 1254342.8631
7 | 2677823.7213 | 1254346.1827
8 | 2677846.7605 | 1254358.3834
9 | 2677806.8241 | 1254363.3771
10 | 2677650.8587 | 1254439.4393
11 | 2677659.8564 | 1254452.8783
12 | 2677659.0796 | 1254433.4629
13 | 2677771.4772 | 1254278.2573
14 | 2677756.7894 | 1254288.9514
15 | 2677776.0455 | 1254284.6106
16 | 2677708.9396 | 1254456.4024
17 | 2677722.9075 | 1254476.7258
18 | 2677694.9187 | 1254437.2137
19 | 2677739.5086 | 1254430.0517
20 | 2677677.572 | 1254420.0195
21 | 2677680.695 | 1254417.7476
22 | 2677661.0992 | 1254455.6875
23 | 2677636.0965 | 1254355.8503
24 | 2677676.2379 | 1254326.7771
25 | 2677672.597 | 1254406.4553
26 | 2677848.5342 | 1254356.6054
27 | 2677811.9171 | 1254331.4481
28 | 2677792.0791 | 1254378.3814
29 | 2677732.8525 | 1254310.3996
30 | 2677789.6324 | 1254302.5655
31 | 2677746.8502 | 1254511.563
32 | 2677684.8848 | 1254423.4816
33 | 2677747.4088 | 1254423.2416
34 | 2677707.3226 | 1254379.0999
35 | 2677859.1033 | 1254405.6689
36 | 2677843.7465 | 1254420.7789
37 | 2677794.6396 | 1254309.0553
38 | 2677786.8266 | 1254383.7263
39 | 2677769.6982 | 1254401.1558
40 | 2677769.1313 | 1254401.7328
41 | 2677756.486 | 1254522.9313
42 | 2677772.3006 | 1254507.7644
43 | 2677785.3387 | 1254484.5912
44 | 2677785.597 | 1254484.0957
45 | 2677766.7457 | 1254536.558
46 | 2677800.826 | 1254491.2676
47 | 2677796.6125 | 1254467.8479
48 | 2677785.5634 | 1254561.5511
49 | 2677803.2949 | 1254492.4302
50 | 2677807.4679 | 1254456.4744
51 | 2677726.8269 | 1254546.4042
52 | 2677735.1067 | 1254555.5639
53 | 2677796.9121 | 1254576.6243
54 | 2677827.953 | 1254436.3185
55 | 2677839.2482 | 1254425.2049
56 | 2677823.5012 | 1254440.6988
57 | 2677811.3354 | 1254452.669
58 | 2677788.0609 | 1254612.3568
59 | 2677777.6736 | 1254598.2032
60 | 2677752.4175 | 1254738.4717
61 | 2677742.3464 | 1254749.3947
62 | 2677833.211 | 1254550.2409
63 | 2677854.872 | 1254463.6637
64 | 2677837.2653 | 1254478.0629
65 | 2677857.5037 | 1254532.5842
66 | 2677765.5 | 1254581.6155
67 | 2677821.2106 | 1254490.6795
68 | 2677755.12 | 1254567.4701
69 | 2677739.4303 | 1254594.4978
70 | 2677751.4031 | 1254562.4051
71 | 2677728.3804 | 1254602.4327
72 | 2677708.8541 | 1254581.3053
73 | 2677715.5158 | 1254611.6748
74 | 2677714.366 | 1254612.5008
75 | 2677703.2092 | 1254620.516
76 | 2677690.2375 | 1254628.6488
77 | 2677683.0749 | 1254598.58
78 | 2677675.854 | 1254601.6229
79 | 2677702.2674 | 1254586.3333
80 | 2677731.0588 | 1254360.4015
81 | 2677708.9396 | 1254456.4024

## line_std_types
| c_nf_per_km | r_ohm_per_km | x_ohm_per_km | max_i_ka | type | q_mm2 | alpha | voltage_rating
NAYY 4x50 SE | 210 | 0.642 | 0.083 | 0.142 | cs | 50 | 0.00403 | LV
NAYY 4x120 SE | 264 | 0.225 | 0.08 | 0.242 | cs | 120 | 0.00403 | LV
NAYY 4x150 SE | 261 | 0.208 | 0.08 | 0.27 | cs | 150 | 0.00403 | LV
NA2XS2Y 1x95 RM/25 12/20 kV | 216 | 0.313 | 0.132 | 0.252 | cs | 95 | 0.00403 | MV
NA2XS2Y 1x185 RM/25 12/20 kV | 273 | 0.161 | 0.117 | 0.362 | cs | 185 | 0.00403 | MV
NA2XS2Y 1x240 RM/25 12/20 kV | 304 | 0.122 | 0.112 | 0.421 | cs | 240 | 0.00403 | MV
NA2XS2Y 1x95 RM/25 6/10 kV | 315 | 0.313 | 0.123 | 0.249 | cs | 95 | 0.00403 | MV
NA2XS2Y 1x185 RM/25 6/10 kV | 406 | 0.161 | 0.11 | 0.358 | cs | 185 | 0.00403 | MV
NA2XS2Y 1x240 RM/25 6/10 kV | 456 | 0.122 | 0.105 | 0.416 | cs | 240 | 0.00403 | MV
NA2XS2Y 1x150 RM/25 12/20 kV | 250 | 0.206 | 0.116 | 0.319 | cs | 150 | 0.00403 | MV
NA2XS2Y 1x120 RM/25 12/20 kV | 230 | 0.253 | 0.119 | 0.283 | cs | 120 | 0.00403 | MV
NA2XS2Y 1x70 RM/25 12/20 kV | 190 | 0.443 | 0.132 | 0.22 | cs | 70 | 0.00403 | MV
NA2XS2Y 1x150 RM/25 6/10 kV | 360 | 0.206 | 0.11 | 0.315 | cs | 150 | 0.00403 | MV
NA2XS2Y 1x120 RM/25 6/10 kV | 340 | 0.253 | 0.113 | 0.28 | cs | 120 | 0.00403 | MV
NA2XS2Y 1x70 RM/25 6/10 kV | 280 | 0.443 | 0.123 | 0.217 | cs | 70 | 0.00403 | MV
N2XS(FL)2Y 1x120 RM/35 64/110 kV | 112 | 0.153 | 0.166 | 0.366 | cs | 120 | 0.00393 | HV
N2XS(FL)2Y 1x185 RM/35 64/110 kV | 125 | 0.099 | 0.156 | 0.457 | cs | 185 | 0.00393 | HV
N2XS(FL)2Y 1x240 RM/35 64/110 kV | 135 | 0.075 | 0.149 | 0.526 | cs | 240 | 0.00393 | HV
N2XS(FL)2Y 1x300 RM/35 64/110 kV | 144 | 0.06 | 0.144 | 0.588 | cs | 300 | 0.00393 | HV
15-AL1/3-ST1A 0.4 | 11 | 1.8769 | 0.35 | 0.105 | ol | 16 | 0.00403 | LV
24-AL1/4-ST1A 0.4 | 11.25 | 1.2012 | 0.335 | 0.14 | ol | 24 | 0.00403 | LV
48-AL1/8-ST1A 0.4 | 12.2 | 0.5939 | 0.3 | 0.21 | ol | 48 | 0.00403 | LV
94-AL1/15-ST1A 0.4 | 13.2 | 0.306 | 0.29 | 0.35 | ol | 94 | 0.00403 | LV
34-AL1/6-ST1A 10.0 | 9.7 | 0.8342 | 0.36 | 0.17 | ol | 34 | 0.00403 | MV
48-AL1/8-ST1A 10.0 | 10.1 | 0.5939 | 0.35 | 0.21 | ol | 48 | 0.00403 | MV
70-AL1/11-ST1A 10.0 | 10.4 | 0.4132 | 0.339 | 0.29 | ol | 70 | 0.00403 | MV
94-AL1/15-ST1A 10.0 | 10.75 | 0.306 | 0.33 | 0.35 | ol | 94 | 0.00403 | MV
122-AL1/20-ST1A 10.0 | 11.1 | 0.2376 | 0.323 | 0.41 | ol | 122 | 0.00403 | MV
149-AL1/24-ST1A 10.0 | 11.25 | 0.194 | 0.315 | 0.47 | ol | 149 | 0.00403 | MV
34-AL1/6-ST1A 20.0 | 9.15 | 0.8342 | 0.382 | 0.17 | ol | 34 | 0.00403 | MV
48-AL1/8-ST1A 20.0 | 9.5 | 0.5939 | 0.372 | 0.21 | ol | 48 | 0.00403 | MV
70-AL1/11-ST1A 20.0 | 9.7 | 0.4132 | 0.36 | 0.29 | ol | 70 | 0.00403 | MV
94-AL1/15-ST1A 20.0 | 10 | 0.306 | 0.35 | 0.35 | ol | 94 | 0.00403 | MV
122-AL1/20-ST1A 20.0 | 10.3 | 0.2376 | 0.344 | 0.41 | ol | 122 | 0.00403 | MV
149-AL1/24-ST1A 20.0 | 10.5 | 0.194 | 0.337 | 0.47 | ol | 149 | 0.00403 | MV
184-AL1/30-ST1A 20.0 | 10.75 | 0.1571 | 0.33 | 0.535 | ol | 184 | 0.00403 | MV
243-AL1/39-ST1A 20.0 | 11 | 0.1188 | 0.32 | 0.645 | ol | 243 | 0.00403 | MV
48-AL1/8-ST1A 110.0 | 8 | 0.5939 | 0.46 | 0.21 | ol | 48 | 0.00403 | HV
70-AL1/11-ST1A 110.0 | 8.4 | 0.4132 | 0.45 | 0.29 | ol | 70 | 0.00403 | HV
94-AL1/15-ST1A 110.0 | 8.65 | 0.306 | 0.44 | 0.35 | ol | 94 | 0.00403 | HV
122-AL1/20-ST1A 110.0 | 8.5 | 0.2376 | 0.43 | 0.41 | ol | 122 | 0.00403 | HV
149-AL1/24-ST1A 110.0 | 8.75 | 0.194 | 0.41 | 0.47 | ol | 149 | 0.00403 | HV
184-AL1/30-ST1A 110.0 | 8.8 | 0.1571 | 0.4 | 0.535 | ol | 184 | 0.00403 | HV
243-AL1/39-ST1A 110.0 | 9 | 0.1188 | 0.39 | 0.645 | ol | 243 | 0.00403 | HV
305-AL1/39-ST1A 110.0 | 9.2 | 0.0949 | 0.38 | 0.74 | ol | 305 | 0.00403 | HV
490-AL1/64-ST1A 110.0 | 9.75 | 0.059 | 0.37 | 0.96 | ol | 490 | 0.00403 | HV
679-AL1/86-ST1A 110.0 | 9.95 | 0.042 | 0.36 | 1.15 | ol | 679 | 0.00403 | HV
490-AL1/64-ST1A 220.0 | 10 | 0.059 | 0.285 | 0.96 | ol | 490 | 0.00403 | HV
679-AL1/86-ST1A 220.0 | 11.7 | 0.042 | 0.275 | 1.15 | ol | 679 | 0.00403 | HV
490-AL1/64-ST1A 380.0 | 11 | 0.059 | 0.253 | 0.96 | ol | 490 | 0.00403 | HV
679-AL1/86-ST1A 380.0 | 14.6 | 0.042 | 0.25 | 1.15 | ol | 679 | 0.00403 | HV

## trafo_std_types
| i0_percent | pfe_kw | vkr_percent | sn_mva | vn_lv_kv | vn_hv_kv | vk_percent | shift_degree | vector_group | tap_side | tap_neutral | tap_min | tap_max | tap_step_degree | tap_step_percent | tap_phase_shifter
160 MVA 380/110 kV | 0.06 | 60 | 0.25 | 160 | 110 | 380 | 12.2 | 0 | Yy0 | hv | 0 | -9 | 9 | 0 | 1.5 | FALSE
100 MVA 220/110 kV | 0.06 | 55 | 0.26 | 100 | 110 | 220 | 12 | 0 | Yy0 | hv | 0 | -9 | 9 | 0 | 1.5 | FALSE
63 MVA 110/20 kV | 0.04 | 22 | 0.32 | 63 | 20 | 110 | 18 | 150 | YNd5 | hv | 0 | -9 | 9 | 0 | 1.5 | FALSE
40 MVA 110/20 kV | 0.05 | 18 | 0.34 | 40 | 20 | 110 | 16.2 | 150 | YNd5 | hv | 0 | -9 | 9 | 0 | 1.5 | FALSE
25 MVA 110/20 kV | 0.07 | 14 | 0.41 | 25 | 20 | 110 | 12 | 150 | YNd5 | hv | 0 | -9 | 9 | 0 | 1.5 | FALSE
63 MVA 110/10 kV | 0.04 | 22 | 0.32 | 63 | 10 | 110 | 18 | 150 | YNd5 | hv | 0 | -9 | 9 | 0 | 1.5 | FALSE
40 MVA 110/10 kV | 0.05 | 18 | 0.34 | 40 | 10 | 110 | 16.2 | 150 | YNd5 | hv | 0 | -9 | 9 | 0 | 1.5 | FALSE
25 MVA 110/10 kV | 0.07 | 14 | 0.41 | 25 | 10 | 110 | 12 | 150 | YNd5 | hv | 0 | -9 | 9 | 0 | 1.5 | FALSE
0.25 MVA 20/0.4 kV | 0.32 | 0.8 | 1.44 | 0.25 | 0.4 | 20 | 6 | 150 | Yzn5 | hv | 0 | -2 | 2 | 0 | 2.5 | FALSE
0.4 MVA 20/0.4 kV | 0.3375 | 1.35 | 1.425 | 0.4 | 0.4 | 20 | 6 | 150 | Dyn5 | hv | 0 | -2 | 2 | 0 | 2.5 | FALSE
0.63 MVA 20/0.4 kV | 0.2619 | 1.65 | 1.206 | 0.63 | 0.4 | 20 | 6 | 150 | Dyn5 | hv | 0 | -2 | 2 | 0 | 2.5 | FALSE
0.25 MVA 10/0.4 kV | 0.24 | 0.6 | 1.2 | 0.25 | 0.4 | 10 | 4 | 150 | Dyn5 | hv | 0 | -2 | 2 | 0 | 2.5 | FALSE
0.4 MVA 10/0.4 kV | 0.2375 | 0.95 | 1.325 | 0.4 | 0.4 | 10 | 4 | 150 | Dyn5 | hv | 0 | -2 | 2 | 0 | 2.5 | FALSE
0.63 MVA 10/0.4 kV | 0.1873 | 1.18 | 1.0794 | 0.63 | 0.4 | 10 | 4 | 150 | Dyn5 | hv | 0 | -2 | 2 | 0 | 2.5 | FALSE

## trafo3w_std_types
| sn_hv_mva | sn_mv_mva | sn_lv_mva | vn_hv_kv | vn_mv_kv | vn_lv_kv | vk_hv_percent | vk_mv_percent | vk_lv_percent | vkr_hv_percent | vkr_mv_percent | vkr_lv_percent | pfe_kw | i0_percent | shift_mv_degree | shift_lv_degree | vector_group | tap_side | tap_neutral | tap_min | tap_max | tap_step_percent
63/25/38 MVA 110/20/10 kV | 63 | 25 | 38 | 110 | 20 | 10 | 10.4 | 10.4 | 10.4 | 0.28 | 0.32 | 0.35 | 35 | 0.89 | 0 | 0 | YN0yn0yn0 | hv | 0 | -10 | 10 | 1.2
63/25/38 MVA 110/10/10 kV | 63 | 25 | 38 | 110 | 10 | 10 | 10.4 | 10.4 | 10.4 | 0.28 | 0.32 | 0.35 | 35 | 0.89 | 0 | 0 | YN0yn0yn0 | hv | 0 | -10 | 10 | 1.2

## fuse_std_types
| fuse_type | i_rated_a | t_avg | t_min | t_total | x_avg | x_min | x_total
HV 100A | HV 100A | 100 | 0 | [10.0, 3.64, 0.854, 0.281, 0.1, 0.0531, 0.022, 0.01] | [10.0, 4.267, 1.21, 0.403, 0.1, 0.058, 0.022, 0.01] | 0 | [300.0, 350.0, 450.0, 550.0, 700.0, 850.0, 1200.0, 1752.0] | [600.0, 700.0, 900.0, 1150.0, 1665.0, 2000.0, 3000.0, 4313.0]
HV 10A | HV 10A | 10 | 0 | [10.0, 1675.0, 0.344, 0.156, 0.1, 0.0417, 0.0171, 0.01] | [10.0, 1.3, 0.3, 0.155, 0.1, 0.0555, 0.023, 0.01] | 0 | [30.0, 32.0, 35.0, 37.0, 39.0, 50.0, 70.0, 88.0] | [60.0, 70.0, 80.0, 87.0, 94.0, 110.0, 150.0, 216.0]
HV 125A | HV 125A | 125 | 0 | [10.0, 1.82, 0.344, 0.1, 0.0467, 0.0269, 0.01] | [10.0, 2.478, 0.426, 0.1, 0.0427, 0.0211, 0.01] | 0 | [375.0, 500.0, 700.0, 925.0, 1200.0, 1500.0, 2341.0] | [750.0, 1000.0, 1500.0, 2200.0, 3000.0, 4000.0, 5765.0]
HV 160A | HV 160A | 160 | 0 | [10.0, 4.15, 1.03, 0.198, 0.1, 0.051, 0.0172, 0.01] | [10.0, 2.3, 0.734, 0.274, 0.1, 0.046, 0.0177, 0.01] | 0 | [480.0, 550.0, 700.0, 1000.0, 1260.0, 1600.0, 2500.0, 3227.0] | [960.0, 1300.0, 1700.0, 2200.0, 2996.0, 4000.0, 6000.0, 7946.0]
HV 16A | HV 16A | 16 | 0 | [10.0, 0.352, 0.164, 0.1, 0.0649, 0.0342, 0.01] | [10.0, 2.34, 0.722, 0.181, 0.1, 0.055, 0.0296, 0.01] | 0 | [48.0, 60.0, 65.0, 71.0, 80.0, 100.0, 162.0] | [96.0, 110.0, 125.0, 150.0, 168.0, 200.0, 250.0, 398.0]
HV 200A | HV 200A | 200 | 0 | [10.0, 4.267, 1.21, 0.403, 0.1, 0.058, 0.022, 0.01] | [10.0, 3.73, 1.654, 0.328, 0.1, 0.0531, 0.019, 0.01] | 0 | [600.0, 700.0, 900.0, 1150.0, 1665.0, 2000.0, 3000.0, 4313.0] | [1200.0, 1500.0, 1800.0, 2700.0, 3960.0, 5000.0, 7500.0, 10620.0]
HV 20A | HV 20A | 20 | 0 | [10.0, 1.3, 0.3, 0.155, 0.1, 0.0555, 0.023, 0.01] | [10.0, 1.3, 0.161, 0.1, 0.0611, 0.0399, 0.0141, 0.01] | 0 | [60.0, 70.0, 80.0, 87.0, 94.0, 110.0, 150.0, 216.0] | [120.0, 150.0, 200.0, 223.0, 260.0, 300.0, 450.0, 532.0]
HV 25A | HV 25A | 25 | 0 | [10.0, 2.512, 0.833, 0.299, 0.1, 0.0372, 0.0223, 0.01] | [10.0, 3.125, 0.597, 0.198, 0.1, 0.0378, 0.022, 0.01] | 0 | [75.0, 82.0, 90.0, 100.0, 124.0, 170.0, 200.0, 289.0] | [150.0, 170.0, 210.0, 250.0, 294.0, 400.0, 500.0, 711.0]
HV 31.5A | HV 31.5A | 31.5 | 0 | [10.0, 2.34, 0.722, 0.181, 0.1, 0.055, 0.0296, 0.01] | [10.0, 2.84, 0.368, 0.164, 0.1, 0.0621, 0.0378, 0.0195, 0.01] | 0 | [95.0, 110.0, 125.0, 150.0, 165.0, 200.0, 250.0, 390.0] | [189.0, 220.0, 300.0, 350.0, 393.0, 450.0, 530.0, 700.0, 960.0]
HV 40A | HV 40A | 40 | 0 | [10.0, 1.3, 0.161, 0.1, 0.0611, 0.0399, 0.0141, 0.01] | [10.0, 2.05, 0.369, 0.198, 0.1, 0.051, 0.0298, 0.01] | 0 | [120.0, 150.0, 200.0, 223.0, 260.0, 300.0, 450.0, 532.0] | [240.0, 300.0, 400.0, 450.0, 530.0, 650.0, 800.0, 1311.0]
HV 50A | HV 50A | 50 | 0 | [10.0, 3.215, 0.597, 0.198, 0.1, 0.0378, 0.022, 0.01] | [10.0, 3.64, 0.854, 0.281, 0.1, 0.0531, 0.022, 0.01] | 0 | [150.0, 170.0, 210.0, 250.0, 294.0, 400.0, 500.0, 711.0] | [300.0, 350.0, 450.0, 550.0, 700.0, 850.0, 1200.0, 1752.0]
HV 6.3A | HV 6.3A | 6.3 | 0 | [10.0, 1.39, 0.344, 0.168, 0.1, 0.056, 0.0263, 0.01] | [10.0, 1.711, 0.516, 0.198, 0.1, 0.0634, 0.0303, 0.01] | 0 | [19.0, 19.5, 20.4, 20.8, 22.0, 25.0, 32.0, 48.0] | [38.0, 40.0, 43.0, 48.0, 53.0, 60.0, 75.0, 118.0]
HV 63A | HV 63A | 63 | 0 | [10.0, 2.84, 0.368, 0.164, 0.1, 0.0621, 0.0378, 0.0195, 0.01] | [10.0, 1.82, 0.344, 0.1, 0.0467, 0.0269, 0.01] | 0 | [189.0, 220.0, 300.0, 350.0, 393.0, 450.0, 530.0, 700.0, 961.0] | [378.0, 500.0, 700.0, 934.0, 1200.0, 1500.0, 2366.0]
HV 80A | HV 80A | 80 | 0 | [10.0, 2.05, 0.369, 0.198, 0.1, 0.051, 0.0298, 0.01] | [10.0, 4.15, 1.03, 0.198, 0.1, 0.051, 0.0172, 0.01] | 0 | [240.0, 300.0, 400.0, 450.0, 530.0, 650.0, 800.0, 1311.0] | [480.0, 550.0, 700.0, 1000.0, 1260.0, 1600.0, 2500.0, 3227.0]
Siemens NH-1-100 | Siemens NH-1-100 | 100 | [5400.0, 2000.0, 400.0, 20.0, 1.0, 0.2, 0.012, 0.004] | 0 | 0 | [150.0, 190.0, 250.0, 430.0, 900.0, 1250.0, 2700.0, 3600.0] | 0 | 0
Siemens NH-1-125 | Siemens NH-1-125 | 125 | [4800.0, 120.0, 7.0, 0.1, 0.004] | 0 | 0 | [180.0, 400.0, 740.0, 2000.0, 4250.0] | 0 | 0
Siemens NH-1-16 | Siemens NH-1-16 | 16 | [4000.0, 400.0, 2.0, 0.1, 0.04, 0.01] | 0 | 0 | [26.0, 35.0, 75.0, 150.0, 200.0, 300.0] | 0 | 0
Siemens NH-1-160 | Siemens NH-1-160 | 160 | [4800.0, 120.0, 7.0, 0.1, 0.004] | 0 | 0 | [210.0, 500.0, 900.0, 2300.0, 5000.0] | 0 | 0
Siemens NH-1-25 | Siemens NH-1-25 | 25 | [4000.0, 1000.0, 10.0, 0.2, 0.02, 0.01] | 0 | 0 | [40.0, 50.0, 100.0, 210.0, 400.0, 500.0] | 0 | 0
Siemens NH-1-50 | Siemens NH-1-50 | 50 | [4000.0, 40.0, 4.0, 1.0, 0.02, 0.01] | 0 | 0 | [86.0, 200.0, 300.0, 400.0, 1000.0, 1280.0] | 0 | 0
Siemens NH-1-63 | Siemens NH-1-63 | 63 | [4000.0, 100.0, 10.0, 2.0, 0.04, 0.01] | 0 | 0 | [100.0, 200.0, 300.0, 400.0, 1000.0, 1500.0] | 0 | 0
Siemens NH-1-80 | Siemens NH-1-80 | 80 | [4800.0, 120.0, 7.0, 0.1, 0.01] | 0 | 0 | [150.58, 250.0, 450.0, 1150.0, 2470.0] | 0 | 0
Siemens NH-2-1000 | Siemens NH-2-1000 | 1000 | [4800.0, 120.0, 7.0, 0.1, 0.004] | 0 | 0 | [1900.0, 3500.0, 8400.0, 24000.0, 52000.0] | 0 | 0
Siemens NH-2-200 | Siemens NH-2-200 | 200 | [4800.0, 120.0, 7.0, 0.1, 0.004] | 0 | 0 | [280.0, 650.0, 1200.0, 3000.0, 7000.0] | 0 | 0
Siemens NH-2-224 | Siemens NH-2-224 | 224 | [4800.0, 120.0, 7.0, 0.2, 0.04, 0.004] | 0 | 0 | [400.0, 750.0, 1453.0, 3025.0, 4315.0, 7600.0] | 0 | 0
Siemens NH-2-250 | Siemens NH-2-250 | 250 | [4800.0, 120.0, 7.0, 0.1, 0.004] | 0 | 0 | [450.0, 800.0, 1650.0, 4000.0, 8500.0] | 0 | 0
Siemens NH-2-315 | Siemens NH-2-315 | 315 | [4800.0, 120.0, 7.0, 0.1, 0.004] | 0 | 0 | [550.0, 920.0, 1900.0, 5000.0, 11000.0] | 0 | 0
Siemens NH-2-355 | Siemens NH-2-355 | 355 | [4800.0, 120.0, 6.0, 0.1, 0.004] | 0 | 0 | [650.0, 1116.27, 2350.0, 5840.0, 12790.0] | 0 | 0
Siemens NH-2-400 | Siemens NH-2-400 | 400 | [4800.0, 120.0, 7.0, 0.1, 0.004] | 0 | 0 | [720.0, 1350.0, 2800.0, 6500.0, 15000.0] | 0 | 0
Siemens NH-2-425 | Siemens NH-2-425 | 425 | [4800.0, 120.0, 7.0, 0.1, 0.004] | 0 | 0 | [850.0, 1500.0, 3050.0, 7500.0, 16500.0] | 0 | 0
Siemens NH-2-630 | Siemens NH-2-630 | 630 | [4800.0, 120.0, 7.0, 0.1, 0.004] | 0 | 0 | [1200.0, 2000.0, 4800.0, 12000.0, 26000.0] | 0 | 0

## dtypes
| element | column | dtype
0 | bus | name | object
1 | bus | vn_kv | float64
2 | bus | type | object
3 | bus | zone | object
4 | bus | in_service | bool
5 | load | name | object
6 | load | bus | uint32
7 | load | p_mw | float64
8 | load | q_mvar | float64
9 | load | const_z_percent | float64
10 | load | const_i_percent | float64
11 | load | sn_mva | float64
12 | load | scaling | float64
13 | load | in_service | bool
14 | load | type | object
15 | ext_grid | name | object
16 | ext_grid | bus | uint32
17 | ext_grid | vm_pu | float64
18 | ext_grid | va_degree | float64
19 | ext_grid | slack_weight | float64
20 | ext_grid | in_service | bool
21 | line | name | object
22 | line | std_type | object
23 | line | from_bus | uint32
24 | line | to_bus | uint32
25 | line | length_km | float64
26 | line | r_ohm_per_km | float64
27 | line | x_ohm_per_km | float64
28 | line | c_nf_per_km | float64
29 | line | g_us_per_km | float64
30 | line | max_i_ka | float64
31 | line | df | float64
32 | line | parallel | uint32
33 | line | type | object
34 | line | in_service | bool
35 | trafo | name | object
36 | trafo | std_type | object
37 | trafo | hv_bus | uint32
38 | trafo | lv_bus | uint32
39 | trafo | sn_mva | float64
40 | trafo | vn_hv_kv | float64
41 | trafo | vn_lv_kv | float64
42 | trafo | vk_percent | float64
43 | trafo | vkr_percent | float64
44 | trafo | pfe_kw | float64
45 | trafo | i0_percent | float64
46 | trafo | shift_degree | float64
47 | trafo | tap_side | object
48 | trafo | tap_neutral | int32
49 | trafo | tap_min | int32
50 | trafo | tap_max | int32
51 | trafo | tap_step_percent | float64
52 | trafo | tap_step_degree | float64
53 | trafo | tap_pos | int32
54 | trafo | tap_phase_shifter | bool
55 | trafo | parallel | uint32
56 | trafo | df | float64
57 | trafo | in_service | bool
58 | line_geodata | coords | object
59 | bus_geodata | x | float64
60 | bus_geodata | y | float64
61 | bus_geodata | coords | object

## parameters
| version | format_version | converged | OPF_converged | name | f_hz | sn_mva
0 | 2.14.6 | 2.14.0 | FALSE | FALSE |  | 50 | 1