## bus
| name | vn_kv | type | zone | in_service
0 | bus_LV_981-6_0_4_node_0 | 0.4 | n |  | TRUE
1 | bus_LV_981-6_0_4_node_93 | 0.4 | n |  | TRUE
2 | bus_LV_981-6_0_4_node_18 | 0.4 | n |  | TRUE
3 | bus_LV_981-6_0_4_node_92 | 0.4 | n |  | TRUE
4 | bus_LV_981-6_0_4_node_25 | 0.4 | n |  | TRUE
5 | bus_LV_981-6_0_4_node_26 | 0.4 | n |  | TRUE
6 | bus_LV_981-6_0_4_node_27 | 0.4 | n |  | TRUE
7 | bus_LV_981-6_0_4_node_1 | 0.4 | n |  | TRUE
8 | bus_LV_981-6_0_4_node_2 | 0.4 | n |  | TRUE
9 | bus_LV_981-6_0_4_node_15 | 0.4 | n |  | TRUE
10 | bus_LV_981-6_0_4_node_30 | 0.4 | n |  | TRUE
11 | bus_LV_981-6_0_4_node_17 | 0.4 | n |  | TRUE
12 | bus_LV_981-6_0_4_node_14 | 0.4 | n |  | TRUE
13 | bus_LV_981-6_0_4_node_31 | 0.4 | n |  | TRUE
14 | bus_LV_981-6_0_4_node_12 | 0.4 | n |  | TRUE
15 | bus_LV_981-6_0_4_node_3 | 0.4 | n |  | TRUE
16 | bus_LV_981-6_0_4_node_4 | 0.4 | n |  | TRUE
17 | bus_LV_981-6_0_4_node_107 | 0.4 | n |  | TRUE
18 | bus_LV_981-6_0_4_node_112 | 0.4 | n |  | TRUE
19 | bus_LV_981-6_0_4_node_5 | 0.4 | n |  | TRUE
20 | bus_LV_981-6_0_4_node_6 | 0.4 | n |  | TRUE
21 | bus_LV_981-6_0_4_node_7 | 0.4 | n |  | TRUE
22 | bus_LV_981-6_0_4_node_16 | 0.4 | n |  | TRUE
23 | bus_LV_981-6_0_4_node_8 | 0.4 | n |  | TRUE
24 | bus_LV_981-6_0_4_node_9 | 0.4 | n |  | TRUE
25 | bus_LV_981-6_0_4_node_10 | 0.4 | n |  | TRUE
26 | bus_LV_981-6_0_4_node_11 | 0.4 | n |  | TRUE
27 | bus_LV_981-6_0_4_node_13 | 0.4 | n |  | TRUE
28 | bus_LV_981-6_0_4_node_19 | 0.4 | n |  | TRUE
29 | bus_LV_981-6_0_4_node_20 | 0.4 | n |  | TRUE
30 | bus_LV_981-6_0_4_node_21 | 0.4 | n |  | TRUE
31 | bus_LV_981-6_0_4_node_24 | 0.4 | n |  | TRUE
32 | bus_LV_981-6_0_4_node_22 | 0.4 | n |  | TRUE
33 | bus_LV_981-6_0_4_node_23 | 0.4 | n |  | TRUE
34 | bus_LV_981-6_0_4_node_29 | 0.4 | n |  | TRUE
35 | bus_LV_981-6_0_4_node_28 | 0.4 | n |  | TRUE
36 | bus_LV_981-6_0_4_node_32 | 0.4 | n |  | TRUE
37 | bus_LV_981-6_0_4_node_33 | 0.4 | n |  | TRUE
38 | bus_LV_981-6_0_4_node_34 | 0.4 | n |  | TRUE
39 | bus_LV_981-6_0_4_node_35 | 0.4 | n |  | TRUE
40 | bus_LV_981-6_0_4_node_36 | 0.4 | n |  | TRUE
41 | bus_LV_981-6_0_4_node_100 | 0.4 | n |  | TRUE
42 | bus_LV_981-6_0_4_node_101 | 0.4 | n |  | TRUE
43 | bus_LV_981-6_0_4_node_98 | 0.4 | n |  | TRUE
44 | bus_LV_981-6_0_4_node_102 | 0.4 | n |  | TRUE
45 | bus_LV_981-6_0_4_node_103 | 0.4 | n |  | TRUE
46 | bus_LV_981-6_0_4_node_78 | 0.4 | n |  | TRUE
47 | bus_LV_981-6_0_4_node_106 | 0.4 | n |  | TRUE
48 | bus_LV_981-6_0_4_node_67 | 0.4 | n |  | TRUE
49 | bus_LV_981-6_0_4_node_81 | 0.4 | n |  | TRUE
50 | bus_LV_981-6_0_4_node_97 | 0.4 | n |  | TRUE
51 | bus_LV_981-6_0_4_node_66 | 0.4 | n |  | TRUE
52 | bus_LV_981-6_0_4_node_37 | 0.4 | n |  | TRUE
53 | bus_LV_981-6_0_4_node_38 | 0.4 | n |  | TRUE
54 | bus_LV_981-6_0_4_node_39 | 0.4 | n |  | TRUE
55 | bus_LV_981-6_0_4_node_40 | 0.4 | n |  | TRUE
56 | bus_LV_981-6_0_4_node_41 | 0.4 | n |  | TRUE
57 | bus_LV_981-6_0_4_node_56 | 0.4 | n |  | TRUE
58 | bus_LV_981-6_0_4_node_57 | 0.4 | n |  | TRUE
59 | bus_LV_981-6_0_4_node_75 | 0.4 | n |  | TRUE
60 | bus_LV_981-6_0_4_node_72 | 0.4 | n |  | TRUE
61 | bus_LV_981-6_0_4_node_87 | 0.4 | n |  | TRUE
62 | bus_LV_981-6_0_4_node_42 | 0.4 | n |  | TRUE
63 | bus_LV_981-6_0_4_node_43 | 0.4 | n |  | TRUE
64 | bus_LV_981-6_0_4_node_44 | 0.4 | n |  | TRUE
65 | bus_LV_981-6_0_4_node_45 | 0.4 | n |  | TRUE
66 | bus_LV_981-6_0_4_node_46 | 0.4 | n |  | TRUE
67 | bus_LV_981-6_0_4_node_79 | 0.4 | n |  | TRUE
68 | bus_LV_981-6_0_4_node_61 | 0.4 | n |  | TRUE
69 | bus_LV_981-6_0_4_node_47 | 0.4 | n |  | TRUE
70 | bus_LV_981-6_0_4_node_48 | 0.4 | n |  | TRUE
71 | bus_LV_981-6_0_4_node_49 | 0.4 | n |  | TRUE
72 | bus_LV_981-6_0_4_node_50 | 0.4 | n |  | TRUE
73 | bus_LV_981-6_0_4_node_51 | 0.4 | n |  | TRUE
74 | bus_LV_981-6_0_4_node_74 | 0.4 | n |  | TRUE
75 | bus_LV_981-6_0_4_node_60 | 0.4 | n |  | TRUE
76 | bus_LV_981-6_0_4_node_76 | 0.4 | n |  | TRUE
77 | bus_LV_981-6_0_4_node_62 | 0.4 | n |  | TRUE
78 | bus_LV_981-6_0_4_node_58 | 0.4 | n |  | TRUE
79 | bus_LV_981-6_0_4_node_52 | 0.4 | n |  | TRUE
80 | bus_LV_981-6_0_4_node_53 | 0.4 | n |  | TRUE
81 | bus_LV_981-6_0_4_node_54 | 0.4 | n |  | TRUE
82 | bus_LV_981-6_0_4_node_55 | 0.4 | n |  | TRUE
83 | bus_LV_981-6_0_4_node_69 | 0.4 | n |  | TRUE
84 | bus_LV_981-6_0_4_node_68 | 0.4 | n |  | TRUE
85 | bus_LV_981-6_0_4_node_86 | 0.4 | n |  | TRUE
86 | bus_LV_981-6_0_4_node_83 | 0.4 | n |  | TRUE
87 | bus_LV_981-6_0_4_node_71 | 0.4 | n |  | TRUE
88 | bus_LV_981-6_0_4_node_111 | 0.4 | n |  | TRUE
89 | bus_LV_981-6_0_4_node_120 | 0.4 | n |  | TRUE
90 | bus_LV_981-6_0_4_node_59 | 0.4 | n |  | TRUE
91 | bus_LV_981-6_0_4_node_80 | 0.4 | n |  | TRUE
92 | bus_LV_981-6_0_4_node_63 | 0.4 | n |  | TRUE
93 | bus_LV_981-6_0_4_node_70 | 0.4 | n |  | TRUE
94 | bus_LV_981-6_0_4_node_64 | 0.4 | n |  | TRUE
95 | bus_LV_981-6_0_4_node_65 | 0.4 | n |  | TRUE
96 | bus_LV_981-6_0_4_node_95 | 0.4 | n |  | TRUE
97 | bus_LV_981-6_0_4_node_99 | 0.4 | n |  | TRUE
98 | bus_LV_981-6_0_4_node_96 | 0.4 | n |  | TRUE
99 | bus_LV_981-6_0_4_node_73 | 0.4 | n |  | TRUE
100 | bus_LV_981-6_0_4_node_121 | 0.4 | n |  | TRUE
101 | bus_LV_981-6_0_4_node_77 | 0.4 | n |  | TRUE
102 | bus_LV_981-6_0_4_node_82 | 0.4 | n |  | TRUE
103 | bus_LV_981-6_0_4_node_89 | 0.4 | n |  | TRUE
104 | bus_LV_981-6_0_4_node_90 | 0.4 | n |  | TRUE
105 | bus_LV_981-6_0_4_node_91 | 0.4 | n |  | TRUE
106 | bus_LV_981-6_0_4_node_118 | 0.4 | n |  | TRUE
107 | bus_LV_981-6_0_4_node_116 | 0.4 | n |  | TRUE
108 | bus_LV_981-6_0_4_node_110 | 0.4 | n |  | TRUE
109 | bus_LV_981-6_0_4_node_119 | 0.4 | n |  | TRUE
110 | bus_LV_981-6_0_4_node_94 | 0.4 | n |  | TRUE
111 | bus_LV_981-6_0_4_node_108 | 0.4 | n |  | TRUE
112 | bus_LV_981-6_0_4_node_109 | 0.4 | n |  | TRUE
113 | bus_LV_981-6_0_4_node_113 | 0.4 | n |  | TRUE
114 | bus_LV_981-6_0_4_node_114 | 0.4 | n |  | TRUE
115 | bus_LV_981-6_0_4_node_115 | 0.4 | n |  | TRUE
116 | bus_LV_981-6_0_4_node_117 | 0.4 | n |  | TRUE
117 | bus_MV_479_0_node_110 | 20 | n |  | TRUE

## load
| name | bus | p_mw | q_mvar | const_z_percent | const_i_percent | sn_mva | scaling | in_service | type
0 | LV_981-6_0_4_load_0 | 0 | 0.036048 | 0.0090344 | 0 | 0 |  | 1 | TRUE | wye
1 | LV_981-6_0_4_load_93 | 1 | 0.0070352 | 0.0017632 | 0 | 0 |  | 1 | TRUE | wye
2 | LV_981-6_0_4_load_18 | 2 | 0.0024409 | 0.00061174 | 0 | 0 |  | 1 | TRUE | wye
3 | LV_981-6_0_4_load_92 | 3 | 0.011761 | 0.0029477 | 0 | 0 |  | 1 | TRUE | wye
4 | LV_981-6_0_4_load_25 | 4 | 0.0044682 | 0.0011198 | 0 | 0 |  | 1 | TRUE | wye
5 | LV_981-6_0_4_load_26 | 5 | 0.0021898 | 0.00054881 | 0 | 0 |  | 1 | TRUE | wye
6 | LV_981-6_0_4_load_1 | 7 | 0.0059952 | 0.0015025 | 0 | 0 |  | 1 | TRUE | wye
7 | LV_981-6_0_4_load_2 | 8 | 0.0085236 | 0.0021362 | 0 | 0 |  | 1 | TRUE | wye
8 | LV_981-6_0_4_load_17 | 11 | 0.0059332 | 0.001487 | 0 | 0 |  | 1 | TRUE | wye
9 | LV_981-6_0_4_load_31 | 13 | 0.0030464 | 0.00076351 | 0 | 0 |  | 1 | TRUE | wye
10 | LV_981-6_0_4_load_12 | 14 | 0.0081099 | 0.0020325 | 0 | 0 |  | 1 | TRUE | wye
11 | LV_981-6_0_4_load_3 | 15 | 0.015791 | 0.0039576 | 0 | 0 |  | 1 | TRUE | wye
12 | LV_981-6_0_4_load_4 | 16 | 0.0013869 | 0.00034759 | 0 | 0 |  | 1 | TRUE | wye
13 | LV_981-6_0_4_load_107 | 17 | 0.0015534 | 0.00038932 | 0 | 0 |  | 1 | TRUE | wye
14 | LV_981-6_0_4_load_112 | 18 | 0.0019611 | 0.00049149 | 0 | 0 |  | 1 | TRUE | wye
15 | LV_981-6_0_4_load_5 | 19 | 0.011207 | 0.0028088 | 0 | 0 |  | 1 | TRUE | wye
16 | LV_981-6_0_4_load_6 | 20 | 0.02254 | 0.005649 | 0 | 0 |  | 1 | TRUE | wye
17 | LV_981-6_0_4_load_7 | 21 | 0.010932 | 0.0027397 | 0 | 0 |  | 1 | TRUE | wye
18 | LV_981-6_0_4_load_16 | 22 | 0.01113 | 0.0027894 | 0 | 0 |  | 1 | TRUE | wye
19 | LV_981-6_0_4_load_8 | 23 | 0.001918 | 0.00048069 | 0 | 0 |  | 1 | TRUE | wye
20 | LV_981-6_0_4_load_9 | 24 | 0.0038427 | 0.00096307 | 0 | 0 |  | 1 | TRUE | wye
21 | LV_981-6_0_4_load_11 | 26 | 0.0029993 | 0.00075171 | 0 | 0 |  | 1 | TRUE | wye
22 | LV_981-6_0_4_load_13 | 27 | 0.002918 | 0.00073133 | 0 | 0 |  | 1 | TRUE | wye
23 | LV_981-6_0_4_load_19 | 28 | 0.0022966 | 0.00057559 | 0 | 0 |  | 1 | TRUE | wye
24 | LV_981-6_0_4_load_20 | 29 | 0.0011194 | 0.00028054 | 0 | 0 |  | 1 | TRUE | wye
25 | LV_981-6_0_4_load_21 | 30 | 0.0052744 | 0.0013219 | 0 | 0 |  | 1 | TRUE | wye
26 | LV_981-6_0_4_load_24 | 31 | 0.0019659 | 0.00049271 | 0 | 0 |  | 1 | TRUE | wye
27 | LV_981-6_0_4_load_22 | 32 | 0.006056 | 0.0015178 | 0 | 0 |  | 1 | TRUE | wye
28 | LV_981-6_0_4_load_23 | 33 | 0.0065797 | 0.001649 | 0 | 0 |  | 1 | TRUE | wye
29 | LV_981-6_0_4_load_29 | 34 | 0.0069459 | 0.0017408 | 0 | 0 |  | 1 | TRUE | wye
30 | LV_981-6_0_4_load_28 | 35 | 0.0050058 | 0.0012546 | 0 | 0 |  | 1 | TRUE | wye
31 | LV_981-6_0_4_load_32 | 36 | 0.0011363 | 0.00028479 | 0 | 0 |  | 1 | TRUE | wye
32 | LV_981-6_0_4_load_33 | 37 | 0.0028129 | 0.00070497 | 0 | 0 |  | 1 | TRUE | wye
33 | LV_981-6_0_4_load_34 | 38 | 0.00058521 | 0.00014667 | 0 | 0 |  | 1 | TRUE | wye
34 | LV_981-6_0_4_load_36 | 40 | 0.00059106 | 0.00014813 | 0 | 0 |  | 1 | TRUE | wye
35 | LV_981-6_0_4_load_100 | 41 | 0.0011412 | 0.000286 | 0 | 0 |  | 1 | TRUE | wye
36 | LV_981-6_0_4_load_101 | 42 | 0.0011165 | 0.00027983 | 0 | 0 |  | 1 | TRUE | wye
37 | LV_981-6_0_4_load_98 | 43 | 0.00093231 | 0.00023366 | 0 | 0 |  | 1 | TRUE | wye
38 | LV_981-6_0_4_load_102 | 44 | 0.0013752 | 0.00034465 | 0 | 0 |  | 1 | TRUE | wye
39 | LV_981-6_0_4_load_103 | 45 | 0.0025916 | 0.00064952 | 0 | 0 |  | 1 | TRUE | wye
40 | LV_981-6_0_4_load_78 | 46 | 0.0011496 | 0.00028812 | 0 | 0 |  | 1 | TRUE | wye
41 | LV_981-6_0_4_load_106 | 47 | 0.003537 | 0.00088647 | 0 | 0 |  | 1 | TRUE | wye
42 | LV_981-6_0_4_load_67 | 48 | 0.00098707 | 0.00024738 | 0 | 0 |  | 1 | TRUE | wye
43 | LV_981-6_0_4_load_81 | 49 | 0.0015095 | 0.00037831 | 0 | 0 |  | 1 | TRUE | wye
44 | LV_981-6_0_4_load_97 | 50 | 0.0012838 | 0.00032175 | 0 | 0 |  | 1 | TRUE | wye
45 | LV_981-6_0_4_load_66 | 51 | 0.0015356 | 0.00038486 | 0 | 0 |  | 1 | TRUE | wye
46 | LV_981-6_0_4_load_37 | 52 | 0.0024774 | 0.00062088 | 0 | 0 |  | 1 | TRUE | wye
47 | LV_981-6_0_4_load_38 | 53 | 0.0032331 | 0.00081028 | 0 | 0 |  | 1 | TRUE | wye
48 | LV_981-6_0_4_load_39 | 54 | 0.00442 | 0.0011078 | 0 | 0 |  | 1 | TRUE | wye
49 | LV_981-6_0_4_load_40 | 55 | 0.0041344 | 0.0010362 | 0 | 0 |  | 1 | TRUE | wye
50 | LV_981-6_0_4_load_41 | 56 | 0.0037467 | 0.000939 | 0 | 0 |  | 1 | TRUE | wye
51 | LV_981-6_0_4_load_57 | 58 | 0.0033088 | 0.00082925 | 0 | 0 |  | 1 | TRUE | wye
52 | LV_981-6_0_4_load_72 | 60 | 0.0029225 | 0.00073246 | 0 | 0 |  | 1 | TRUE | wye
53 | LV_981-6_0_4_load_42 | 62 | 0.0026605 | 0.00066678 | 0 | 0 |  | 1 | TRUE | wye
54 | LV_981-6_0_4_load_43 | 63 | 0.0030255 | 0.00075826 | 0 | 0 |  | 1 | TRUE | wye
55 | LV_981-6_0_4_load_44 | 64 | 0.0048539 | 0.0012165 | 0 | 0 |  | 1 | TRUE | wye
56 | LV_981-6_0_4_load_45 | 65 | 0.0022936 | 0.00057483 | 0 | 0 |  | 1 | TRUE | wye
57 | LV_981-6_0_4_load_46 | 66 | 0.0008141 | 0.00020403 | 0 | 0 |  | 1 | TRUE | wye
58 | LV_981-6_0_4_load_79 | 67 | 0.00080034 | 0.00020058 | 0 | 0 |  | 1 | TRUE | wye
59 | LV_981-6_0_4_load_47 | 69 | 0.0027595 | 0.0006916 | 0 | 0 |  | 1 | TRUE | wye
60 | LV_981-6_0_4_load_48 | 70 | 0.00068424 | 0.00017149 | 0 | 0 |  | 1 | TRUE | wye
61 | LV_981-6_0_4_load_49 | 71 | 0.0024846 | 0.00062271 | 0 | 0 |  | 1 | TRUE | wye
62 | LV_981-6_0_4_load_51 | 73 | 0.0024616 | 0.00061693 | 0 | 0 |  | 1 | TRUE | wye
63 | LV_981-6_0_4_load_74 | 74 | 0.00046022 | 0.00011534 | 0 | 0 |  | 1 | TRUE | wye
64 | LV_981-6_0_4_load_76 | 76 | 0.0008485 | 0.00021266 | 0 | 0 |  | 1 | TRUE | wye
65 | LV_981-6_0_4_load_62 | 77 | 0.0018653 | 0.00046749 | 0 | 0 |  | 1 | TRUE | wye
66 | LV_981-6_0_4_load_58 | 78 | 0.0016967 | 0.00042524 | 0 | 0 |  | 1 | TRUE | wye
67 | LV_981-6_0_4_load_52 | 79 | 0.0022061 | 0.00055291 | 0 | 0 |  | 1 | TRUE | wye
68 | LV_981-6_0_4_load_53 | 80 | 0.00057426 | 0.00014392 | 0 | 0 |  | 1 | TRUE | wye
69 | LV_981-6_0_4_load_54 | 81 | 0.0062132 | 0.0015572 | 0 | 0 |  | 1 | TRUE | wye
70 | LV_981-6_0_4_load_55 | 82 | 0.00093378 | 0.00023403 | 0 | 0 |  | 1 | TRUE | wye
71 | LV_981-6_0_4_load_86 | 85 | 0.0049427 | 0.0012388 | 0 | 0 |  | 1 | TRUE | wye
72 | LV_981-6_0_4_load_83 | 86 | 0.0027297 | 0.00068413 | 0 | 0 |  | 1 | TRUE | wye
73 | LV_981-6_0_4_load_71 | 87 | 0.00218 | 0.00054635 | 0 | 0 |  | 1 | TRUE | wye
74 | LV_981-6_0_4_load_111 | 88 | 0.0012301 | 0.0003083 | 0 | 0 |  | 1 | TRUE | wye
75 | LV_981-6_0_4_load_120 | 89 | 0.0021771 | 0.00054563 | 0 | 0 |  | 1 | TRUE | wye
76 | LV_981-6_0_4_load_59 | 90 | 0.0019369 | 0.00048542 | 0 | 0 |  | 1 | TRUE | wye
77 | LV_981-6_0_4_load_80 | 91 | 0.00071919 | 0.00018024 | 0 | 0 |  | 1 | TRUE | wye
78 | LV_981-6_0_4_load_63 | 92 | 0.0030174 | 0.00075624 | 0 | 0 |  | 1 | TRUE | wye
79 | LV_981-6_0_4_load_70 | 93 | 0.0011859 | 0.00029722 | 0 | 0 |  | 1 | TRUE | wye
80 | LV_981-6_0_4_load_64 | 94 | 0.0032822 | 0.00082259 | 0 | 0 |  | 1 | TRUE | wye
81 | LV_981-6_0_4_load_65 | 95 | 0.0032362 | 0.00081108 | 0 | 0 |  | 1 | TRUE | wye
82 | LV_981-6_0_4_load_95 | 96 | 0.0017877 | 0.00044805 | 0 | 0 |  | 1 | TRUE | wye
83 | LV_981-6_0_4_load_96 | 98 | 0.0029855 | 0.00074824 | 0 | 0 |  | 1 | TRUE | wye
84 | LV_981-6_0_4_load_73 | 99 | 0.00063175 | 0.00015833 | 0 | 0 |  | 1 | TRUE | wye
85 | LV_981-6_0_4_load_121 | 100 | 0.0073491 | 0.0018419 | 0 | 0 |  | 1 | TRUE | wye
86 | LV_981-6_0_4_load_77 | 101 | 0.0025669 | 0.00064333 | 0 | 0 |  | 1 | TRUE | wye
87 | LV_981-6_0_4_load_82 | 102 | 0.0016171 | 0.00040527 | 0 | 0 |  | 1 | TRUE | wye
88 | LV_981-6_0_4_load_90 | 104 | 0.024392 | 0.0061133 | 0 | 0 |  | 1 | TRUE | wye
89 | LV_981-6_0_4_load_91 | 105 | 0.00080303 | 0.00020126 | 0 | 0 |  | 1 | TRUE | wye
90 | LV_981-6_0_4_load_118 | 106 | 0.0021116 | 0.00052921 | 0 | 0 |  | 1 | TRUE | wye
91 | LV_981-6_0_4_load_110 | 108 | 0.0048682 | 0.0012201 | 0 | 0 |  | 1 | TRUE | wye
92 | LV_981-6_0_4_load_119 | 109 | 0.0023588 | 0.00059117 | 0 | 0 |  | 1 | TRUE | wye
93 | LV_981-6_0_4_load_94 | 110 | 0.003531 | 0.00088496 | 0 | 0 |  | 1 | TRUE | wye
94 | LV_981-6_0_4_load_108 | 111 | 0.0012248 | 0.00030698 | 0 | 0 |  | 1 | TRUE | wye
95 | LV_981-6_0_4_load_109 | 112 | 0.0013711 | 0.00034364 | 0 | 0 |  | 1 | TRUE | wye
96 | LV_981-6_0_4_load_115 | 115 | 0.0016291 | 0.00040829 | 0 | 0 |  | 1 | TRUE | wye
97 | LV_981-6_0_4_load_117 | 116 | 0.0032457 | 0.00081345 | 0 | 0 |  | 1 | TRUE | wye

## ext_grid
| name | bus | vm_pu | va_degree | slack_weight | in_service
0 |  | 3 | 1 | 0 | 1 | TRUE

## line
| name | std_type | from_bus | to_bus | length_km | r_ohm_per_km | x_ohm_per_km | c_nf_per_km | g_us_per_km | max_i_ka | df | parallel | type | in_service
0 | LV_981-6_0_4_line_0 |  | 0 | 1 | 0.069388 | 0.125 | 0.08 | 261 | 0 | 0.364 | 1 | 1 | cs | TRUE
1 | LV_981-6_0_4_line_1 |  | 1 | 2 | 0.00087849 | 0.125 | 0.08 | 261 | 0 | 0.364 | 1 | 2 | cs | TRUE
2 | LV_981-6_0_4_line_2 |  | 1 | 3 | 0.032133 | 0.125 | 0.08 | 261 | 0 | 0.364 | 1 | 2 | cs | TRUE
3 | LV_981-6_0_4_line_3 |  | 2 | 9 | 0.057412 | 0.125 | 0.08 | 261 | 0 | 0.364 | 1 | 2 | cs | TRUE
4 | LV_981-6_0_4_line_4 |  | 3 | 110 | 0.0026294 | 0.125 | 0.08 | 261 | 0 | 0.364 | 1 | 2 | cs | TRUE
5 | LV_981-6_0_4_line_5 |  | 4 | 5 | 0.0052076 | 0.125 | 0.08 | 261 | 0 | 0.364 | 1 | 1 | cs | TRUE
6 | LV_981-6_0_4_line_6 |  | 5 | 6 | 0.05148 | 0.125 | 0.08 | 261 | 0 | 0.364 | 1 | 1 | cs | TRUE
7 | LV_981-6_0_4_line_7 |  | 6 | 10 | 0.007135 | 0.125 | 0.08 | 261 | 0 | 0.364 | 1 | 1 | cs | TRUE
8 | LV_981-6_0_4_line_8 |  | 7 | 8 | 0.014775 | 0.125 | 0.08 | 261 | 0 | 0.364 | 1 | 1 | cs | TRUE
9 | LV_981-6_0_4_line_9 |  | 7 | 9 | 0.066568 | 0.125 | 0.08 | 261 | 0 | 0.364 | 1 | 1 | cs | TRUE
10 | LV_981-6_0_4_line_10 |  | 8 | 10 | 0.022716 | 0.125 | 0.08 | 261 | 0 | 0.364 | 1 | 1 | cs | TRUE
11 | LV_981-6_0_4_line_11 |  | 9 | 11 | 0.022254 | 0.125 | 0.08 | 261 | 0 | 0.364 | 1 | 1 | cs | TRUE
12 | LV_981-6_0_4_line_12 |  | 9 | 12 | 0.011075 | 0.125 | 0.08 | 261 | 0 | 0.364 | 1 | 1 | cs | TRUE
13 | LV_981-6_0_4_line_13 |  | 10 | 13 | 0.011825 | 0.125 | 0.08 | 261 | 0 | 0.364 | 1 | 1 | cs | TRUE
14 | LV_981-6_0_4_line_14 |  | 11 | 14 | 0.035975 | 0.125 | 0.08 | 261 | 0 | 0.364 | 1 | 1 | cs | TRUE
15 | LV_981-6_0_4_line_15 |  | 12 | 22 | 0.024075 | 0.125 | 0.08 | 261 | 0 | 0.364 | 1 | 1 | cs | TRUE
16 | LV_981-6_0_4_line_16 |  | 12 | 21 | 0.021501 | 0.125 | 0.08 | 261 | 0 | 0.364 | 1 | 1 | cs | TRUE
17 | LV_981-6_0_4_line_17 |  | 13 | 32 | 0.03286 | 0.125 | 0.08 | 261 | 0 | 0.364 | 1 | 1 | cs | TRUE
18 | LV_981-6_0_4_line_18 |  | 14 | 25 | 0.042121 | 0.125 | 0.08 | 261 | 0 | 0.364 | 1 | 1 | cs | TRUE
19 | LV_981-6_0_4_line_19 |  | 15 | 16 | 0.041008 | 0.125 | 0.08 | 261 | 0 | 0.364 | 1 | 1 | cs | TRUE
20 | LV_981-6_0_4_line_20 |  | 16 | 17 | 0.0376 | 0.125 | 0.08 | 261 | 0 | 0.364 | 1 | 1 | cs | TRUE
21 | LV_981-6_0_4_line_21 |  | 17 | 18 | 0.023985 | 0.125 | 0.08 | 261 | 0 | 0.364 | 1 | 1 | cs | TRUE
22 | LV_981-6_0_4_line_22 |  | 18 | 113 | 0.029861 | 0.125 | 0.08 | 261 | 0 | 0.364 | 1 | 1 | cs | TRUE
23 | LV_981-6_0_4_line_23 |  | 19 | 20 | 0.00077186 | 0.125 | 0.08 | 261 | 0 | 0.364 | 1 | 1 | cs | TRUE
24 | LV_981-6_0_4_line_24 |  | 20 | 21 | 0.041536 | 0.125 | 0.08 | 261 | 0 | 0.364 | 1 | 1 | cs | TRUE
25 | LV_981-6_0_4_line_25 |  | 23 | 24 | 0.008019 | 0.125 | 0.08 | 261 | 0 | 0.364 | 1 | 1 | cs | TRUE
26 | LV_981-6_0_4_line_26 |  | 23 | 25 | 0.0068364 | 0.125 | 0.08 | 261 | 0 | 0.364 | 1 | 1 | cs | TRUE
27 | LV_981-6_0_4_line_27 |  | 24 | 26 | 0.01832 | 0.125 | 0.08 | 261 | 0 | 0.364 | 1 | 1 | cs | TRUE
28 | LV_981-6_0_4_line_28 |  | 25 | 27 | 0.018207 | 0.125 | 0.08 | 261 | 0 | 0.364 | 1 | 1 | cs | TRUE
29 | LV_981-6_0_4_line_29 |  | 26 | 31 | 0.020528 | 0.125 | 0.08 | 261 | 0 | 0.364 | 1 | 1 | cs | TRUE
30 | LV_981-6_0_4_line_30 |  | 28 | 29 | 0.025101 | 0.125 | 0.08 | 261 | 0 | 0.364 | 1 | 1 | cs | TRUE
31 | LV_981-6_0_4_line_31 |  | 28 | 30 | 0.014157 | 0.125 | 0.08 | 261 | 0 | 0.364 | 1 | 1 | cs | TRUE
32 | LV_981-6_0_4_line_32 |  | 29 | 32 | 0.0055637 | 0.125 | 0.08 | 261 | 0 | 0.364 | 1 | 1 | cs | TRUE
33 | LV_981-6_0_4_line_33 |  | 30 | 33 | 0.017523 | 0.125 | 0.08 | 261 | 0 | 0.364 | 1 | 1 | cs | TRUE
34 | LV_981-6_0_4_line_34 |  | 33 | 34 | 0.017536 | 0.125 | 0.08 | 261 | 0 | 0.364 | 1 | 1 | cs | TRUE
35 | LV_981-6_0_4_line_35 |  | 34 | 35 | 0.026201 | 0.125 | 0.08 | 261 | 0 | 0.364 | 1 | 1 | cs | TRUE
36 | LV_981-6_0_4_line_36 |  | 36 | 37 | 0.0203 | 0.125 | 0.08 | 261 | 0 | 0.364 | 1 | 1 | cs | TRUE
37 | LV_981-6_0_4_line_37 |  | 36 | 38 | 0.015367 | 0.125 | 0.08 | 261 | 0 | 0.364 | 1 | 1 | cs | TRUE
38 | LV_981-6_0_4_line_38 |  | 37 | 39 | 0.03002 | 0.125 | 0.08 | 261 | 0 | 0.364 | 1 | 1 | cs | TRUE
39 | LV_981-6_0_4_line_39 |  | 38 | 40 | 0.0081381 | 0.125 | 0.08 | 261 | 0 | 0.364 | 1 | 1 | cs | TRUE
40 | LV_981-6_0_4_line_40 |  | 39 | 46 | 0.052101 | 0.125 | 0.08 | 261 | 0 | 0.364 | 1 | 1 | cs | TRUE
41 | LV_981-6_0_4_line_41 |  | 40 | 48 | 0.013265 | 0.125 | 0.08 | 261 | 0 | 0.364 | 1 | 1 | cs | TRUE
42 | LV_981-6_0_4_line_42 |  | 41 | 42 | 0.026573 | 0.125 | 0.08 | 261 | 0 | 0.364 | 1 | 1 | cs | TRUE
43 | LV_981-6_0_4_line_43 |  | 41 | 43 | 0.029514 | 0.125 | 0.08 | 261 | 0 | 0.364 | 1 | 1 | cs | TRUE
44 | LV_981-6_0_4_line_44 |  | 42 | 47 | 0.0026369 | 0.125 | 0.08 | 261 | 0 | 0.364 | 1 | 1 | cs | TRUE
45 | LV_981-6_0_4_line_45 |  | 43 | 50 | 0.017175 | 0.125 | 0.08 | 261 | 0 | 0.364 | 1 | 1 | cs | TRUE
46 | LV_981-6_0_4_line_46 |  | 44 | 45 | 0.039245 | 0.125 | 0.08 | 261 | 0 | 0.364 | 1 | 1 | cs | TRUE
47 | LV_981-6_0_4_line_47 |  | 45 | 97 | 0.043346 | 0.125 | 0.08 | 261 | 0 | 0.364 | 1 | 1 | cs | TRUE
48 | LV_981-6_0_4_line_48 |  | 46 | 49 | 0.0098639 | 0.125 | 0.08 | 261 | 0 | 0.364 | 1 | 1 | cs | TRUE
49 | LV_981-6_0_4_line_49 |  | 48 | 50 | 0.046031 | 0.125 | 0.08 | 261 | 0 | 0.364 | 1 | 1 | cs | TRUE
50 | LV_981-6_0_4_line_50 |  | 48 | 51 | 0.028154 | 0.125 | 0.08 | 261 | 0 | 0.364 | 1 | 1 | cs | TRUE
51 | LV_981-6_0_4_line_51 |  | 50 | 96 | 0.047841 | 0.125 | 0.08 | 261 | 0 | 0.364 | 1 | 1 | cs | TRUE
52 | LV_981-6_0_4_line_52 |  | 51 | 84 | 0.026828 | 0.125 | 0.08 | 261 | 0 | 0.364 | 1 | 1 | cs | TRUE
53 | LV_981-6_0_4_line_53 |  | 52 | 53 | 0.0052075 | 0.125 | 0.08 | 261 | 0 | 0.364 | 1 | 1 | cs | TRUE
54 | LV_981-6_0_4_line_54 |  | 52 | 54 | 0.02159 | 0.125 | 0.08 | 261 | 0 | 0.364 | 1 | 1 | cs | TRUE
55 | LV_981-6_0_4_line_55 |  | 53 | 55 | 0.029875 | 0.125 | 0.08 | 261 | 0 | 0.364 | 1 | 1 | cs | TRUE
56 | LV_981-6_0_4_line_56 |  | 54 | 56 | 0.0061092 | 0.125 | 0.08 | 261 | 0 | 0.364 | 1 | 1 | cs | TRUE
57 | LV_981-6_0_4_line_57 |  | 55 | 57 | 0.010713 | 0.125 | 0.08 | 261 | 0 | 0.364 | 1 | 1 | cs | TRUE
58 | LV_981-6_0_4_line_58 |  | 56 | 58 | 0.024148 | 0.125 | 0.08 | 261 | 0 | 0.364 | 1 | 1 | cs | TRUE
59 | LV_981-6_0_4_line_59 |  | 57 | 59 | 0.037851 | 0.125 | 0.08 | 261 | 0 | 0.364 | 1 | 1 | cs | TRUE
60 | LV_981-6_0_4_line_60 |  | 57 | 60 | 0.0054283 | 0.125 | 0.08 | 261 | 0 | 0.364 | 1 | 1 | cs | TRUE
61 | LV_981-6_0_4_line_61 |  | 58 | 61 | 0.016495 | 0.125 | 0.08 | 261 | 0 | 0.364 | 1 | 1 | cs | TRUE
62 | LV_981-6_0_4_line_62 |  | 59 | 85 | 0.03943 | 0.125 | 0.08 | 261 | 0 | 0.364 | 1 | 1 | cs | TRUE
63 | LV_981-6_0_4_line_63 |  | 59 | 86 | 0.0066263 | 0.125 | 0.08 | 261 | 0 | 0.364 | 1 | 1 | cs | TRUE
64 | LV_981-6_0_4_line_64 |  | 60 | 87 | 0.035355 | 0.125 | 0.08 | 261 | 0 | 0.364 | 1 | 1 | cs | TRUE
65 | LV_981-6_0_4_line_65 |  | 61 | 88 | 0.014525 | 0.125 | 0.08 | 261 | 0 | 0.364 | 1 | 1 | cs | TRUE
66 | LV_981-6_0_4_line_66 |  | 61 | 89 | 0.012362 | 0.125 | 0.08 | 261 | 0 | 0.364 | 1 | 1 | cs | TRUE
67 | LV_981-6_0_4_line_67 |  | 62 | 63 | 0.022129 | 0.125 | 0.08 | 261 | 0 | 0.364 | 1 | 1 | cs | TRUE
68 | LV_981-6_0_4_line_68 |  | 62 | 64 | 0.022029 | 0.125 | 0.08 | 261 | 0 | 0.364 | 1 | 1 | cs | TRUE
69 | LV_981-6_0_4_line_69 |  | 63 | 65 | 0.021078 | 0.125 | 0.08 | 261 | 0 | 0.364 | 1 | 1 | cs | TRUE
70 | LV_981-6_0_4_line_70 |  | 64 | 66 | 0.015395 | 0.125 | 0.08 | 261 | 0 | 0.364 | 1 | 1 | cs | TRUE
71 | LV_981-6_0_4_line_71 |  | 66 | 67 | 0.021202 | 0.125 | 0.08 | 261 | 0 | 0.364 | 1 | 1 | cs | TRUE
72 | LV_981-6_0_4_line_72 |  | 67 | 68 | 0.011725 | 0.125 | 0.08 | 261 | 0 | 0.364 | 1 | 1 | cs | TRUE
73 | LV_981-6_0_4_line_73 |  | 68 | 91 | 0.023133 | 0.125 | 0.08 | 261 | 0 | 0.364 | 1 | 1 | cs | TRUE
74 | LV_981-6_0_4_line_74 |  | 68 | 90 | 0.017334 | 0.125 | 0.08 | 261 | 0 | 0.364 | 1 | 1 | cs | TRUE
75 | LV_981-6_0_4_line_75 |  | 69 | 70 | 0.021382 | 0.125 | 0.08 | 261 | 0 | 0.364 | 1 | 1 | cs | TRUE
76 | LV_981-6_0_4_line_76 |  | 69 | 71 | 0.0078731 | 0.125 | 0.08 | 261 | 0 | 0.364 | 1 | 1 | cs | TRUE
77 | LV_981-6_0_4_line_77 |  | 70 | 72 | 0.013486 | 0.125 | 0.08 | 261 | 0 | 0.364 | 1 | 1 | cs | TRUE
78 | LV_981-6_0_4_line_78 |  | 71 | 73 | 0.0073735 | 0.125 | 0.08 | 261 | 0 | 0.364 | 1 | 1 | cs | TRUE
79 | LV_981-6_0_4_line_79 |  | 72 | 74 | 0.0031058 | 0.125 | 0.08 | 261 | 0 | 0.364 | 1 | 1 | cs | TRUE
80 | LV_981-6_0_4_line_80 |  | 72 | 75 | 0.021029 | 0.125 | 0.08 | 261 | 0 | 0.364 | 1 | 1 | cs | TRUE
81 | LV_981-6_0_4_line_81 |  | 74 | 76 | 0.021545 | 0.125 | 0.08 | 261 | 0 | 0.364 | 1 | 1 | cs | TRUE
82 | LV_981-6_0_4_line_82 |  | 75 | 77 | 0.032414 | 0.125 | 0.08 | 261 | 0 | 0.364 | 1 | 1 | cs | TRUE
83 | LV_981-6_0_4_line_83 |  | 75 | 78 | 0.0013133 | 0.125 | 0.08 | 261 | 0 | 0.364 | 1 | 1 | cs | TRUE
84 | LV_981-6_0_4_line_84 |  | 76 | 101 | 0.00050384 | 0.125 | 0.08 | 261 | 0 | 0.364 | 1 | 1 | cs | TRUE
85 | LV_981-6_0_4_line_85 |  | 77 | 92 | 0.022124 | 0.125 | 0.08 | 261 | 0 | 0.364 | 1 | 1 | cs | TRUE
86 | LV_981-6_0_4_line_86 |  | 78 | 90 | 0.0086146 | 0.125 | 0.08 | 261 | 0 | 0.364 | 1 | 1 | cs | TRUE
87 | LV_981-6_0_4_line_87 |  | 79 | 80 | 0.02377 | 0.125 | 0.08 | 261 | 0 | 0.364 | 1 | 1 | cs | TRUE
88 | LV_981-6_0_4_line_88 |  | 79 | 81 | 0.00015374 | 0.125 | 0.08 | 261 | 0 | 0.364 | 1 | 1 | cs | TRUE
89 | LV_981-6_0_4_line_89 |  | 80 | 82 | 0.011968 | 0.125 | 0.08 | 261 | 0 | 0.364 | 1 | 1 | cs | TRUE
90 | LV_981-6_0_4_line_90 |  | 82 | 83 | 0.030531 | 0.125 | 0.08 | 261 | 0 | 0.364 | 1 | 1 | cs | TRUE
91 | LV_981-6_0_4_line_91 |  | 83 | 84 | 0.024811 | 0.125 | 0.08 | 261 | 0 | 0.364 | 1 | 1 | cs | TRUE
92 | LV_981-6_0_4_line_92 |  | 84 | 93 | 0.01526 | 0.125 | 0.08 | 261 | 0 | 0.364 | 1 | 1 | cs | TRUE
93 | LV_981-6_0_4_line_93 |  | 86 | 102 | 0.012363 | 0.125 | 0.08 | 261 | 0 | 0.364 | 1 | 1 | cs | TRUE
94 | LV_981-6_0_4_line_94 |  | 87 | 99 | 0.015594 | 0.125 | 0.08 | 261 | 0 | 0.364 | 1 | 1 | cs | TRUE
95 | LV_981-6_0_4_line_95 |  | 88 | 108 | 0.0050305 | 0.125 | 0.08 | 261 | 0 | 0.364 | 1 | 1 | cs | TRUE
96 | LV_981-6_0_4_line_96 |  | 89 | 109 | 0.019178 | 0.125 | 0.08 | 261 | 0 | 0.364 | 1 | 1 | cs | TRUE
97 | LV_981-6_0_4_line_97 |  | 91 | 93 | 0.033191 | 0.125 | 0.08 | 261 | 0 | 0.364 | 1 | 1 | cs | TRUE
98 | LV_981-6_0_4_line_98 |  | 92 | 94 | 0.02398 | 0.125 | 0.08 | 261 | 0 | 0.364 | 1 | 1 | cs | TRUE
99 | LV_981-6_0_4_line_99 |  | 94 | 95 | 0.024305 | 0.125 | 0.08 | 261 | 0 | 0.364 | 1 | 1 | cs | TRUE
100 | LV_981-6_0_4_line_100 |  | 96 | 98 | 0.045249 | 0.125 | 0.08 | 261 | 0 | 0.364 | 1 | 1 | cs | TRUE
101 | LV_981-6_0_4_line_101 |  | 97 | 98 | 0.018869 | 0.125 | 0.08 | 261 | 0 | 0.364 | 1 | 1 | cs | TRUE
102 | LV_981-6_0_4_line_102 |  | 99 | 100 | 0.080313 | 0.125 | 0.08 | 261 | 0 | 0.364 | 1 | 1 | cs | TRUE
103 | LV_981-6_0_4_line_103 |  | 101 | 103 | 0.029469 | 0.125 | 0.08 | 261 | 0 | 0.364 | 1 | 1 | cs | TRUE
104 | LV_981-6_0_4_line_104 |  | 103 | 104 | 0.021791 | 0.125 | 0.08 | 261 | 0 | 0.364 | 1 | 2 | cs | TRUE
105 | LV_981-6_0_4_line_105 |  | 103 | 105 | 0.014203 | 0.125 | 0.08 | 261 | 0 | 0.364 | 1 | 1 | cs | TRUE
106 | LV_981-6_0_4_line_106 |  | 104 | 110 | 0.060302 | 0.125 | 0.08 | 261 | 0 | 0.364 | 1 | 2 | cs | TRUE
107 | LV_981-6_0_4_line_107 |  | 105 | 111 | 0.026929 | 0.125 | 0.08 | 261 | 0 | 0.364 | 1 | 1 | cs | TRUE
108 | LV_981-6_0_4_line_108 |  | 106 | 107 | 0.016523 | 0.125 | 0.08 | 261 | 0 | 0.364 | 1 | 1 | cs | TRUE
109 | LV_981-6_0_4_line_109 |  | 107 | 116 | 0.017789 | 0.125 | 0.08 | 261 | 0 | 0.364 | 1 | 1 | cs | TRUE
110 | LV_981-6_0_4_line_110 |  | 107 | 115 | 0.036819 | 0.125 | 0.08 | 261 | 0 | 0.364 | 1 | 1 | cs | TRUE
111 | LV_981-6_0_4_line_111 |  | 108 | 112 | 0.014681 | 0.125 | 0.08 | 261 | 0 | 0.364 | 1 | 1 | cs | TRUE
112 | LV_981-6_0_4_line_112 |  | 109 | 116 | 0.014434 | 0.125 | 0.08 | 261 | 0 | 0.364 | 1 | 1 | cs | TRUE
113 | LV_981-6_0_4_line_113 |  | 111 | 112 | 0.014941 | 0.125 | 0.08 | 261 | 0 | 0.364 | 1 | 1 | cs | TRUE
114 | LV_981-6_0_4_line_114 |  | 113 | 114 | 0.012835 | 0.125 | 0.08 | 261 | 0 | 0.364 | 1 | 1 | cs | TRUE
115 | LV_981-6_0_4_line_115 |  | 114 | 115 | 0.034415 | 0.125 | 0.08 | 261 | 0 | 0.364 | 1 | 1 | cs | TRUE

## trafo
| name | std_type | hv_bus | lv_bus | sn_mva | vn_hv_kv | vn_lv_kv | vk_percent | vkr_percent | pfe_kw | i0_percent | shift_degree | tap_side | tap_neutral | tap_min | tap_max | tap_step_percent | tap_step_degree | tap_pos | tap_phase_shifter | parallel | df | in_service
0 | LV_981-6_0_4_trafo_92 | 0.63 MVA 20/0.4 kV | 117 | 3 | 0.63 | 20 | 0.4 | 6 | 1.206 | 1.65 | 0.2619 | 150 | hv | 0 | -2 | 2 | 2.5 | 0 | 0 | FALSE | 1 | 1 | TRUE

## line_geodata
| x0 | y0 | x1 | y1 | x2 | y2 | x3 | y3 | x4 | y4
0 | 2619459.2987 | 1235981.6403 | 2619421.659 | 1236039.9316
1 | 2619459.2987 | 1235981.6403 | 2619458.6717 | 1235981.025
2 | 2619482.2335 | 1236004.1462 | 2619459.2987 | 1235981.6403
3 | 2619417.694 | 1235940.8134 | 2619458.6717 | 1235981.025
4 | 2619482.2335 | 1236004.1462 | 2619484.1102 | 1236005.9878
5 | 2619298.4255 | 1236014.6221 | 2619301.7482 | 1236010.6123
6 | 2619334.5954 | 1235970.9728 | 2619301.7482 | 1236010.6123
7 | 2619334.5954 | 1235970.9728 | 2619339.3118 | 1235965.607
8 | 2619357.4852 | 1235975.2622 | 2619367.4592 | 1235984.5767 | 2619368.2483 | 1235985.3827
9 | 2619417.694 | 1235940.8134 | 2619368.2483 | 1235985.3827
10 | 2619339.3118 | 1235965.607 | 2619345.597 | 1235964.1598 | 2619357.4852 | 1235975.2622
11 | 2619417.694 | 1235940.8134 | 2619402.2339 | 1235924.8057
12 | 2619417.694 | 1235940.8134 | 2619425.6643 | 1235933.1013
13 | 2619339.3118 | 1235965.607 | 2619330.53 | 1235957.6884
14 | 2619402.2339 | 1235924.8057 | 2619377.2421 | 1235898.9289
15 | 2619425.6643 | 1235933.1013 | 2619432.8697 | 1235932.5578 | 2619444.7929 | 1235920.6529
16 | 2619425.6643 | 1235933.1013 | 2619441.1059 | 1235918.1392
17 | 2619330.53 | 1235957.6884 | 2619306.1258 | 1235935.6835
18 | 2619347.9807 | 1235868.6311 | 2619377.2421 | 1235898.9289
19 | 2619504.0551 | 1236132.5538 | 2619513.7573 | 1236143.296 | 2619530.41 | 1236163.9524
20 | 2619530.41 | 1236163.9524 | 2619535.4155 | 1236170.1613 | 2619554.9011 | 1236192.4753
21 | 2619554.9011 | 1236192.4753 | 2619568.9679 | 1236208.5839 | 2619570.6712 | 1236210.5471
22 | 2619590.2399 | 1236233.1022 | 2619570.6712 | 1236210.5471
23 | 2619470.9357 | 1235889.2357 | 2619471.4901 | 1235888.6986
24 | 2619441.1059 | 1235918.1392 | 2619470.9357 | 1235889.2357
25 | 2619343.2988 | 1235863.6495 | 2619337.807 | 1235857.8062
26 | 2619347.9807 | 1235868.6311 | 2619343.2988 | 1235863.6495
27 | 2619337.807 | 1235857.8062 | 2619325.2605 | 1235844.4565
28 | 2619347.9807 | 1235868.6311 | 2619360.715 | 1235855.619
29 | 2619311.2016 | 1235829.4977 | 2619325.2605 | 1235844.4565
30 | 2619283.3523 | 1235915.1488 | 2619301.9938 | 1235931.9577
31 | 2619272.8381 | 1235905.6682 | 2619283.3523 | 1235915.1488
32 | 2619301.9938 | 1235931.9577 | 2619306.1258 | 1235935.6835
33 | 2619272.8381 | 1235905.6682 | 2619266.2028 | 1235899.6852 | 2619259.9787 | 1235893.7667
34 | 2619259.9787 | 1235893.7667 | 2619247.2707 | 1235881.6826
35 | 2619229.262 | 1235862.6723 | 2619241.7536 | 1235876.4364 | 2619247.2707 | 1235881.6826
36 | 2619613.5125 | 1235864.546 | 2619601.9358 | 1235847.8704
37 | 2619613.5125 | 1235864.546 | 2619622.2758 | 1235877.1691
38 | 2619584.816 | 1235823.2103 | 2619601.9358 | 1235847.8704
39 | 2619626.9168 | 1235883.8541 | 2619622.2758 | 1235877.1691
40 | 2619584.816 | 1235823.2103 | 2619550.6425 | 1235862.538
41 | 2619634.4814 | 1235894.7505 | 2619626.9168 | 1235883.8541
42 | 2619654.0116 | 1235810.8318 | 2619662.7459 | 1235835.9279
43 | 2619672.4468 | 1235863.8016 | 2619662.7459 | 1235835.9279
44 | 2619654.0116 | 1235810.8318 | 2619653.1449 | 1235808.3414
45 | 2619678.0922 | 1235880.0226 | 2619672.4468 | 1235863.8016
46 | 2619714.4036 | 1235795.9069 | 2619721.1066 | 1235804.4595 | 2619738.1987 | 1235827.1133
47 | 2619764.3058 | 1235861.7156 | 2619738.1987 | 1235827.1133
48 | 2619544.1726 | 1235869.9836 | 2619550.6425 | 1235862.538
49 | 2619634.4814 | 1235894.7505 | 2619678.0922 | 1235880.0226
50 | 2619650.5371 | 1235917.8779 | 2619634.4814 | 1235894.7505
51 | 2619678.0922 | 1235880.0226 | 2619718.1338 | 1235906.2041
52 | 2619665.8363 | 1235939.9155 | 2619650.5371 | 1235917.8779
53 | 2619654.0587 | 1236081.3247 | 2619657.7982 | 1236077.7006
54 | 2619654.0587 | 1236081.3247 | 2619638.5549 | 1236096.35
55 | 2619657.7982 | 1236077.7006 | 2619679.2515 | 1236056.9095
56 | 2619638.5549 | 1236096.35 | 2619634.1679 | 1236100.6016
57 | 2619689.012 | 1236052.4946 | 2619679.2515 | 1236056.9095
58 | 2619634.1679 | 1236100.6016 | 2619616.8269 | 1236117.4074
59 | 2619689.012 | 1236052.4946 | 2619688.8944 | 1236090.3397
60 | 2619689.012 | 1236052.4946 | 2619689.1785 | 1236047.0688
61 | 2619604.982 | 1236128.8867 | 2619616.8269 | 1236117.4074
62 | 2619688.8944 | 1236090.3397 | 2619716.8605 | 1236062.5431
63 | 2619688.8944 | 1236090.3397 | 2619688.8725 | 1236096.9659
64 | 2619690.2626 | 1236011.7308 | 2619689.1785 | 1236047.0688
65 | 2619604.982 | 1236128.8867 | 2619594.9655 | 1236118.3679
66 | 2619604.982 | 1236128.8867 | 2619613.5384 | 1236137.8093
67 | 2619568.8907 | 1235935.9666 | 2619554.59 | 1235919.0789
68 | 2619568.8907 | 1235935.9666 | 2619583.1269 | 1235952.778
69 | 2619540.9684 | 1235902.9931 | 2619554.59 | 1235919.0789
70 | 2619583.1269 | 1235952.778 | 2619593.0753 | 1235964.5261
71 | 2619606.7768 | 1235980.7061 | 2619593.0753 | 1235964.5261
72 | 2619614.3541 | 1235989.6542 | 2619606.7768 | 1235980.7061
73 | 2619614.3541 | 1235989.6542 | 2619630.9912 | 1235973.5805
74 | 2619614.3541 | 1235989.6542 | 2619601.6953 | 1236001.4957
75 | 2619556.0716 | 1235997.4693 | 2619563.5898 | 1236007.7206 | 2619569.8203 | 1236013.7489
76 | 2619556.0716 | 1235997.4693 | 2619551.4155 | 1235991.1206
77 | 2619579.5125 | 1236023.1268 | 2619569.8203 | 1236013.7489
78 | 2619547.0548 | 1235985.1747 | 2619551.4155 | 1235991.1206
79 | 2619579.5125 | 1236023.1268 | 2619577.4197 | 1236025.4216
80 | 2619579.5125 | 1236023.1268 | 2619594.4452 | 1236008.2779
81 | 2619577.4197 | 1236025.4216 | 2619562.9015 | 1236041.3404
82 | 2619594.4452 | 1236008.2779 | 2619575.0973 | 1235982.2719
83 | 2619594.4452 | 1236008.2779 | 2619595.4042 | 1236007.3807
84 | 2619562.5619 | 1236041.7127 | 2619562.9015 | 1236041.3404
85 | 2619561.8912 | 1235964.5212 | 2619575.0973 | 1235982.2719
86 | 2619595.4042 | 1236007.3807 | 2619601.6953 | 1236001.4957
87 | 2619632.8227 | 1236008.738 | 2619649.3321 | 1235991.6365
88 | 2619632.7159 | 1236008.8487 | 2619632.8227 | 1236008.738
89 | 2619649.3321 | 1235991.6365 | 2619657.6446 | 1235983.0258
90 | 2619678.8494 | 1235961.0604 | 2619657.6446 | 1235983.0258
91 | 2619678.8494 | 1235961.0604 | 2619665.8363 | 1235939.9155
92 | 2619665.8363 | 1235939.9155 | 2619654.8613 | 1235950.5188
93 | 2619688.8316 | 1236109.3289 | 2619688.8316 | 1236109.3289 | 2619688.8725 | 1236096.9659
94 | 2619690.2626 | 1236011.7308 | 2619690.7408 | 1235996.1443
95 | 2619594.9655 | 1236118.3679 | 2619591.4964 | 1236114.7249
96 | 2619613.5384 | 1236137.8093 | 2619618.1481 | 1236142.6162 | 2619622.1731 | 1236145.031 | 2619627.7391 | 1236150.5304 | 2619627.7391 | 1236150.5304
97 | 2619630.9912 | 1235973.5805 | 2619654.8613 | 1235950.5188
98 | 2619561.8912 | 1235964.5212 | 2619547.5774 | 1235945.2817
99 | 2619533.0695 | 1235925.7812 | 2619547.5774 | 1235945.2817
100 | 2619718.1338 | 1235906.2041 | 2619750.7183 | 1235874.8076
101 | 2619764.3058 | 1235861.7156 | 2619750.7183 | 1235874.8076
102 | 2619690.7408 | 1235996.1443 | 2619769.6469 | 1235981.175
103 | 2619542.7041 | 1236063.4863 | 2619562.5619 | 1236041.7127
104 | 2619542.7041 | 1236063.4863 | 2619527.1508 | 1236048.2237
105 | 2619542.7041 | 1236063.4863 | 2619552.4985 | 1236073.7717
106 | 2619527.1508 | 1236048.2237 | 2619484.1102 | 1236005.9878
107 | 2619552.4985 | 1236073.7717 | 2619571.0687 | 1236093.273
108 | 2619649.7344 | 1236173.6838 | 2619661.3774 | 1236161.9596
109 | 2619649.7344 | 1236173.6838 | 2619636.9056 | 1236161.3608
110 | 2619649.7344 | 1236173.6838 | 2619623.7892 | 1236199.8085
111 | 2619581.3725 | 1236104.0934 | 2619591.4964 | 1236114.7249
112 | 2619636.9056 | 1236161.3608 | 2619629.0147 | 1236153.7811 | 2619627.7391 | 1236150.5304
113 | 2619571.0687 | 1236093.273 | 2619581.3725 | 1236104.0934
114 | 2619599.538 | 1236224.2274 | 2619590.2399 | 1236233.1022
115 | 2619599.538 | 1236224.2274 | 2619623.7892 | 1236199.8085

## bus_geodata
| x | y | coords
0 | 2619421.659 | 1236039.9316
1 | 2619459.2987 | 1235981.6403
2 | 2619458.6717 | 1235981.025
3 | 2619482.2335 | 1236004.1462
4 | 2619298.4255 | 1236014.6221
5 | 2619301.7482 | 1236010.6123
6 | 2619334.5954 | 1235970.9728
7 | 2619368.2483 | 1235985.3827
8 | 2619357.4852 | 1235975.2622
9 | 2619417.694 | 1235940.8134
10 | 2619339.3118 | 1235965.607
11 | 2619402.2339 | 1235924.8057
12 | 2619425.6643 | 1235933.1013
13 | 2619330.53 | 1235957.6884
14 | 2619377.2421 | 1235898.9289
15 | 2619504.0551 | 1236132.5538
16 | 2619530.41 | 1236163.9524
17 | 2619554.9011 | 1236192.4753
18 | 2619570.6712 | 1236210.5471
19 | 2619471.4901 | 1235888.6986
20 | 2619470.9357 | 1235889.2357
21 | 2619441.1059 | 1235918.1392
22 | 2619444.7929 | 1235920.6529
23 | 2619343.2988 | 1235863.6495
24 | 2619337.807 | 1235857.8062
25 | 2619347.9807 | 1235868.6311
26 | 2619325.2605 | 1235844.4565
27 | 2619360.715 | 1235855.619
28 | 2619283.3523 | 1235915.1488
29 | 2619301.9938 | 1235931.9577
30 | 2619272.8381 | 1235905.6682
31 | 2619311.2016 | 1235829.4977
32 | 2619306.1258 | 1235935.6835
33 | 2619259.9787 | 1235893.7667
34 | 2619247.2707 | 1235881.6826
35 | 2619229.262 | 1235862.6723
36 | 2619613.5125 | 1235864.546
37 | 2619601.9358 | 1235847.8704
38 | 2619622.2758 | 1235877.1691
39 | 2619584.816 | 1235823.2103
40 | 2619626.9168 | 1235883.8541
41 | 2619662.7459 | 1235835.9279
42 | 2619654.0116 | 1235810.8318
43 | 2619672.4468 | 1235863.8016
44 | 2619714.4036 | 1235795.9069
45 | 2619738.1987 | 1235827.1133
46 | 2619550.6425 | 1235862.538
47 | 2619653.1449 | 1235808.3414
48 | 2619634.4814 | 1235894.7505
49 | 2619544.1726 | 1235869.9836
50 | 2619678.0922 | 1235880.0226
51 | 2619650.5371 | 1235917.8779
52 | 2619654.0587 | 1236081.3247
53 | 2619657.7982 | 1236077.7006
54 | 2619638.5549 | 1236096.35
55 | 2619679.2515 | 1236056.9095
56 | 2619634.1679 | 1236100.6016
57 | 2619689.012 | 1236052.4946
58 | 2619616.8269 | 1236117.4074
59 | 2619688.8944 | 1236090.3397
60 | 2619689.1785 | 1236047.0688
61 | 2619604.982 | 1236128.8867
62 | 2619568.8907 | 1235935.9666
63 | 2619554.59 | 1235919.0789
64 | 2619583.1269 | 1235952.778
65 | 2619540.9684 | 1235902.9931
66 | 2619593.0753 | 1235964.5261
67 | 2619606.7768 | 1235980.7061
68 | 2619614.3541 | 1235989.6542
69 | 2619556.0716 | 1235997.4693
70 | 2619569.8203 | 1236013.7489
71 | 2619551.4155 | 1235991.1206
72 | 2619579.5125 | 1236023.1268
73 | 2619547.0548 | 1235985.1747
74 | 2619577.4197 | 1236025.4216
75 | 2619594.4452 | 1236008.2779
76 | 2619562.9015 | 1236041.3404
77 | 2619575.0973 | 1235982.2719
78 | 2619595.4042 | 1236007.3807
79 | 2619632.8227 | 1236008.738
80 | 2619649.3321 | 1235991.6365
81 | 2619632.7159 | 1236008.8487
82 | 2619657.6446 | 1235983.0258
83 | 2619678.8494 | 1235961.0604
84 | 2619665.8363 | 1235939.9155
85 | 2619716.8605 | 1236062.5431
86 | 2619688.8725 | 1236096.9659
87 | 2619690.2626 | 1236011.7308
88 | 2619594.9655 | 1236118.3679
89 | 2619613.5384 | 1236137.8093
90 | 2619601.6953 | 1236001.4957
91 | 2619630.9912 | 1235973.5805
92 | 2619561.8912 | 1235964.5212
93 | 2619654.8613 | 1235950.5188
94 | 2619547.5774 | 1235945.2817
95 | 2619533.0695 | 1235925.7812
96 | 2619718.1338 | 1235906.2041
97 | 2619764.3058 | 1235861.7156
98 | 2619750.7183 | 1235874.8076
99 | 2619690.7408 | 1235996.1443
100 | 2619769.6469 | 1235981.175
101 | 2619562.5619 | 1236041.7127
102 | 2619688.8316 | 1236109.3289
103 | 2619542.7041 | 1236063.4863
104 | 2619527.1508 | 1236048.2237
105 | 2619552.4985 | 1236073.7717
106 | 2619661.3774 | 1236161.9596
107 | 2619649.7344 | 1236173.6838
108 | 2619591.4964 | 1236114.7249
109 | 2619627.7391 | 1236150.5304
110 | 2619484.1102 | 1236005.9878
111 | 2619571.0687 | 1236093.273
112 | 2619581.3725 | 1236104.0934
113 | 2619590.2399 | 1236233.1022
114 | 2619599.538 | 1236224.2274
115 | 2619623.7892 | 1236199.8085
116 | 2619636.9056 | 1236161.3608
117 | 2619542.7041 | 1236063.4863

## line_std_types
| c_nf_per_km | r_ohm_per_km | x_ohm_per_km | max_i_ka | type | q_mm2 | alpha | voltage_rating
NAYY 4x50 SE | 210 | 0.642 | 0.083 | 0.142 | cs | 50 | 0.00403 | LV
NAYY 4x120 SE | 264 | 0.225 | 0.08 | 0.242 | cs | 120 | 0.00403 | LV
NAYY 4x150 SE | 261 | 0.208 | 0.08 | 0.27 | cs | 150 | 0.00403 | LV
NA2XS2Y 1x95 RM/25 12/20 kV | 216 | 0.313 | 0.132 | 0.252 | cs | 95 | 0.00403 | MV
NA2XS2Y 1x185 RM/25 12/20 kV | 273 | 0.161 | 0.117 | 0.362 | cs | 185 | 0.00403 | MV
NA2XS2Y 1x240 RM/25 12/20 kV | 304 | 0.122 | 0.112 | 0.421 | cs | 240 | 0.00403 | MV
NA2XS2Y 1x95 RM/25 6/10 kV | 315 | 0.313 | 0.123 | 0.249 | cs | 95 | 0.00403 | MV
NA2XS2Y 1x185 RM/25 6/10 kV | 406 | 0.161 | 0.11 | 0.358 | cs | 185 | 0.00403 | MV
NA2XS2Y 1x240 RM/25 6/10 kV | 456 | 0.122 | 0.105 | 0.416 | cs | 240 | 0.00403 | MV
NA2XS2Y 1x150 RM/25 12/20 kV | 250 | 0.206 | 0.116 | 0.319 | cs | 150 | 0.00403 | MV
NA2XS2Y 1x120 RM/25 12/20 kV | 230 | 0.253 | 0.119 | 0.283 | cs | 120 | 0.00403 | MV
NA2XS2Y 1x70 RM/25 12/20 kV | 190 | 0.443 | 0.132 | 0.22 | cs | 70 | 0.00403 | MV
NA2XS2Y 1x150 RM/25 6/10 kV | 360 | 0.206 | 0.11 | 0.315 | cs | 150 | 0.00403 | MV
NA2XS2Y 1x120 RM/25 6/10 kV | 340 | 0.253 | 0.113 | 0.28 | cs | 120 | 0.00403 | MV
NA2XS2Y 1x70 RM/25 6/10 kV | 280 | 0.443 | 0.123 | 0.217 | cs | 70 | 0.00403 | MV
N2XS(FL)2Y 1x120 RM/35 64/110 kV | 112 | 0.153 | 0.166 | 0.366 | cs | 120 | 0.00393 | HV
N2XS(FL)2Y 1x185 RM/35 64/110 kV | 125 | 0.099 | 0.156 | 0.457 | cs | 185 | 0.00393 | HV
N2XS(FL)2Y 1x240 RM/35 64/110 kV | 135 | 0.075 | 0.149 | 0.526 | cs | 240 | 0.00393 | HV
N2XS(FL)2Y 1x300 RM/35 64/110 kV | 144 | 0.06 | 0.144 | 0.588 | cs | 300 | 0.00393 | HV
15-AL1/3-ST1A 0.4 | 11 | 1.8769 | 0.35 | 0.105 | ol | 16 | 0.00403 | LV
24-AL1/4-ST1A 0.4 | 11.25 | 1.2012 | 0.335 | 0.14 | ol | 24 | 0.00403 | LV
48-AL1/8-ST1A 0.4 | 12.2 | 0.5939 | 0.3 | 0.21 | ol | 48 | 0.00403 | LV
94-AL1/15-ST1A 0.4 | 13.2 | 0.306 | 0.29 | 0.35 | ol | 94 | 0.00403 | LV
34-AL1/6-ST1A 10.0 | 9.7 | 0.8342 | 0.36 | 0.17 | ol | 34 | 0.00403 | MV
48-AL1/8-ST1A 10.0 | 10.1 | 0.5939 | 0.35 | 0.21 | ol | 48 | 0.00403 | MV
70-AL1/11-ST1A 10.0 | 10.4 | 0.4132 | 0.339 | 0.29 | ol | 70 | 0.00403 | MV
94-AL1/15-ST1A 10.0 | 10.75 | 0.306 | 0.33 | 0.35 | ol | 94 | 0.00403 | MV
122-AL1/20-ST1A 10.0 | 11.1 | 0.2376 | 0.323 | 0.41 | ol | 122 | 0.00403 | MV
149-AL1/24-ST1A 10.0 | 11.25 | 0.194 | 0.315 | 0.47 | ol | 149 | 0.00403 | MV
34-AL1/6-ST1A 20.0 | 9.15 | 0.8342 | 0.382 | 0.17 | ol | 34 | 0.00403 | MV
48-AL1/8-ST1A 20.0 | 9.5 | 0.5939 | 0.372 | 0.21 | ol | 48 | 0.00403 | MV
70-AL1/11-ST1A 20.0 | 9.7 | 0.4132 | 0.36 | 0.29 | ol | 70 | 0.00403 | MV
94-AL1/15-ST1A 20.0 | 10 | 0.306 | 0.35 | 0.35 | ol | 94 | 0.00403 | MV
122-AL1/20-ST1A 20.0 | 10.3 | 0.2376 | 0.344 | 0.41 | ol | 122 | 0.00403 | MV
149-AL1/24-ST1A 20.0 | 10.5 | 0.194 | 0.337 | 0.47 | ol | 149 | 0.00403 | MV
184-AL1/30-ST1A 20.0 | 10.75 | 0.1571 | 0.33 | 0.535 | ol | 184 | 0.00403 | MV
243-AL1/39-ST1A 20.0 | 11 | 0.1188 | 0.32 | 0.645 | ol | 243 | 0.00403 | MV
48-AL1/8-ST1A 110.0 | 8 | 0.5939 | 0.46 | 0.21 | ol | 48 | 0.00403 | HV
70-AL1/11-ST1A 110.0 | 8.4 | 0.4132 | 0.45 | 0.29 | ol | 70 | 0.00403 | HV
94-AL1/15-ST1A 110.0 | 8.65 | 0.306 | 0.44 | 0.35 | ol | 94 | 0.00403 | HV
122-AL1/20-ST1A 110.0 | 8.5 | 0.2376 | 0.43 | 0.41 | ol | 122 | 0.00403 | HV
149-AL1/24-ST1A 110.0 | 8.75 | 0.194 | 0.41 | 0.47 | ol | 149 | 0.00403 | HV
184-AL1/30-ST1A 110.0 | 8.8 | 0.1571 | 0.4 | 0.535 | ol | 184 | 0.00403 | HV
243-AL1/39-ST1A 110.0 | 9 | 0.1188 | 0.39 | 0.645 | ol | 243 | 0.00403 | HV
305-AL1/39-ST1A 110.0 | 9.2 | 0.0949 | 0.38 | 0.74 | ol | 305 | 0.00403 | HV
490-AL1/64-ST1A 110.0 | 9.75 | 0.059 | 0.37 | 0.96 | ol | 490 | 0.00403 | HV
679-AL1/86-ST1A 110.0 | 9.95 | 0.042 | 0.36 | 1.15 | ol | 679 | 0.00403 | HV
490-AL1/64-ST1A 220.0 | 10 | 0.059 | 0.285 | 0.96 | ol | 490 | 0.00403 | HV
679-AL1/86-ST1A 220.0 | 11.7 | 0.042 | 0.275 | 1.15 | ol | 679 | 0.00403 | HV
490-AL1/64-ST1A 380.0 | 11 | 0.059 | 0.253 | 0.96 | ol | 490 | 0.00403 | HV
679-AL1/86-ST1A 380.0 | 14.6 | 0.042 | 0.25 | 1.15 | ol | 679 | 0.00403 | HV

## trafo_std_types
| i0_percent | pfe_kw | vkr_percent | sn_mva | vn_lv_kv | vn_hv_kv | vk_percent | shift_degree | vector_group | tap_side | tap_neutral | tap_min | tap_max | tap_step_degree | tap_step_percent | tap_phase_shifter
160 MVA 380/110 kV | 0.06 | 60 | 0.25 | 160 | 110 | 380 | 12.2 | 0 | Yy0 | hv | 0 | -9 | 9 | 0 | 1.5 | FALSE
100 MVA 220/110 kV | 0.06 | 55 | 0.26 | 100 | 110 | 220 | 12 | 0 | Yy0 | hv | 0 | -9 | 9 | 0 | 1.5 | FALSE
63 MVA 110/20 kV | 0.04 | 22 | 0.32 | 63 | 20 | 110 | 18 | 150 | YNd5 | hv | 0 | -9 | 9 | 0 | 1.5 | FALSE
40 MVA 110/20 kV | 0.05 | 18 | 0.34 | 40 | 20 | 110 | 16.2 | 150 | YNd5 | hv | 0 | -9 | 9 | 0 | 1.5 | FALSE
25 MVA 110/20 kV | 0.07 | 14 | 0.41 | 25 | 20 | 110 | 12 | 150 | YNd5 | hv | 0 | -9 | 9 | 0 | 1.5 | FALSE
63 MVA 110/10 kV | 0.04 | 22 | 0.32 | 63 | 10 | 110 | 18 | 150 | YNd5 | hv | 0 | -9 | 9 | 0 | 1.5 | FALSE
40 MVA 110/10 kV | 0.05 | 18 | 0.34 | 40 | 10 | 110 | 16.2 | 150 | YNd5 | hv | 0 | -9 | 9 | 0 | 1.5 | FALSE
25 MVA 110/10 kV | 0.07 | 14 | 0.41 | 25 | 10 | 110 | 12 | 150 | YNd5 | hv | 0 | -9 | 9 | 0 | 1.5 | FALSE
0.25 MVA 20/0.4 kV | 0.32 | 0.8 | 1.44 | 0.25 | 0.4 | 20 | 6 | 150 | Yzn5 | hv | 0 | -2 | 2 | 0 | 2.5 | FALSE
0.4 MVA 20/0.4 kV | 0.3375 | 1.35 | 1.425 | 0.4 | 0.4 | 20 | 6 | 150 | Dyn5 | hv | 0 | -2 | 2 | 0 | 2.5 | FALSE
0.63 MVA 20/0.4 kV | 0.2619 | 1.65 | 1.206 | 0.63 | 0.4 | 20 | 6 | 150 | Dyn5 | hv | 0 | -2 | 2 | 0 | 2.5 | FALSE
0.25 MVA 10/0.4 kV | 0.24 | 0.6 | 1.2 | 0.25 | 0.4 | 10 | 4 | 150 | Dyn5 | hv | 0 | -2 | 2 | 0 | 2.5 | FALSE
0.4 MVA 10/0.4 kV | 0.2375 | 0.95 | 1.325 | 0.4 | 0.4 | 10 | 4 | 150 | Dyn5 | hv | 0 | -2 | 2 | 0 | 2.5 | FALSE
0.63 MVA 10/0.4 kV | 0.1873 | 1.18 | 1.0794 | 0.63 | 0.4 | 10 | 4 | 150 | Dyn5 | hv | 0 | -2 | 2 | 0 | 2.5 | FALSE

## trafo3w_std_types
| sn_hv_mva | sn_mv_mva | sn_lv_mva | vn_hv_kv | vn_mv_kv | vn_lv_kv | vk_hv_percent | vk_mv_percent | vk_lv_percent | vkr_hv_percent | vkr_mv_percent | vkr_lv_percent | pfe_kw | i0_percent | shift_mv_degree | shift_lv_degree | vector_group | tap_side | tap_neutral | tap_min | tap_max | tap_step_percent
63/25/38 MVA 110/20/10 kV | 63 | 25 | 38 | 110 | 20 | 10 | 10.4 | 10.4 | 10.4 | 0.28 | 0.32 | 0.35 | 35 | 0.89 | 0 | 0 | YN0yn0yn0 | hv | 0 | -10 | 10 | 1.2
63/25/38 MVA 110/10/10 kV | 63 | 25 | 38 | 110 | 10 | 10 | 10.4 | 10.4 | 10.4 | 0.28 | 0.32 | 0.35 | 35 | 0.89 | 0 | 0 | YN0yn0yn0 | hv | 0 | -10 | 10 | 1.2

## fuse_std_types
| fuse_type | i_rated_a | t_avg | t_min | t_total | x_avg | x_min | x_total
HV 100A | HV 100A | 100 | 0 | [10.0, 3.64, 0.854, 0.281, 0.1, 0.0531, 0.022, 0.01] | [10.0, 4.267, 1.21, 0.403, 0.1, 0.058, 0.022, 0.01] | 0 | [300.0, 350.0, 450.0, 550.0, 700.0, 850.0, 1200.0, 1752.0] | [600.0, 700.0, 900.0, 1150.0, 1665.0, 2000.0, 3000.0, 4313.0]
HV 10A | HV 10A | 10 | 0 | [10.0, 1675.0, 0.344, 0.156, 0.1, 0.0417, 0.0171, 0.01] | [10.0, 1.3, 0.3, 0.155, 0.1, 0.0555, 0.023, 0.01] | 0 | [30.0, 32.0, 35.0, 37.0, 39.0, 50.0, 70.0, 88.0] | [60.0, 70.0, 80.0, 87.0, 94.0, 110.0, 150.0, 216.0]
HV 125A | HV 125A | 125 | 0 | [10.0, 1.82, 0.344, 0.1, 0.0467, 0.0269, 0.01] | [10.0, 2.478, 0.426, 0.1, 0.0427, 0.0211, 0.01] | 0 | [375.0, 500.0, 700.0, 925.0, 1200.0, 1500.0, 2341.0] | [750.0, 1000.0, 1500.0, 2200.0, 3000.0, 4000.0, 5765.0]
HV 160A | HV 160A | 160 | 0 | [10.0, 4.15, 1.03, 0.198, 0.1, 0.051, 0.0172, 0.01] | [10.0, 2.3, 0.734, 0.274, 0.1, 0.046, 0.0177, 0.01] | 0 | [480.0, 550.0, 700.0, 1000.0, 1260.0, 1600.0, 2500.0, 3227.0] | [960.0, 1300.0, 1700.0, 2200.0, 2996.0, 4000.0, 6000.0, 7946.0]
HV 16A | HV 16A | 16 | 0 | [10.0, 0.352, 0.164, 0.1, 0.0649, 0.0342, 0.01] | [10.0, 2.34, 0.722, 0.181, 0.1, 0.055, 0.0296, 0.01] | 0 | [48.0, 60.0, 65.0, 71.0, 80.0, 100.0, 162.0] | [96.0, 110.0, 125.0, 150.0, 168.0, 200.0, 250.0, 398.0]
HV 200A | HV 200A | 200 | 0 | [10.0, 4.267, 1.21, 0.403, 0.1, 0.058, 0.022, 0.01] | [10.0, 3.73, 1.654, 0.328, 0.1, 0.0531, 0.019, 0.01] | 0 | [600.0, 700.0, 900.0, 1150.0, 1665.0, 2000.0, 3000.0, 4313.0] | [1200.0, 1500.0, 1800.0, 2700.0, 3960.0, 5000.0, 7500.0, 10620.0]
HV 20A | HV 20A | 20 | 0 | [10.0, 1.3, 0.3, 0.155, 0.1, 0.0555, 0.023, 0.01] | [10.0, 1.3, 0.161, 0.1, 0.0611, 0.0399, 0.0141, 0.01] | 0 | [60.0, 70.0, 80.0, 87.0, 94.0, 110.0, 150.0, 216.0] | [120.0, 150.0, 200.0, 223.0, 260.0, 300.0, 450.0, 532.0]
HV 25A | HV 25A | 25 | 0 | [10.0, 2.512, 0.833, 0.299, 0.1, 0.0372, 0.0223, 0.01] | [10.0, 3.125, 0.597, 0.198, 0.1, 0.0378, 0.022, 0.01] | 0 | [75.0, 82.0, 90.0, 100.0, 124.0, 170.0, 200.0, 289.0] | [150.0, 170.0, 210.0, 250.0, 294.0, 400.0, 500.0, 711.0]
HV 31.5A | HV 31.5A | 31.5 | 0 | [10.0, 2.34, 0.722, 0.181, 0.1, 0.055, 0.0296, 0.01] | [10.0, 2.84, 0.368, 0.164, 0.1, 0.0621, 0.0378, 0.0195, 0.01] | 0 | [95.0, 110.0, 125.0, 150.0, 165.0, 200.0, 250.0, 390.0] | [189.0, 220.0, 300.0, 350.0, 393.0, 450.0, 530.0, 700.0, 960.0]
HV 40A | HV 40A | 40 | 0 | [10.0, 1.3, 0.161, 0.1, 0.0611, 0.0399, 0.0141, 0.01] | [10.0, 2.05, 0.369, 0.198, 0.1, 0.051, 0.0298, 0.01] | 0 | [120.0, 150.0, 200.0, 223.0, 260.0, 300.0, 450.0, 532.0] | [240.0, 300.0, 400.0, 450.0, 530.0, 650.0, 800.0, 1311.0]
HV 50A | HV 50A | 50 | 0 | [10.0, 3.215, 0.597, 0.198, 0.1, 0.0378, 0.022, 0.01] | [10.0, 3.64, 0.854, 0.281, 0.1, 0.0531, 0.022, 0.01] | 0 | [150.0, 170.0, 210.0, 250.0, 294.0, 400.0, 500.0, 711.0] | [300.0, 350.0, 450.0, 550.0, 700.0, 850.0, 1200.0, 1752.0]
HV 6.3A | HV 6.3A | 6.3 | 0 | [10.0, 1.39, 0.344, 0.168, 0.1, 0.056, 0.0263, 0.01] | [10.0, 1.711, 0.516, 0.198, 0.1, 0.0634, 0.0303, 0.01] | 0 | [19.0, 19.5, 20.4, 20.8, 22.0, 25.0, 32.0, 48.0] | [38.0, 40.0, 43.0, 48.0, 53.0, 60.0, 75.0, 118.0]
HV 63A | HV 63A | 63 | 0 | [10.0, 2.84, 0.368, 0.164, 0.1, 0.0621, 0.0378, 0.0195, 0.01] | [10.0, 1.82, 0.344, 0.1, 0.0467, 0.0269, 0.01] | 0 | [189.0, 220.0, 300.0, 350.0, 393.0, 450.0, 530.0, 700.0, 961.0] | [378.0, 500.0, 700.0, 934.0, 1200.0, 1500.0, 2366.0]
HV 80A | HV 80A | 80 | 0 | [10.0, 2.05, 0.369, 0.198, 0.1, 0.051, 0.0298, 0.01] | [10.0, 4.15, 1.03, 0.198, 0.1, 0.051, 0.0172, 0.01] | 0 | [240.0, 300.0, 400.0, 450.0, 530.0, 650.0, 800.0, 1311.0] | [480.0, 550.0, 700.0, 1000.0, 1260.0, 1600.0, 2500.0, 3227.0]
Siemens NH-1-100 | Siemens NH-1-100 | 100 | [5400.0, 2000.0, 400.0, 20.0, 1.0, 0.2, 0.012, 0.004] | 0 | 0 | [150.0, 190.0, 250.0, 430.0, 900.0, 1250.0, 2700.0, 3600.0] | 0 | 0
Siemens NH-1-125 | Siemens NH-1-125 | 125 | [4800.0, 120.0, 7.0, 0.1, 0.004] | 0 | 0 | [180.0, 400.0, 740.0, 2000.0, 4250.0] | 0 | 0
Siemens NH-1-16 | Siemens NH-1-16 | 16 | [4000.0, 400.0, 2.0, 0.1, 0.04, 0.01] | 0 | 0 | [26.0, 35.0, 75.0, 150.0, 200.0, 300.0] | 0 | 0
Siemens NH-1-160 | Siemens NH-1-160 | 160 | [4800.0, 120.0, 7.0, 0.1, 0.004] | 0 | 0 | [210.0, 500.0, 900.0, 2300.0, 5000.0] | 0 | 0
Siemens NH-1-25 | Siemens NH-1-25 | 25 | [4000.0, 1000.0, 10.0, 0.2, 0.02, 0.01] | 0 | 0 | [40.0, 50.0, 100.0, 210.0, 400.0, 500.0] | 0 | 0
Siemens NH-1-50 | Siemens NH-1-50 | 50 | [4000.0, 40.0, 4.0, 1.0, 0.02, 0.01] | 0 | 0 | [86.0, 200.0, 300.0, 400.0, 1000.0, 1280.0] | 0 | 0
Siemens NH-1-63 | Siemens NH-1-63 | 63 | [4000.0, 100.0, 10.0, 2.0, 0.04, 0.01] | 0 | 0 | [100.0, 200.0, 300.0, 400.0, 1000.0, 1500.0] | 0 | 0
Siemens NH-1-80 | Siemens NH-1-80 | 80 | [4800.0, 120.0, 7.0, 0.1, 0.01] | 0 | 0 | [150.58, 250.0, 450.0, 1150.0, 2470.0] | 0 | 0
Siemens NH-2-1000 | Siemens NH-2-1000 | 1000 | [4800.0, 120.0, 7.0, 0.1, 0.004] | 0 | 0 | [1900.0, 3500.0, 8400.0, 24000.0, 52000.0] | 0 | 0
Siemens NH-2-200 | Siemens NH-2-200 | 200 | [4800.0, 120.0, 7.0, 0.1, 0.004] | 0 | 0 | [280.0, 650.0, 1200.0, 3000.0, 7000.0] | 0 | 0
Siemens NH-2-224 | Siemens NH-2-224 | 224 | [4800.0, 120.0, 7.0, 0.2, 0.04, 0.004] | 0 | 0 | [400.0, 750.0, 1453.0, 3025.0, 4315.0, 7600.0] | 0 | 0
Siemens NH-2-250 | Siemens NH-2-250 | 250 | [4800.0, 120.0, 7.0, 0.1, 0.004] | 0 | 0 | [450.0, 800.0, 1650.0, 4000.0, 8500.0] | 0 | 0
Siemens NH-2-315 | Siemens NH-2-315 | 315 | [4800.0, 120.0, 7.0, 0.1, 0.004] | 0 | 0 | [550.0, 920.0, 1900.0, 5000.0, 11000.0] | 0 | 0
Siemens NH-2-355 | Siemens NH-2-355 | 355 | [4800.0, 120.0, 6.0, 0.1, 0.004] | 0 | 0 | [650.0, 1116.27, 2350.0, 5840.0, 12790.0] | 0 | 0
Siemens NH-2-400 | Siemens NH-2-400 | 400 | [4800.0, 120.0, 7.0, 0.1, 0.004] | 0 | 0 | [720.0, 1350.0, 2800.0, 6500.0, 15000.0] | 0 | 0
Siemens NH-2-425 | Siemens NH-2-425 | 425 | [4800.0, 120.0, 7.0, 0.1, 0.004] | 0 | 0 | [850.0, 1500.0, 3050.0, 7500.0, 16500.0] | 0 | 0
Siemens NH-2-630 | Siemens NH-2-630 | 630 | [4800.0, 120.0, 7.0, 0.1, 0.004] | 0 | 0 | [1200.0, 2000.0, 4800.0, 12000.0, 26000.0] | 0 | 0

## dtypes
| element | column | dtype
0 | bus | name | object
1 | bus | vn_kv | float64
2 | bus | type | object
3 | bus | zone | object
4 | bus | in_service | bool
5 | load | name | object
6 | load | bus | uint32
7 | load | p_mw | float64
8 | load | q_mvar | float64
9 | load | const_z_percent | float64
10 | load | const_i_percent | float64
11 | load | sn_mva | float64
12 | load | scaling | float64
13 | load | in_service | bool
14 | load | type | object
15 | ext_grid | name | object
16 | ext_grid | bus | uint32
17 | ext_grid | vm_pu | float64
18 | ext_grid | va_degree | float64
19 | ext_grid | slack_weight | float64
20 | ext_grid | in_service | bool
21 | line | name | object
22 | line | std_type | object
23 | line | from_bus | uint32
24 | line | to_bus | uint32
25 | line | length_km | float64
26 | line | r_ohm_per_km | float64
27 | line | x_ohm_per_km | float64
28 | line | c_nf_per_km | float64
29 | line | g_us_per_km | float64
30 | line | max_i_ka | float64
31 | line | df | float64
32 | line | parallel | uint32
33 | line | type | object
34 | line | in_service | bool
35 | trafo | name | object
36 | trafo | std_type | object
37 | trafo | hv_bus | uint32
38 | trafo | lv_bus | uint32
39 | trafo | sn_mva | float64
40 | trafo | vn_hv_kv | float64
41 | trafo | vn_lv_kv | float64
42 | trafo | vk_percent | float64
43 | trafo | vkr_percent | float64
44 | trafo | pfe_kw | float64
45 | trafo | i0_percent | float64
46 | trafo | shift_degree | float64
47 | trafo | tap_side | object
48 | trafo | tap_neutral | int32
49 | trafo | tap_min | int32
50 | trafo | tap_max | int32
51 | trafo | tap_step_percent | float64
52 | trafo | tap_step_degree | float64
53 | trafo | tap_pos | int32
54 | trafo | tap_phase_shifter | bool
55 | trafo | parallel | uint32
56 | trafo | df | float64
57 | trafo | in_service | bool
58 | line_geodata | coords | object
59 | bus_geodata | x | float64
60 | bus_geodata | y | float64
61 | bus_geodata | coords | object

## parameters
| version | format_version | converged | OPF_converged | name | f_hz | sn_mva
0 | 2.14.6 | 2.14.0 | FALSE | FALSE |  | 50 | 1