## bus
| name | vn_kv | type | zone | in_service
0 | bus_LV_981-8_0_5_node_0 | 0.4 | n |  | TRUE
1 | bus_LV_981-8_0_5_node_1 | 0.4 | n |  | TRUE
2 | bus_LV_981-8_0_5_node_2 | 0.4 | n |  | TRUE
3 | bus_LV_981-8_0_5_node_3 | 0.4 | n |  | TRUE
4 | bus_LV_981-8_0_5_node_4 | 0.4 | n |  | TRUE
5 | bus_LV_981-8_0_5_node_5 | 0.4 | n |  | TRUE
6 | bus_LV_981-8_0_5_node_6 | 0.4 | n |  | TRUE
7 | bus_LV_981-8_0_5_node_150 | 0.4 | n |  | TRUE
8 | bus_LV_981-8_0_5_node_55 | 0.4 | n |  | TRUE
9 | bus_LV_981-8_0_5_node_17 | 0.4 | n |  | TRUE
10 | bus_LV_981-8_0_5_node_78 | 0.4 | n |  | TRUE
11 | bus_LV_981-8_0_5_node_77 | 0.4 | n |  | TRUE
12 | bus_LV_981-8_0_5_node_16 | 0.4 | n |  | TRUE
13 | bus_LV_981-8_0_5_node_75 | 0.4 | n |  | TRUE
14 | bus_LV_981-8_0_5_node_85 | 0.4 | n |  | TRUE
15 | bus_LV_981-8_0_5_node_82 | 0.4 | n |  | TRUE
16 | bus_LV_981-8_0_5_node_73 | 0.4 | n |  | TRUE
17 | bus_LV_981-8_0_5_node_79 | 0.4 | n |  | TRUE
18 | bus_LV_981-8_0_5_node_76 | 0.4 | n |  | TRUE
19 | bus_LV_981-8_0_5_node_80 | 0.4 | n |  | TRUE
20 | bus_LV_981-8_0_5_node_81 | 0.4 | n |  | TRUE
21 | bus_LV_981-8_0_5_node_69 | 0.4 | n |  | TRUE
22 | bus_LV_981-8_0_5_node_11 | 0.4 | n |  | TRUE
23 | bus_LV_981-8_0_5_node_10 | 0.4 | n |  | TRUE
24 | bus_LV_981-8_0_5_node_7 | 0.4 | n |  | TRUE
25 | bus_LV_981-8_0_5_node_12 | 0.4 | n |  | TRUE
26 | bus_LV_981-8_0_5_node_147 | 0.4 | n |  | TRUE
27 | bus_LV_981-8_0_5_node_148 | 0.4 | n |  | TRUE
28 | bus_LV_981-8_0_5_node_59 | 0.4 | n |  | TRUE
29 | bus_LV_981-8_0_5_node_54 | 0.4 | n |  | TRUE
30 | bus_LV_981-8_0_5_node_68 | 0.4 | n |  | TRUE
31 | bus_LV_981-8_0_5_node_70 | 0.4 | n |  | TRUE
32 | bus_LV_981-8_0_5_node_71 | 0.4 | n |  | TRUE
33 | bus_LV_981-8_0_5_node_88 | 0.4 | n |  | TRUE
34 | bus_LV_981-8_0_5_node_13 | 0.4 | n |  | TRUE
35 | bus_LV_981-8_0_5_node_9 | 0.4 | n |  | TRUE
36 | bus_LV_981-8_0_5_node_8 | 0.4 | n |  | TRUE
37 | bus_LV_981-8_0_5_node_15 | 0.4 | n |  | TRUE
38 | bus_LV_981-8_0_5_node_14 | 0.4 | n |  | TRUE
39 | bus_LV_981-8_0_5_node_22 | 0.4 | n |  | TRUE
40 | bus_LV_981-8_0_5_node_23 | 0.4 | n |  | TRUE
41 | bus_LV_981-8_0_5_node_19 | 0.4 | n |  | TRUE
42 | bus_LV_981-8_0_5_node_154 | 0.4 | n |  | TRUE
43 | bus_LV_981-8_0_5_node_153 | 0.4 | n |  | TRUE
44 | bus_LV_981-8_0_5_node_155 | 0.4 | n |  | TRUE
45 | bus_LV_981-8_0_5_node_46 | 0.4 | n |  | TRUE
46 | bus_LV_981-8_0_5_node_18 | 0.4 | n |  | TRUE
47 | bus_LV_981-8_0_5_node_152 | 0.4 | n |  | TRUE
48 | bus_LV_981-8_0_5_node_20 | 0.4 | n |  | TRUE
49 | bus_LV_981-8_0_5_node_21 | 0.4 | n |  | TRUE
50 | bus_LV_981-8_0_5_node_24 | 0.4 | n |  | TRUE
51 | bus_LV_981-8_0_5_node_26 | 0.4 | n |  | TRUE
52 | bus_LV_981-8_0_5_node_156 | 0.4 | n |  | TRUE
53 | bus_LV_981-8_0_5_node_143 | 0.4 | n |  | TRUE
54 | bus_LV_981-8_0_5_node_43 | 0.4 | n |  | TRUE
55 | bus_LV_981-8_0_5_node_25 | 0.4 | n |  | TRUE
56 | bus_LV_981-8_0_5_node_27 | 0.4 | n |  | TRUE
57 | bus_LV_981-8_0_5_node_28 | 0.4 | n |  | TRUE
58 | bus_LV_981-8_0_5_node_29 | 0.4 | n |  | TRUE
59 | bus_LV_981-8_0_5_node_30 | 0.4 | n |  | TRUE
60 | bus_LV_981-8_0_5_node_47 | 0.4 | n |  | TRUE
61 | bus_LV_981-8_0_5_node_36 | 0.4 | n |  | TRUE
62 | bus_LV_981-8_0_5_node_50 | 0.4 | n |  | TRUE
63 | bus_LV_981-8_0_5_node_34 | 0.4 | n |  | TRUE
64 | bus_LV_981-8_0_5_node_51 | 0.4 | n |  | TRUE
65 | bus_LV_981-8_0_5_node_31 | 0.4 | n |  | TRUE
66 | bus_LV_981-8_0_5_node_32 | 0.4 | n |  | TRUE
67 | bus_LV_981-8_0_5_node_33 | 0.4 | n |  | TRUE
68 | bus_LV_981-8_0_5_node_35 | 0.4 | n |  | TRUE
69 | bus_LV_981-8_0_5_node_37 | 0.4 | n |  | TRUE
70 | bus_LV_981-8_0_5_node_38 | 0.4 | n |  | TRUE
71 | bus_LV_981-8_0_5_node_39 | 0.4 | n |  | TRUE
72 | bus_LV_981-8_0_5_node_40 | 0.4 | n |  | TRUE
73 | bus_LV_981-8_0_5_node_42 | 0.4 | n |  | TRUE
74 | bus_LV_981-8_0_5_node_41 | 0.4 | n |  | TRUE
75 | bus_LV_981-8_0_5_node_44 | 0.4 | n |  | TRUE
76 | bus_LV_981-8_0_5_node_45 | 0.4 | n |  | TRUE
77 | bus_LV_981-8_0_5_node_102 | 0.4 | n |  | TRUE
78 | bus_LV_981-8_0_5_node_89 | 0.4 | n |  | TRUE
79 | bus_LV_981-8_0_5_node_103 | 0.4 | n |  | TRUE
80 | bus_LV_981-8_0_5_node_90 | 0.4 | n |  | TRUE
81 | bus_LV_981-8_0_5_node_53 | 0.4 | n |  | TRUE
82 | bus_LV_981-8_0_5_node_52 | 0.4 | n |  | TRUE
83 | bus_LV_981-8_0_5_node_56 | 0.4 | n |  | TRUE
84 | bus_LV_981-8_0_5_node_57 | 0.4 | n |  | TRUE
85 | bus_LV_981-8_0_5_node_58 | 0.4 | n |  | TRUE
86 | bus_LV_981-8_0_5_node_60 | 0.4 | n |  | TRUE
87 | bus_LV_981-8_0_5_node_61 | 0.4 | n |  | TRUE
88 | bus_LV_981-8_0_5_node_62 | 0.4 | n |  | TRUE
89 | bus_LV_981-8_0_5_node_63 | 0.4 | n |  | TRUE
90 | bus_LV_981-8_0_5_node_64 | 0.4 | n |  | TRUE
91 | bus_LV_981-8_0_5_node_67 | 0.4 | n |  | TRUE
92 | bus_LV_981-8_0_5_node_65 | 0.4 | n |  | TRUE
93 | bus_LV_981-8_0_5_node_66 | 0.4 | n |  | TRUE
94 | bus_LV_981-8_0_5_node_86 | 0.4 | n |  | TRUE
95 | bus_LV_981-8_0_5_node_72 | 0.4 | n |  | TRUE
96 | bus_LV_981-8_0_5_node_74 | 0.4 | n |  | TRUE
97 | bus_LV_981-8_0_5_node_83 | 0.4 | n |  | TRUE
98 | bus_LV_981-8_0_5_node_91 | 0.4 | n |  | TRUE
99 | bus_LV_981-8_0_5_node_92 | 0.4 | n |  | TRUE
100 | bus_LV_981-8_0_5_node_93 | 0.4 | n |  | TRUE
101 | bus_LV_981-8_0_5_node_95 | 0.4 | n |  | TRUE
102 | bus_LV_981-8_0_5_node_99 | 0.4 | n |  | TRUE
103 | bus_LV_981-8_0_5_node_96 | 0.4 | n |  | TRUE
104 | bus_LV_981-8_0_5_node_94 | 0.4 | n |  | TRUE
105 | bus_LV_981-8_0_5_node_135 | 0.4 | n |  | TRUE
106 | bus_LV_981-8_0_5_node_159 | 0.4 | n |  | TRUE
107 | bus_LV_981-8_0_5_node_101 | 0.4 | n |  | TRUE
108 | bus_LV_981-8_0_5_node_97 | 0.4 | n |  | TRUE
109 | bus_LV_981-8_0_5_node_134 | 0.4 | n |  | TRUE
110 | bus_LV_981-8_0_5_node_158 | 0.4 | n |  | TRUE
111 | bus_LV_981-8_0_5_node_98 | 0.4 | n |  | TRUE
112 | bus_LV_981-8_0_5_node_100 | 0.4 | n |  | TRUE
113 | bus_LV_981-8_0_5_node_104 | 0.4 | n |  | TRUE
114 | bus_LV_981-8_0_5_node_105 | 0.4 | n |  | TRUE
115 | bus_LV_981-8_0_5_node_107 | 0.4 | n |  | TRUE
116 | bus_LV_981-8_0_5_node_108 | 0.4 | n |  | TRUE
117 | bus_LV_981-8_0_5_node_109 | 0.4 | n |  | TRUE
118 | bus_LV_981-8_0_5_node_110 | 0.4 | n |  | TRUE
119 | bus_LV_981-8_0_5_node_111 | 0.4 | n |  | TRUE
120 | bus_LV_981-8_0_5_node_112 | 0.4 | n |  | TRUE
121 | bus_LV_981-8_0_5_node_113 | 0.4 | n |  | TRUE
122 | bus_LV_981-8_0_5_node_125 | 0.4 | n |  | TRUE
123 | bus_LV_981-8_0_5_node_114 | 0.4 | n |  | TRUE
124 | bus_LV_981-8_0_5_node_115 | 0.4 | n |  | TRUE
125 | bus_LV_981-8_0_5_node_116 | 0.4 | n |  | TRUE
126 | bus_LV_981-8_0_5_node_117 | 0.4 | n |  | TRUE
127 | bus_LV_981-8_0_5_node_119 | 0.4 | n |  | TRUE
128 | bus_LV_981-8_0_5_node_118 | 0.4 | n |  | TRUE
129 | bus_LV_981-8_0_5_node_120 | 0.4 | n |  | TRUE
130 | bus_LV_981-8_0_5_node_121 | 0.4 | n |  | TRUE
131 | bus_LV_981-8_0_5_node_122 | 0.4 | n |  | TRUE
132 | bus_LV_981-8_0_5_node_123 | 0.4 | n |  | TRUE
133 | bus_LV_981-8_0_5_node_124 | 0.4 | n |  | TRUE
134 | bus_LV_981-8_0_5_node_126 | 0.4 | n |  | TRUE
135 | bus_LV_981-8_0_5_node_137 | 0.4 | n |  | TRUE
136 | bus_LV_981-8_0_5_node_127 | 0.4 | n |  | TRUE
137 | bus_LV_981-8_0_5_node_128 | 0.4 | n |  | TRUE
138 | bus_LV_981-8_0_5_node_138 | 0.4 | n |  | TRUE
139 | bus_LV_981-8_0_5_node_129 | 0.4 | n |  | TRUE
140 | bus_LV_981-8_0_5_node_130 | 0.4 | n |  | TRUE
141 | bus_LV_981-8_0_5_node_131 | 0.4 | n |  | TRUE
142 | bus_LV_981-8_0_5_node_132 | 0.4 | n |  | TRUE
143 | bus_LV_981-8_0_5_node_133 | 0.4 | n |  | TRUE
144 | bus_LV_981-8_0_5_node_136 | 0.4 | n |  | TRUE
145 | bus_LV_981-8_0_5_node_142 | 0.4 | n |  | TRUE
146 | bus_LV_981-8_0_5_node_139 | 0.4 | n |  | TRUE
147 | bus_LV_981-8_0_5_node_140 | 0.4 | n |  | TRUE
148 | bus_LV_981-8_0_5_node_141 | 0.4 | n |  | TRUE
149 | bus_LV_981-8_0_5_node_144 | 0.4 | n |  | TRUE
150 | bus_LV_981-8_0_5_node_145 | 0.4 | n |  | TRUE
151 | bus_LV_981-8_0_5_node_146 | 0.4 | n |  | TRUE
152 | bus_LV_981-8_0_5_node_149 | 0.4 | n |  | TRUE
153 | bus_LV_981-8_0_5_node_151 | 0.4 | n |  | TRUE
154 | bus_LV_981-8_0_5_node_157 | 0.4 | n |  | TRUE
155 | bus_MV_479_0_node_112 | 20 | n |  | TRUE

## load
| name | bus | p_mw | q_mvar | const_z_percent | const_i_percent | sn_mva | scaling | in_service | type
0 | LV_981-8_0_5_load_0 | 0 | 0.048416 | 0.012134 | 0 | 0 |  | 1 | TRUE | wye
1 | LV_981-8_0_5_load_1 | 1 | 0.028096 | 0.0070415 | 0 | 0 |  | 1 | TRUE | wye
2 | LV_981-8_0_5_load_3 | 3 | 0.0078681 | 0.0019719 | 0 | 0 |  | 1 | TRUE | wye
3 | LV_981-8_0_5_load_150 | 7 | 0.0014674 | 0.00036775 | 0 | 0 |  | 1 | TRUE | wye
4 | LV_981-8_0_5_load_55 | 8 | 0.0011951 | 0.00029952 | 0 | 0 |  | 1 | TRUE | wye
5 | LV_981-8_0_5_load_78 | 10 | 0.0006634 | 0.00016626 | 0 | 0 |  | 1 | TRUE | wye
6 | LV_981-8_0_5_load_77 | 11 | 0.00065758 | 0.0001648 | 0 | 0 |  | 1 | TRUE | wye
7 | LV_981-8_0_5_load_85 | 14 | 0.00097 | 0.0002431 | 0 | 0 |  | 1 | TRUE | wye
8 | LV_981-8_0_5_load_79 | 17 | 0.00024624 | 6.1713e-05 | 0 | 0 |  | 1 | TRUE | wye
9 | LV_981-8_0_5_load_76 | 18 | 0.00037713 | 9.4518e-05 | 0 | 0 |  | 1 | TRUE | wye
10 | LV_981-8_0_5_load_80 | 19 | 0.00060139 | 0.00015072 | 0 | 0 |  | 1 | TRUE | wye
11 | LV_981-8_0_5_load_81 | 20 | 0.00020521 | 5.1429e-05 | 0 | 0 |  | 1 | TRUE | wye
12 | LV_981-8_0_5_load_69 | 21 | 0.0015404 | 0.00038607 | 0 | 0 |  | 1 | TRUE | wye
13 | LV_981-8_0_5_load_11 | 22 | 0.017455 | 0.0043746 | 0 | 0 |  | 1 | TRUE | wye
14 | LV_981-8_0_5_load_10 | 23 | 0.03406 | 0.0085363 | 0 | 0 |  | 1 | TRUE | wye
15 | LV_981-8_0_5_load_7 | 24 | 0.0080149 | 0.0020087 | 0 | 0 |  | 1 | TRUE | wye
16 | LV_981-8_0_5_load_12 | 25 | 0.0014163 | 0.00035496 | 0 | 0 |  | 1 | TRUE | wye
17 | LV_981-8_0_5_load_54 | 29 | 0.0011476 | 0.00028762 | 0 | 0 |  | 1 | TRUE | wye
18 | LV_981-8_0_5_load_70 | 31 | 0.00055147 | 0.00013821 | 0 | 0 |  | 1 | TRUE | wye
19 | LV_981-8_0_5_load_71 | 32 | 0.00059858 | 0.00015002 | 0 | 0 |  | 1 | TRUE | wye
20 | LV_981-8_0_5_load_9 | 35 | 0.0038652 | 0.00096872 | 0 | 0 |  | 1 | TRUE | wye
21 | LV_981-8_0_5_load_8 | 36 | 0.013407 | 0.0033601 | 0 | 0 |  | 1 | TRUE | wye
22 | LV_981-8_0_5_load_23 | 40 | 0.0033752 | 0.00084589 | 0 | 0 |  | 1 | TRUE | wye
23 | LV_981-8_0_5_load_19 | 41 | 0.0012612 | 0.0003161 | 0 | 0 |  | 1 | TRUE | wye
24 | LV_981-8_0_5_load_154 | 42 | 0.0019842 | 0.0004973 | 0 | 0 |  | 1 | TRUE | wye
25 | LV_981-8_0_5_load_153 | 43 | 0.0016175 | 0.00040539 | 0 | 0 |  | 1 | TRUE | wye
26 | LV_981-8_0_5_load_46 | 45 | 0.0014274 | 0.00035775 | 0 | 0 |  | 1 | TRUE | wye
27 | LV_981-8_0_5_load_18 | 46 | 0.0033096 | 0.00082948 | 0 | 0 |  | 1 | TRUE | wye
28 | LV_981-8_0_5_load_152 | 47 | 0.00207 | 0.00051879 | 0 | 0 |  | 1 | TRUE | wye
29 | LV_981-8_0_5_load_21 | 49 | 0.0013385 | 0.00033545 | 0 | 0 |  | 1 | TRUE | wye
30 | LV_981-8_0_5_load_24 | 50 | 0.0033382 | 0.00083662 | 0 | 0 |  | 1 | TRUE | wye
31 | LV_981-8_0_5_load_26 | 51 | 0.0026727 | 0.00066984 | 0 | 0 |  | 1 | TRUE | wye
32 | LV_981-8_0_5_load_156 | 52 | 0.0038386 | 0.00096204 | 0 | 0 |  | 1 | TRUE | wye
33 | LV_981-8_0_5_load_143 | 53 | 0.0019992 | 0.00050104 | 0 | 0 |  | 1 | TRUE | wye
34 | LV_981-8_0_5_load_43 | 54 | 0.0060729 | 0.001522 | 0 | 0 |  | 1 | TRUE | wye
35 | LV_981-8_0_5_load_25 | 55 | 0.012368 | 0.0030998 | 0 | 0 |  | 1 | TRUE | wye
36 | LV_981-8_0_5_load_28 | 57 | 0.0084081 | 0.0021073 | 0 | 0 |  | 1 | TRUE | wye
37 | LV_981-8_0_5_load_30 | 59 | 0.0073409 | 0.0018398 | 0 | 0 |  | 1 | TRUE | wye
38 | LV_981-8_0_5_load_47 | 60 | 0.0065376 | 0.0016385 | 0 | 0 |  | 1 | TRUE | wye
39 | LV_981-8_0_5_load_36 | 61 | 0.0030228 | 0.00075758 | 0 | 0 |  | 1 | TRUE | wye
40 | LV_981-8_0_5_load_50 | 62 | 0.0016811 | 0.00042132 | 0 | 0 |  | 1 | TRUE | wye
41 | LV_981-8_0_5_load_34 | 63 | 0.0024184 | 0.00060611 | 0 | 0 |  | 1 | TRUE | wye
42 | LV_981-8_0_5_load_31 | 65 | 0.0081039 | 0.002031 | 0 | 0 |  | 1 | TRUE | wye
43 | LV_981-8_0_5_load_32 | 66 | 0.0033512 | 0.00083989 | 0 | 0 |  | 1 | TRUE | wye
44 | LV_981-8_0_5_load_37 | 69 | 0.0057634 | 0.0014444 | 0 | 0 |  | 1 | TRUE | wye
45 | LV_981-8_0_5_load_38 | 70 | 0.0020003 | 0.00050131 | 0 | 0 |  | 1 | TRUE | wye
46 | LV_981-8_0_5_load_39 | 71 | 0.0071716 | 0.0017974 | 0 | 0 |  | 1 | TRUE | wye
47 | LV_981-8_0_5_load_40 | 72 | 0.0024105 | 0.00060413 | 0 | 0 |  | 1 | TRUE | wye
48 | LV_981-8_0_5_load_41 | 74 | 0.0020541 | 0.0005148 | 0 | 0 |  | 1 | TRUE | wye
49 | LV_981-8_0_5_load_102 | 77 | 0.0008839 | 0.00022153 | 0 | 0 |  | 1 | TRUE | wye
50 | LV_981-8_0_5_load_89 | 78 | 0.0030907 | 0.0007746 | 0 | 0 |  | 1 | TRUE | wye
51 | LV_981-8_0_5_load_103 | 79 | 0.0040894 | 0.0010249 | 0 | 0 |  | 1 | TRUE | wye
52 | LV_981-8_0_5_load_90 | 80 | 0.00385 | 0.0009649 | 0 | 0 |  | 1 | TRUE | wye
53 | LV_981-8_0_5_load_53 | 81 | 0.0081779 | 0.0020496 | 0 | 0 |  | 1 | TRUE | wye
54 | LV_981-8_0_5_load_52 | 82 | 0.0012799 | 0.00032078 | 0 | 0 |  | 1 | TRUE | wye
55 | LV_981-8_0_5_load_56 | 83 | 0.0008998 | 0.00022551 | 0 | 0 |  | 1 | TRUE | wye
56 | LV_981-8_0_5_load_60 | 86 | 0.0043778 | 0.0010972 | 0 | 0 |  | 1 | TRUE | wye
57 | LV_981-8_0_5_load_61 | 87 | 0.002231 | 0.00055913 | 0 | 0 |  | 1 | TRUE | wye
58 | LV_981-8_0_5_load_63 | 89 | 0.00073601 | 0.00018446 | 0 | 0 |  | 1 | TRUE | wye
59 | LV_981-8_0_5_load_67 | 91 | 0.0004071 | 0.00010203 | 0 | 0 |  | 1 | TRUE | wye
60 | LV_981-8_0_5_load_65 | 92 | 0.0071643 | 0.0017955 | 0 | 0 |  | 1 | TRUE | wye
61 | LV_981-8_0_5_load_66 | 93 | 0.014265 | 0.003575 | 0 | 0 |  | 1 | TRUE | wye
62 | LV_981-8_0_5_load_86 | 94 | 0.00060922 | 0.00015268 | 0 | 0 |  | 1 | TRUE | wye
63 | LV_981-8_0_5_load_72 | 95 | 0.0011614 | 0.00029108 | 0 | 0 |  | 1 | TRUE | wye
64 | LV_981-8_0_5_load_74 | 96 | 0.0010838 | 0.00027163 | 0 | 0 |  | 1 | TRUE | wye
65 | LV_981-8_0_5_load_83 | 97 | 0.0013701 | 0.00034338 | 0 | 0 |  | 1 | TRUE | wye
66 | LV_981-8_0_5_load_92 | 99 | 0.00062233 | 0.00015597 | 0 | 0 |  | 1 | TRUE | wye
67 | LV_981-8_0_5_load_95 | 101 | 0.0025939 | 0.00065008 | 0 | 0 |  | 1 | TRUE | wye
68 | LV_981-8_0_5_load_96 | 103 | 0.0025879 | 0.00064858 | 0 | 0 |  | 1 | TRUE | wye
69 | LV_981-8_0_5_load_135 | 105 | 0.0038063 | 0.00095394 | 0 | 0 |  | 1 | TRUE | wye
70 | LV_981-8_0_5_load_159 | 106 | 0.003002 | 0.00075238 | 0 | 0 |  | 1 | TRUE | wye
71 | LV_981-8_0_5_load_101 | 107 | 0.0040681 | 0.0010196 | 0 | 0 |  | 1 | TRUE | wye
72 | LV_981-8_0_5_load_97 | 108 | 0.0013176 | 0.00033022 | 0 | 0 |  | 1 | TRUE | wye
73 | LV_981-8_0_5_load_158 | 110 | 0.00046098 | 0.00011553 | 0 | 0 |  | 1 | TRUE | wye
74 | LV_981-8_0_5_load_100 | 112 | 0.0023898 | 0.00059895 | 0 | 0 |  | 1 | TRUE | wye
75 | LV_981-8_0_5_load_104 | 113 | 0.0037224 | 0.00093292 | 0 | 0 |  | 1 | TRUE | wye
76 | LV_981-8_0_5_load_105 | 114 | 0.0064473 | 0.0016158 | 0 | 0 |  | 1 | TRUE | wye
77 | LV_981-8_0_5_load_107 | 115 | 0.0027933 | 0.00070008 | 0 | 0 |  | 1 | TRUE | wye
78 | LV_981-8_0_5_load_108 | 116 | 0.0039039 | 0.0009784 | 0 | 0 |  | 1 | TRUE | wye
79 | LV_981-8_0_5_load_109 | 117 | 0.0036777 | 0.00092172 | 0 | 0 |  | 1 | TRUE | wye
80 | LV_981-8_0_5_load_110 | 118 | 0.0038415 | 0.00096278 | 0 | 0 |  | 1 | TRUE | wye
81 | LV_981-8_0_5_load_111 | 119 | 0.0029892 | 0.00074917 | 0 | 0 |  | 1 | TRUE | wye
82 | LV_981-8_0_5_load_112 | 120 | 0.0024666 | 0.00061819 | 0 | 0 |  | 1 | TRUE | wye
83 | LV_981-8_0_5_load_125 | 122 | 0.0068018 | 0.0017047 | 0 | 0 |  | 1 | TRUE | wye
84 | LV_981-8_0_5_load_114 | 123 | 0.0015309 | 0.00038367 | 0 | 0 |  | 1 | TRUE | wye
85 | LV_981-8_0_5_load_116 | 125 | 0.0022431 | 0.00056218 | 0 | 0 |  | 1 | TRUE | wye
86 | LV_981-8_0_5_load_117 | 126 | 0.002508 | 0.00062856 | 0 | 0 |  | 1 | TRUE | wye
87 | LV_981-8_0_5_load_119 | 127 | 0.0024539 | 0.00061502 | 0 | 0 |  | 1 | TRUE | wye
88 | LV_981-8_0_5_load_118 | 128 | 0.0022092 | 0.00055367 | 0 | 0 |  | 1 | TRUE | wye
89 | LV_981-8_0_5_load_121 | 130 | 0.0032967 | 0.00082624 | 0 | 0 |  | 1 | TRUE | wye
90 | LV_981-8_0_5_load_122 | 131 | 0.0024506 | 0.00061419 | 0 | 0 |  | 1 | TRUE | wye
91 | LV_981-8_0_5_load_123 | 132 | 0.0025412 | 0.00063687 | 0 | 0 |  | 1 | TRUE | wye
92 | LV_981-8_0_5_load_124 | 133 | 0.0035733 | 0.00089556 | 0 | 0 |  | 1 | TRUE | wye
93 | LV_981-8_0_5_load_137 | 135 | 0.0031691 | 0.00079424 | 0 | 0 |  | 1 | TRUE | wye
94 | LV_981-8_0_5_load_127 | 136 | 0.0016986 | 0.0004257 | 0 | 0 |  | 1 | TRUE | wye
95 | LV_981-8_0_5_load_128 | 137 | 0.0016988 | 0.00042577 | 0 | 0 |  | 1 | TRUE | wye
96 | LV_981-8_0_5_load_138 | 138 | 0.0028356 | 0.00071067 | 0 | 0 |  | 1 | TRUE | wye
97 | LV_981-8_0_5_load_129 | 139 | 0.0021783 | 0.00054592 | 0 | 0 |  | 1 | TRUE | wye
98 | LV_981-8_0_5_load_130 | 140 | 0.0036246 | 0.00090842 | 0 | 0 |  | 1 | TRUE | wye
99 | LV_981-8_0_5_load_131 | 141 | 0.0027547 | 0.0006904 | 0 | 0 |  | 1 | TRUE | wye
100 | LV_981-8_0_5_load_132 | 142 | 0.0024463 | 0.00061311 | 0 | 0 |  | 1 | TRUE | wye
101 | LV_981-8_0_5_load_133 | 143 | 0.0045139 | 0.0011313 | 0 | 0 |  | 1 | TRUE | wye
102 | LV_981-8_0_5_load_136 | 144 | 0.0031102 | 0.00077948 | 0 | 0 |  | 1 | TRUE | wye
103 | LV_981-8_0_5_load_142 | 145 | 0.0024237 | 0.00060744 | 0 | 0 |  | 1 | TRUE | wye
104 | LV_981-8_0_5_load_140 | 147 | 0.0021446 | 0.00053749 | 0 | 0 |  | 1 | TRUE | wye
105 | LV_981-8_0_5_load_141 | 148 | 0.0025639 | 0.00064257 | 0 | 0 |  | 1 | TRUE | wye
106 | LV_981-8_0_5_load_144 | 149 | 0.0021317 | 0.00053426 | 0 | 0 |  | 1 | TRUE | wye
107 | LV_981-8_0_5_load_145 | 150 | 0.0012394 | 0.00031063 | 0 | 0 |  | 1 | TRUE | wye
108 | LV_981-8_0_5_load_146 | 151 | 0.002114 | 0.00052983 | 0 | 0 |  | 1 | TRUE | wye
109 | LV_981-8_0_5_load_149 | 152 | 0.0061785 | 0.0015485 | 0 | 0 |  | 1 | TRUE | wye
110 | LV_981-8_0_5_load_151 | 153 | 0.0021356 | 0.00053524 | 0 | 0 |  | 1 | TRUE | wye
111 | LV_981-8_0_5_load_157 | 154 | 0.0048007 | 0.0012032 | 0 | 0 |  | 1 | TRUE | wye

## ext_grid
| name | bus | vm_pu | va_degree | slack_weight | in_service
0 |  | 25 | 1 | 0 | 1 | TRUE

## line
| name | std_type | from_bus | to_bus | length_km | r_ohm_per_km | x_ohm_per_km | c_nf_per_km | g_us_per_km | max_i_ka | df | parallel | type | in_service
0 | LV_981-8_0_5_line_0 |  | 0 | 1 | 0.067136 | 0.125 | 0.08 | 261 | 0 | 0.364 | 1 | 2 | cs | TRUE
1 | LV_981-8_0_5_line_1 |  | 0 | 2 | 0.05237 | 0.125 | 0.08 | 261 | 0 | 0.364 | 1 | 1 | cs | TRUE
2 | LV_981-8_0_5_line_2 |  | 1 | 3 | 0.057854 | 0.125 | 0.08 | 261 | 0 | 0.364 | 1 | 2 | cs | TRUE
3 | LV_981-8_0_5_line_3 |  | 2 | 4 | 0.058208 | 0.125 | 0.08 | 261 | 0 | 0.364 | 1 | 1 | cs | TRUE
4 | LV_981-8_0_5_line_4 |  | 2 | 5 | 0.054916 | 0.125 | 0.08 | 261 | 0 | 0.364 | 1 | 1 | cs | TRUE
5 | LV_981-8_0_5_line_5 |  | 3 | 6 | 0.015178 | 0.125 | 0.08 | 261 | 0 | 0.364 | 1 | 4 | cs | TRUE
6 | LV_981-8_0_5_line_6 |  | 4 | 7 | 0.056824 | 0.125 | 0.08 | 261 | 0 | 0.364 | 1 | 1 | cs | TRUE
7 | LV_981-8_0_5_line_7 |  | 5 | 8 | 0.14253 | 0.125 | 0.08 | 261 | 0 | 0.364 | 1 | 1 | cs | TRUE
8 | LV_981-8_0_5_line_8 |  | 6 | 22 | 0.018872 | 0.125 | 0.08 | 261 | 0 | 0.364 | 1 | 4 | cs | TRUE
9 | LV_981-8_0_5_line_9 |  | 6 | 23 | 0.0066296 | 0.125 | 0.08 | 261 | 0 | 0.364 | 1 | 1 | cs | TRUE
10 | LV_981-8_0_5_line_10 |  | 7 | 27 | 0.035739 | 0.125 | 0.08 | 261 | 0 | 0.364 | 1 | 1 | cs | TRUE
11 | LV_981-8_0_5_line_11 |  | 8 | 28 | 0.17944 | 0.125 | 0.08 | 261 | 0 | 0.364 | 1 | 1 | cs | TRUE
12 | LV_981-8_0_5_line_12 |  | 8 | 29 | 0.090273 | 0.125 | 0.08 | 261 | 0 | 0.364 | 1 | 1 | cs | TRUE
13 | LV_981-8_0_5_line_13 |  | 9 | 10 | 0.028684 | 0.125 | 0.08 | 261 | 0 | 0.364 | 1 | 1 | cs | TRUE
14 | LV_981-8_0_5_line_14 |  | 9 | 11 | 0.0069345 | 0.125 | 0.08 | 261 | 0 | 0.364 | 1 | 1 | cs | TRUE
15 | LV_981-8_0_5_line_15 |  | 9 | 12 | 0.091493 | 0.125 | 0.08 | 261 | 0 | 0.364 | 1 | 1 | cs | TRUE
16 | LV_981-8_0_5_line_16 |  | 10 | 17 | 0.016691 | 0.125 | 0.08 | 261 | 0 | 0.364 | 1 | 1 | cs | TRUE
17 | LV_981-8_0_5_line_17 |  | 12 | 26 | 0.22673 | 0.125 | 0.08 | 261 | 0 | 0.364 | 1 | 1 | cs | TRUE
18 | LV_981-8_0_5_line_18 |  | 13 | 14 | 0.03359 | 0.125 | 0.08 | 261 | 0 | 0.364 | 1 | 1 | cs | TRUE
19 | LV_981-8_0_5_line_19 |  | 13 | 15 | 0.023559 | 0.125 | 0.08 | 261 | 0 | 0.364 | 1 | 1 | cs | TRUE
20 | LV_981-8_0_5_line_20 |  | 13 | 16 | 0.055362 | 0.125 | 0.08 | 261 | 0 | 0.364 | 1 | 1 | cs | TRUE
21 | LV_981-8_0_5_line_21 |  | 15 | 19 | 0.040209 | 0.125 | 0.08 | 261 | 0 | 0.364 | 1 | 1 | cs | TRUE
22 | LV_981-8_0_5_line_22 |  | 16 | 96 | 0.02565 | 0.125 | 0.08 | 261 | 0 | 0.364 | 1 | 1 | cs | TRUE
23 | LV_981-8_0_5_line_23 |  | 16 | 95 | 0.025841 | 0.125 | 0.08 | 261 | 0 | 0.364 | 1 | 1 | cs | TRUE
24 | LV_981-8_0_5_line_24 |  | 17 | 18 | 0.076398 | 0.125 | 0.08 | 261 | 0 | 0.364 | 1 | 1 | cs | TRUE
25 | LV_981-8_0_5_line_25 |  | 18 | 96 | 0.0016201 | 0.125 | 0.08 | 261 | 0 | 0.364 | 1 | 1 | cs | TRUE
26 | LV_981-8_0_5_line_26 |  | 19 | 20 | 0.064367 | 0.125 | 0.08 | 261 | 0 | 0.364 | 1 | 1 | cs | TRUE
27 | LV_981-8_0_5_line_27 |  | 19 | 21 | 0.25698 | 0.125 | 0.08 | 261 | 0 | 0.364 | 1 | 1 | cs | TRUE
28 | LV_981-8_0_5_line_28 |  | 20 | 97 | 0.044871 | 0.125 | 0.08 | 261 | 0 | 0.364 | 1 | 1 | cs | TRUE
29 | LV_981-8_0_5_line_29 |  | 21 | 30 | 0.025267 | 0.125 | 0.08 | 261 | 0 | 0.364 | 1 | 1 | cs | TRUE
30 | LV_981-8_0_5_line_30 |  | 22 | 34 | 0.022791 | 0.125 | 0.08 | 261 | 0 | 0.364 | 1 | 4 | cs | TRUE
31 | LV_981-8_0_5_line_31 |  | 23 | 35 | 0.016214 | 0.125 | 0.08 | 261 | 0 | 0.364 | 1 | 1 | cs | TRUE
32 | LV_981-8_0_5_line_32 |  | 24 | 25 | 0.026795 | 0.125 | 0.08 | 261 | 0 | 0.364 | 1 | 1 | cs | TRUE
33 | LV_981-8_0_5_line_33 |  | 25 | 34 | 0.015404 | 0.125 | 0.08 | 261 | 0 | 0.364 | 1 | 4 | cs | TRUE
34 | LV_981-8_0_5_line_34 |  | 26 | 27 | 0.026987 | 0.125 | 0.08 | 261 | 0 | 0.364 | 1 | 1 | cs | TRUE
35 | LV_981-8_0_5_line_35 |  | 28 | 87 | 0.0048526 | 0.125 | 0.08 | 261 | 0 | 0.364 | 1 | 1 | cs | TRUE
36 | LV_981-8_0_5_line_36 |  | 28 | 84 | 0.024693 | 0.125 | 0.08 | 261 | 0 | 0.364 | 1 | 1 | cs | TRUE
37 | LV_981-8_0_5_line_37 |  | 30 | 31 | 0.0082674 | 0.125 | 0.08 | 261 | 0 | 0.364 | 1 | 1 | cs | TRUE
38 | LV_981-8_0_5_line_38 |  | 31 | 32 | 0.011833 | 0.125 | 0.08 | 261 | 0 | 0.364 | 1 | 1 | cs | TRUE
39 | LV_981-8_0_5_line_39 |  | 32 | 33 | 0.07203 | 0.125 | 0.08 | 261 | 0 | 0.364 | 1 | 1 | cs | TRUE
40 | LV_981-8_0_5_line_40 |  | 33 | 94 | 0.24424 | 0.125 | 0.08 | 261 | 0 | 0.364 | 1 | 1 | cs | TRUE
41 | LV_981-8_0_5_line_41 |  | 34 | 37 | 0.009298 | 0.125 | 0.08 | 261 | 0 | 0.364 | 1 | 4 | cs | TRUE
42 | LV_981-8_0_5_line_42 |  | 35 | 36 | 0.024625 | 0.125 | 0.08 | 261 | 0 | 0.364 | 1 | 1 | cs | TRUE
43 | LV_981-8_0_5_line_43 |  | 37 | 42 | 0.045895 | 0.125 | 0.08 | 261 | 0 | 0.364 | 1 | 4 | cs | TRUE
44 | LV_981-8_0_5_line_44 |  | 37 | 43 | 0.02287 | 0.125 | 0.08 | 261 | 0 | 0.364 | 1 | 1 | cs | TRUE
45 | LV_981-8_0_5_line_45 |  | 38 | 39 | 0.034577 | 0.125 | 0.08 | 261 | 0 | 0.364 | 1 | 1 | cs | TRUE
46 | LV_981-8_0_5_line_46 |  | 38 | 40 | 0.035693 | 0.125 | 0.08 | 261 | 0 | 0.364 | 1 | 1 | cs | TRUE
47 | LV_981-8_0_5_line_47 |  | 38 | 41 | 0.060076 | 0.125 | 0.08 | 261 | 0 | 0.364 | 1 | 1 | cs | TRUE
48 | LV_981-8_0_5_line_48 |  | 39 | 44 | 0.020526 | 0.125 | 0.08 | 261 | 0 | 0.364 | 1 | 4 | cs | TRUE
49 | LV_981-8_0_5_line_49 |  | 39 | 42 | 0.019394 | 0.125 | 0.08 | 261 | 0 | 0.364 | 1 | 4 | cs | TRUE
50 | LV_981-8_0_5_line_50 |  | 40 | 45 | 0.0042001 | 0.125 | 0.08 | 261 | 0 | 0.364 | 1 | 1 | cs | TRUE
51 | LV_981-8_0_5_line_51 |  | 41 | 46 | 0.00081237 | 0.125 | 0.08 | 261 | 0 | 0.364 | 1 | 1 | cs | TRUE
52 | LV_981-8_0_5_line_52 |  | 43 | 47 | 0.022877 | 0.125 | 0.08 | 261 | 0 | 0.364 | 1 | 1 | cs | TRUE
53 | LV_981-8_0_5_line_53 |  | 44 | 52 | 0.015181 | 0.125 | 0.08 | 261 | 0 | 0.364 | 1 | 1 | cs | TRUE
54 | LV_981-8_0_5_line_54 |  | 44 | 53 | 0.010928 | 0.125 | 0.08 | 261 | 0 | 0.364 | 1 | 4 | cs | TRUE
55 | LV_981-8_0_5_line_55 |  | 45 | 54 | 0.00060274 | 0.125 | 0.08 | 261 | 0 | 0.364 | 1 | 1 | cs | TRUE
56 | LV_981-8_0_5_line_56 |  | 46 | 48 | 0.041089 | 0.125 | 0.08 | 261 | 0 | 0.364 | 1 | 1 | cs | TRUE
57 | LV_981-8_0_5_line_57 |  | 47 | 153 | 0.0055821 | 0.125 | 0.08 | 261 | 0 | 0.364 | 1 | 1 | cs | TRUE
58 | LV_981-8_0_5_line_58 |  | 48 | 49 | 0.004329 | 0.125 | 0.08 | 261 | 0 | 0.364 | 1 | 1 | cs | TRUE
59 | LV_981-8_0_5_line_59 |  | 49 | 50 | 0.016895 | 0.125 | 0.08 | 261 | 0 | 0.364 | 1 | 1 | cs | TRUE
60 | LV_981-8_0_5_line_60 |  | 50 | 51 | 0.032336 | 0.125 | 0.08 | 261 | 0 | 0.364 | 1 | 1 | cs | TRUE
61 | LV_981-8_0_5_line_61 |  | 51 | 55 | 0.0048214 | 0.125 | 0.08 | 261 | 0 | 0.364 | 1 | 1 | cs | TRUE
62 | LV_981-8_0_5_line_62 |  | 52 | 154 | 0.00084498 | 0.125 | 0.08 | 261 | 0 | 0.364 | 1 | 1 | cs | TRUE
63 | LV_981-8_0_5_line_63 |  | 53 | 147 | 0.0074555 | 0.125 | 0.08 | 261 | 0 | 0.364 | 1 | 4 | cs | TRUE
64 | LV_981-8_0_5_line_64 |  | 54 | 74 | 0.020328 | 0.125 | 0.08 | 261 | 0 | 0.364 | 1 | 1 | cs | TRUE
65 | LV_981-8_0_5_line_65 |  | 55 | 56 | 0.0018804 | 0.125 | 0.08 | 261 | 0 | 0.364 | 1 | 1 | cs | TRUE
66 | LV_981-8_0_5_line_66 |  | 56 | 57 | 0.021343 | 0.125 | 0.08 | 261 | 0 | 0.364 | 1 | 1 | cs | TRUE
67 | LV_981-8_0_5_line_67 |  | 56 | 58 | 0.027392 | 0.125 | 0.08 | 261 | 0 | 0.364 | 1 | 1 | cs | TRUE
68 | LV_981-8_0_5_line_68 |  | 57 | 59 | 0.012251 | 0.125 | 0.08 | 261 | 0 | 0.364 | 1 | 1 | cs | TRUE
69 | LV_981-8_0_5_line_69 |  | 58 | 60 | 0.018613 | 0.125 | 0.08 | 261 | 0 | 0.364 | 1 | 1 | cs | TRUE
70 | LV_981-8_0_5_line_70 |  | 58 | 61 | 0.037682 | 0.125 | 0.08 | 261 | 0 | 0.364 | 1 | 1 | cs | TRUE
71 | LV_981-8_0_5_line_71 |  | 59 | 62 | 0.031637 | 0.125 | 0.08 | 261 | 0 | 0.364 | 1 | 1 | cs | TRUE
72 | LV_981-8_0_5_line_72 |  | 61 | 63 | 0.022573 | 0.125 | 0.08 | 261 | 0 | 0.364 | 1 | 1 | cs | TRUE
73 | LV_981-8_0_5_line_73 |  | 62 | 64 | 0.024167 | 0.125 | 0.08 | 261 | 0 | 0.364 | 1 | 1 | cs | TRUE
74 | LV_981-8_0_5_line_74 |  | 63 | 66 | 0.021407 | 0.125 | 0.08 | 261 | 0 | 0.364 | 1 | 1 | cs | TRUE
75 | LV_981-8_0_5_line_75 |  | 64 | 82 | 0.020973 | 0.125 | 0.08 | 261 | 0 | 0.364 | 1 | 1 | cs | TRUE
76 | LV_981-8_0_5_line_76 |  | 65 | 66 | 0.018352 | 0.125 | 0.08 | 261 | 0 | 0.364 | 1 | 1 | cs | TRUE
77 | LV_981-8_0_5_line_77 |  | 65 | 67 | 0.011714 | 0.125 | 0.08 | 261 | 0 | 0.364 | 1 | 1 | cs | TRUE
78 | LV_981-8_0_5_line_78 |  | 67 | 68 | 0.029344 | 0.125 | 0.08 | 261 | 0 | 0.364 | 1 | 1 | cs | TRUE
79 | LV_981-8_0_5_line_79 |  | 68 | 69 | 0.041622 | 0.125 | 0.08 | 261 | 0 | 0.364 | 1 | 1 | cs | TRUE
80 | LV_981-8_0_5_line_80 |  | 69 | 70 | 0.0075665 | 0.125 | 0.08 | 261 | 0 | 0.364 | 1 | 1 | cs | TRUE
81 | LV_981-8_0_5_line_81 |  | 71 | 72 | 0.016942 | 0.125 | 0.08 | 261 | 0 | 0.364 | 1 | 1 | cs | TRUE
82 | LV_981-8_0_5_line_82 |  | 72 | 73 | 0.031652 | 0.125 | 0.08 | 261 | 0 | 0.364 | 1 | 1 | cs | TRUE
83 | LV_981-8_0_5_line_83 |  | 73 | 75 | 0.054908 | 0.125 | 0.08 | 261 | 0 | 0.364 | 1 | 1 | cs | TRUE
84 | LV_981-8_0_5_line_84 |  | 73 | 76 | 0.036603 | 0.125 | 0.08 | 261 | 0 | 0.364 | 1 | 1 | cs | TRUE
85 | LV_981-8_0_5_line_85 |  | 75 | 77 | 0.061942 | 0.125 | 0.08 | 261 | 0 | 0.364 | 1 | 1 | cs | TRUE
86 | LV_981-8_0_5_line_86 |  | 76 | 78 | 0.046555 | 0.125 | 0.08 | 261 | 0 | 0.364 | 1 | 1 | cs | TRUE
87 | LV_981-8_0_5_line_87 |  | 77 | 79 | 0.0037961 | 0.125 | 0.08 | 261 | 0 | 0.364 | 1 | 1 | cs | TRUE
88 | LV_981-8_0_5_line_88 |  | 78 | 80 | 0.025157 | 0.125 | 0.08 | 261 | 0 | 0.364 | 1 | 1 | cs | TRUE
89 | LV_981-8_0_5_line_89 |  | 80 | 98 | 0.009333 | 0.125 | 0.08 | 261 | 0 | 0.364 | 1 | 1 | cs | TRUE
90 | LV_981-8_0_5_line_90 |  | 80 | 99 | 0.05174 | 0.125 | 0.08 | 261 | 0 | 0.364 | 1 | 1 | cs | TRUE
91 | LV_981-8_0_5_line_91 |  | 81 | 82 | 0.0013056 | 0.125 | 0.08 | 261 | 0 | 0.364 | 1 | 1 | cs | TRUE
92 | LV_981-8_0_5_line_92 |  | 83 | 84 | 0.022164 | 0.125 | 0.08 | 261 | 0 | 0.364 | 1 | 1 | cs | TRUE
93 | LV_981-8_0_5_line_93 |  | 84 | 85 | 0.064832 | 0.125 | 0.08 | 261 | 0 | 0.364 | 1 | 1 | cs | TRUE
94 | LV_981-8_0_5_line_94 |  | 85 | 86 | 0.031975 | 0.125 | 0.08 | 261 | 0 | 0.364 | 1 | 1 | cs | TRUE
95 | LV_981-8_0_5_line_95 |  | 87 | 88 | 0.029396 | 0.125 | 0.08 | 261 | 0 | 0.364 | 1 | 1 | cs | TRUE
96 | LV_981-8_0_5_line_96 |  | 88 | 89 | 0.0063304 | 0.125 | 0.08 | 261 | 0 | 0.364 | 1 | 1 | cs | TRUE
97 | LV_981-8_0_5_line_97 |  | 89 | 90 | 0.036823 | 0.125 | 0.08 | 261 | 0 | 0.364 | 1 | 1 | cs | TRUE
98 | LV_981-8_0_5_line_98 |  | 90 | 91 | 0.004976 | 0.125 | 0.08 | 261 | 0 | 0.364 | 1 | 1 | cs | TRUE
99 | LV_981-8_0_5_line_99 |  | 91 | 92 | 0.075372 | 0.125 | 0.08 | 261 | 0 | 0.364 | 1 | 1 | cs | TRUE
100 | LV_981-8_0_5_line_100 |  | 92 | 93 | 0.0083291 | 0.125 | 0.08 | 261 | 0 | 0.364 | 1 | 1 | cs | TRUE
101 | LV_981-8_0_5_line_101 |  | 98 | 100 | 0.018856 | 0.125 | 0.08 | 261 | 0 | 0.364 | 1 | 1 | cs | TRUE
102 | LV_981-8_0_5_line_102 |  | 99 | 101 | 0.0073669 | 0.125 | 0.08 | 261 | 0 | 0.364 | 1 | 1 | cs | TRUE
103 | LV_981-8_0_5_line_103 |  | 100 | 102 | 0.027831 | 0.125 | 0.08 | 261 | 0 | 0.364 | 1 | 1 | cs | TRUE
104 | LV_981-8_0_5_line_104 |  | 100 | 103 | 0.018384 | 0.125 | 0.08 | 261 | 0 | 0.364 | 1 | 1 | cs | TRUE
105 | LV_981-8_0_5_line_105 |  | 101 | 106 | 0.010316 | 0.125 | 0.08 | 261 | 0 | 0.364 | 1 | 1 | cs | TRUE
106 | LV_981-8_0_5_line_106 |  | 102 | 107 | 0.023559 | 0.125 | 0.08 | 261 | 0 | 0.364 | 1 | 1 | cs | TRUE
107 | LV_981-8_0_5_line_107 |  | 102 | 104 | 0.015832 | 0.125 | 0.08 | 261 | 0 | 0.364 | 1 | 1 | cs | TRUE
108 | LV_981-8_0_5_line_108 |  | 103 | 108 | 0.013577 | 0.125 | 0.08 | 261 | 0 | 0.364 | 1 | 1 | cs | TRUE
109 | LV_981-8_0_5_line_109 |  | 104 | 105 | 0.049963 | 0.125 | 0.08 | 261 | 0 | 0.364 | 1 | 1 | cs | TRUE
110 | LV_981-8_0_5_line_110 |  | 105 | 109 | 0.03358 | 0.125 | 0.08 | 261 | 0 | 0.364 | 1 | 1 | cs | TRUE
111 | LV_981-8_0_5_line_111 |  | 106 | 110 | 0.034509 | 0.125 | 0.08 | 261 | 0 | 0.364 | 1 | 1 | cs | TRUE
112 | LV_981-8_0_5_line_112 |  | 107 | 113 | 0.0024223 | 0.125 | 0.08 | 261 | 0 | 0.364 | 1 | 1 | cs | TRUE
113 | LV_981-8_0_5_line_113 |  | 108 | 111 | 0.013922 | 0.125 | 0.08 | 261 | 0 | 0.364 | 1 | 1 | cs | TRUE
114 | LV_981-8_0_5_line_114 |  | 109 | 144 | 0.021906 | 0.125 | 0.08 | 261 | 0 | 0.364 | 1 | 1 | cs | TRUE
115 | LV_981-8_0_5_line_115 |  | 109 | 143 | 0.013018 | 0.125 | 0.08 | 261 | 0 | 0.364 | 1 | 1 | cs | TRUE
116 | LV_981-8_0_5_line_116 |  | 111 | 112 | 0.017559 | 0.125 | 0.08 | 261 | 0 | 0.364 | 1 | 1 | cs | TRUE
117 | LV_981-8_0_5_line_117 |  | 113 | 114 | 0.030998 | 0.125 | 0.08 | 261 | 0 | 0.364 | 1 | 1 | cs | TRUE
118 | LV_981-8_0_5_line_118 |  | 115 | 116 | 0.0013759 | 0.125 | 0.08 | 261 | 0 | 0.364 | 1 | 1 | cs | TRUE
119 | LV_981-8_0_5_line_119 |  | 115 | 117 | 0.022714 | 0.125 | 0.08 | 261 | 0 | 0.364 | 1 | 1 | cs | TRUE
120 | LV_981-8_0_5_line_120 |  | 116 | 118 | 0.029796 | 0.125 | 0.08 | 261 | 0 | 0.364 | 1 | 1 | cs | TRUE
121 | LV_981-8_0_5_line_121 |  | 117 | 119 | 0.0061707 | 0.125 | 0.08 | 261 | 0 | 0.364 | 1 | 1 | cs | TRUE
122 | LV_981-8_0_5_line_122 |  | 118 | 120 | 0.0038014 | 0.125 | 0.08 | 261 | 0 | 0.364 | 1 | 1 | cs | TRUE
123 | LV_981-8_0_5_line_123 |  | 119 | 121 | 0.052434 | 0.125 | 0.08 | 261 | 0 | 0.364 | 1 | 1 | cs | TRUE
124 | LV_981-8_0_5_line_124 |  | 120 | 122 | 0.012656 | 0.125 | 0.08 | 261 | 0 | 0.364 | 1 | 1 | cs | TRUE
125 | LV_981-8_0_5_line_125 |  | 121 | 123 | 0.018206 | 0.125 | 0.08 | 261 | 0 | 0.364 | 1 | 1 | cs | TRUE
126 | LV_981-8_0_5_line_126 |  | 121 | 124 | 0.034433 | 0.125 | 0.08 | 261 | 0 | 0.364 | 1 | 1 | cs | TRUE
127 | LV_981-8_0_5_line_127 |  | 123 | 125 | 0.0242 | 0.125 | 0.08 | 261 | 0 | 0.364 | 1 | 1 | cs | TRUE
128 | LV_981-8_0_5_line_128 |  | 124 | 126 | 0.10105 | 0.125 | 0.08 | 261 | 0 | 0.364 | 1 | 1 | cs | TRUE
129 | LV_981-8_0_5_line_129 |  | 125 | 127 | 0.022981 | 0.125 | 0.08 | 261 | 0 | 0.364 | 1 | 1 | cs | TRUE
130 | LV_981-8_0_5_line_130 |  | 127 | 128 | 0.020318 | 0.125 | 0.08 | 261 | 0 | 0.364 | 1 | 1 | cs | TRUE
131 | LV_981-8_0_5_line_131 |  | 128 | 129 | 0.0031155 | 0.125 | 0.08 | 261 | 0 | 0.364 | 1 | 1 | cs | TRUE
132 | LV_981-8_0_5_line_132 |  | 129 | 130 | 0.020558 | 0.125 | 0.08 | 261 | 0 | 0.364 | 1 | 1 | cs | TRUE
133 | LV_981-8_0_5_line_133 |  | 129 | 131 | 0.01429 | 0.125 | 0.08 | 261 | 0 | 0.364 | 1 | 2 | cs | TRUE
134 | LV_981-8_0_5_line_134 |  | 130 | 132 | 0.027729 | 0.125 | 0.08 | 261 | 0 | 0.364 | 1 | 1 | cs | TRUE
135 | LV_981-8_0_5_line_135 |  | 131 | 133 | 0.01061 | 0.125 | 0.08 | 261 | 0 | 0.364 | 1 | 3 | cs | TRUE
136 | LV_981-8_0_5_line_136 |  | 132 | 134 | 0.010009 | 0.125 | 0.08 | 261 | 0 | 0.364 | 1 | 1 | cs | TRUE
137 | LV_981-8_0_5_line_137 |  | 133 | 135 | 0.011698 | 0.125 | 0.08 | 261 | 0 | 0.364 | 1 | 4 | cs | TRUE
138 | LV_981-8_0_5_line_138 |  | 134 | 136 | 0.012865 | 0.125 | 0.08 | 261 | 0 | 0.364 | 1 | 1 | cs | TRUE
139 | LV_981-8_0_5_line_139 |  | 134 | 137 | 0.019018 | 0.125 | 0.08 | 261 | 0 | 0.364 | 1 | 1 | cs | TRUE
140 | LV_981-8_0_5_line_140 |  | 135 | 138 | 0.02117 | 0.125 | 0.08 | 261 | 0 | 0.364 | 1 | 4 | cs | TRUE
141 | LV_981-8_0_5_line_141 |  | 136 | 139 | 0.0045205 | 0.125 | 0.08 | 261 | 0 | 0.364 | 1 | 1 | cs | TRUE
142 | LV_981-8_0_5_line_142 |  | 137 | 140 | 0.0086245 | 0.125 | 0.08 | 261 | 0 | 0.364 | 1 | 1 | cs | TRUE
143 | LV_981-8_0_5_line_143 |  | 138 | 146 | 0.018717 | 0.125 | 0.08 | 261 | 0 | 0.364 | 1 | 4 | cs | TRUE
144 | LV_981-8_0_5_line_144 |  | 139 | 141 | 0.021098 | 0.125 | 0.08 | 261 | 0 | 0.364 | 1 | 1 | cs | TRUE
145 | LV_981-8_0_5_line_145 |  | 141 | 142 | 0.0012092 | 0.125 | 0.08 | 261 | 0 | 0.364 | 1 | 1 | cs | TRUE
146 | LV_981-8_0_5_line_146 |  | 142 | 143 | 0.021306 | 0.125 | 0.08 | 261 | 0 | 0.364 | 1 | 1 | cs | TRUE
147 | LV_981-8_0_5_line_147 |  | 144 | 145 | 0.0018855 | 0.125 | 0.08 | 261 | 0 | 0.364 | 1 | 1 | cs | TRUE
148 | LV_981-8_0_5_line_148 |  | 146 | 147 | 0.030991 | 0.125 | 0.08 | 261 | 0 | 0.364 | 1 | 4 | cs | TRUE
149 | LV_981-8_0_5_line_149 |  | 146 | 148 | 0.01316 | 0.125 | 0.08 | 261 | 0 | 0.364 | 1 | 1 | cs | TRUE
150 | LV_981-8_0_5_line_150 |  | 149 | 150 | 0.022641 | 0.125 | 0.08 | 261 | 0 | 0.364 | 1 | 1 | cs | TRUE
151 | LV_981-8_0_5_line_151 |  | 150 | 151 | 0.0071241 | 0.125 | 0.08 | 261 | 0 | 0.364 | 1 | 1 | cs | TRUE
152 | LV_981-8_0_5_line_152 |  | 151 | 152 | 0.012661 | 0.125 | 0.08 | 261 | 0 | 0.364 | 1 | 1 | cs | TRUE
153 | LV_981-8_0_5_line_153 |  | 152 | 153 | 0.00052733 | 0.125 | 0.08 | 261 | 0 | 0.364 | 1 | 1 | cs | TRUE

## trafo
| name | std_type | hv_bus | lv_bus | sn_mva | vn_hv_kv | vn_lv_kv | vk_percent | vkr_percent | pfe_kw | i0_percent | shift_degree | tap_side | tap_neutral | tap_min | tap_max | tap_step_percent | tap_step_degree | tap_pos | tap_phase_shifter | parallel | df | in_service
0 | LV_981-8_0_5_trafo_12 | 0.63 MVA 20/0.4 kV | 155 | 25 | 0.63 | 20 | 0.4 | 6 | 1.206 | 1.65 | 0.2619 | 150 | hv | 0 | -2 | 2 | 2.5 | 0 | 0 | FALSE | 1 | 1 | TRUE

## line_geodata
| x0 | y0 | x1 | y1 | x2 | y2 | x3 | y3 | x4 | y4 | x5 | y5 | x6 | y6 | x7 | y7 | x8 | y8
0 | 2618600.0407 | 1235687.6609 | 2618612.3951 | 1235700.6741 | 2618619.3103 | 1235703.453 | 2618633.4732 | 1235699.5059 | 2618652.4067 | 1235694.5065 | 2618658.5316 | 1235690.257
1 | 2618550.113 | 1235687.5385 | 2618591.0924 | 1235693.7812 | 2618597.2022 | 1235690.3537 | 2618600.0407 | 1235687.6609
2 | 2618702.5916 | 1235653.2188 | 2618700.9838 | 1235654.79 | 2618694.5191 | 1235660.3509 | 2618690.467 | 1235663.9181 | 2618687.4141 | 1235667.3996 | 2618677.0768 | 1235674.805 | 2618670.4512 | 1235678.62 | 2618660.1117 | 1235689.1607 | 2618658.5316 | 1235690.257
3 | 2618550.113 | 1235687.5385 | 2618550.6457 | 1235679.2907 | 2618551.3139 | 1235668.8419 | 2618551.145 | 1235655.0329 | 2618553.2557 | 1235647.9463 | 2618565.8057 | 1235634.6439
4 | 2618544.0105 | 1235742.1086 | 2618550.113 | 1235687.5385
5 | 2618713.4474 | 1235642.6105 | 2618702.5916 | 1235653.2188
6 | 2618565.8057 | 1235634.6439 | 2618600.8379 | 1235589.9035
7 | 2618544.0105 | 1235742.1086 | 2618585.5283 | 1235878.4583
8 | 2618713.4474 | 1235642.6105 | 2618708.1252 | 1235638.5691 | 2618705.6128 | 1235626.6419
9 | 2618713.4474 | 1235642.6105 | 2618717.1843 | 1235645.4462 | 2618718.451 | 1235646.9137
10 | 2618600.8379 | 1235589.9035 | 2618569.0767 | 1235573.3387
11 | 2618585.5283 | 1235878.4583 | 2618450.5176 | 1235996.6634
12 | 2618585.5283 | 1235878.4583 | 2618596.0525 | 1235876.7978 | 2618624.9846 | 1235875.5874 | 2618646.3099 | 1235877.4441 | 2618669.5105 | 1235884.5433 | 2618674.0801 | 1235886.555
13 | 2618291.4758 | 1235640.5881 | 2618264.1221 | 1235631.9525
14 | 2618291.4758 | 1235640.5881 | 2618297.6951 | 1235643.6552
15 | 2618325.9177 | 1235555.7975 | 2618304.9108 | 1235607.5091 | 2618301.472 | 1235615.9815 | 2618291.4758 | 1235640.5881
16 | 2618264.1221 | 1235631.9525 | 2618248.2059 | 1235626.9276
17 | 2618552.6164 | 1235551.9188 | 2618325.9177 | 1235555.7975
18 | 2618165.7934 | 1235620.2691 | 2618181.2489 | 1235629.1328 | 2618193.4675 | 1235634.9069 | 2618195.4696 | 1235635.9536
19 | 2618165.7934 | 1235620.2691 | 2618168.719 | 1235628.6609 | 2618175.8991 | 1235641.4684
20 | 2618160.685 | 1235575.7596 | 2618149.7502 | 1235580.7516 | 2618152.015 | 1235592.4434 | 2618158.0079 | 1235609.9613 | 2618165.7934 | 1235620.2691
21 | 2618175.8991 | 1235641.4684 | 2618166.4754 | 1235637.3261 | 2618156.7544 | 1235633.9166 | 2618150.7158 | 1235633.8982 | 2618140.2473 | 1235632.3876 | 2618137.4248 | 1235631.3774
22 | 2618160.685 | 1235575.7596 | 2618175.2284 | 1235590.9465 | 2618178.6163 | 1235594.0916
23 | 2618160.685 | 1235575.7596 | 2618172.7069 | 1235564.1891 | 2618179.3023 | 1235557.8387
24 | 2618248.2059 | 1235626.9276 | 2618243.1831 | 1235625.3419 | 2618191.5577 | 1235606.1057 | 2618179.8036 | 1235595.1939
25 | 2618179.8036 | 1235595.1939 | 2618178.6163 | 1235594.0916
26 | 2618137.4248 | 1235631.3774 | 2618130.9422 | 1235629.0572 | 2618078.6689 | 1235605.1478
27 | 2618137.4248 | 1235631.3774 | 2618056.0004 | 1235875.1192
28 | 2618078.6689 | 1235605.1478 | 2618070.1105 | 1235601.2332 | 2618061.6774 | 1235579.8168 | 2618052.1041 | 1235571.868
29 | 2618074.4185 | 1235892.2803 | 2618066.4548 | 1235883.384 | 2618056.0004 | 1235875.1192
30 | 2618707.0225 | 1235604.1668 | 2618704.7782 | 1235612.8095 | 2618705.538 | 1235626.2868 | 2618705.6128 | 1235626.6419
31 | 2618725.0719 | 1235660.069 | 2618726.2395 | 1235655.9366 | 2618718.451 | 1235646.9137
32 | 2618666.8346 | 1235617.0382 | 2618691.5547 | 1235609.099 | 2618692.3463 | 1235608.8466
33 | 2618707.0225 | 1235604.1668 | 2618692.3463 | 1235608.8466
34 | 2618552.6164 | 1235551.9188 | 2618569.0767 | 1235573.3387
35 | 2618450.5176 | 1235996.6634 | 2618446.3005 | 1235999.0643
36 | 2618450.5176 | 1235996.6634 | 2618452.5004 | 1236011.2229 | 2618450.7598 | 1236021.068
37 | 2618074.4185 | 1235892.2803 | 2618070.5123 | 1235899.5666
38 | 2618064.9213 | 1235909.9957 | 2618070.5123 | 1235899.5666
39 | 2618067.5642 | 1235981.6476 | 2618062.6656 | 1235925.2093 | 2618064.9213 | 1235909.9957 | 2618064.9213 | 1235909.9957
40 | 2618067.5642 | 1235981.6476 | 2618038.2636 | 1236224.1206
41 | 2618707.0225 | 1235604.1668 | 2618711.4997 | 1235602.6132 | 2618709.7194 | 1235598.4162
42 | 2618710.632 | 1235678.8795 | 2618715.6794 | 1235676.4271 | 2618716.9794 | 1235674.5078 | 2618722.6349 | 1235666.3984 | 2618724.1963 | 1235663.168 | 2618725.0719 | 1235660.069
43 | 2618709.7194 | 1235598.4162 | 2618744.5231 | 1235568.4988
44 | 2618709.7194 | 1235598.4162 | 2618700.8021 | 1235577.3565
45 | 2618778.7396 | 1235584.2913 | 2618774.9652 | 1235576.5635 | 2618759.2299 | 1235555.8568
46 | 2618778.7396 | 1235584.2913 | 2618813.2481 | 1235575.1726
47 | 2618778.7396 | 1235584.2913 | 2618779.4875 | 1235596.6901 | 2618785.3591 | 1235630.4626 | 2618788.2009 | 1235643.5329
48 | 2618749.2294 | 1235537.9255 | 2618754.751 | 1235548.3381 | 2618759.2299 | 1235555.8568
49 | 2618759.2299 | 1235555.8568 | 2618744.5231 | 1235568.4988
50 | 2618813.2481 | 1235575.1726 | 2618817.3088 | 1235574.0996
51 | 2618788.3735 | 1235644.3267 | 2618788.2009 | 1235643.5329
52 | 2618700.8021 | 1235577.3565 | 2618700.037 | 1235575.5495 | 2618697.0102 | 1235554.8552
53 | 2618749.2294 | 1235537.9255 | 2618761.3545 | 1235528.7909
54 | 2618749.2294 | 1235537.9255 | 2618743.032 | 1235528.9242
55 | 2618817.3088 | 1235574.0996 | 2618817.8916 | 1235573.9456
56 | 2618800.7809 | 1235683.277 | 2618795.7762 | 1235672.1766 | 2618793.0344 | 1235665.764 | 2618788.3735 | 1235644.3267
57 | 2618697.0102 | 1235554.8552 | 2618696.2023 | 1235549.3319
58 | 2618800.7809 | 1235683.277 | 2618803.2007 | 1235686.8666
59 | 2618813.2921 | 1235700.4056 | 2618806.0984 | 1235691.1653 | 2618803.2007 | 1235686.8666
60 | 2618813.2921 | 1235700.4056 | 2618817.1093 | 1235705.3087 | 2618835.3393 | 1235724.0178
61 | 2618835.3393 | 1235724.0178 | 2618838.7041 | 1235727.471
62 | 2618762.0294 | 1235528.2825 | 2618761.3545 | 1235528.7909
63 | 2618743.032 | 1235528.9242 | 2618738.8042 | 1235522.7834
64 | 2618837.0317 | 1235567.1203 | 2618819.6522 | 1235573.4804 | 2618817.8916 | 1235573.9456
65 | 2618840.0163 | 1235728.8177 | 2618838.7041 | 1235727.471
66 | 2618840.0163 | 1235728.8177 | 2618834.2603 | 1235735.1812 | 2618828.8954 | 1235742.3131 | 2618826.7899 | 1235745.522
67 | 2618861.7646 | 1235745.3967 | 2618855.1131 | 1235740.6283 | 2618842.528 | 1235731.3939 | 2618840.0163 | 1235728.8177
68 | 2618826.7899 | 1235745.522 | 2618820.174 | 1235755.6048 | 2618820.0591 | 1235755.7575
69 | 2618861.7646 | 1235745.3967 | 2618874.6199 | 1235758.8568
70 | 2618861.7646 | 1235745.3967 | 2618885.7628 | 1235716.3443
71 | 2618795.2461 | 1235772.9923 | 2618805.9575 | 1235764.5432 | 2618814.3076 | 1235763.4021 | 2618820.0591 | 1235755.7575
72 | 2618885.7628 | 1235716.3443 | 2618900.1387 | 1235698.9407
73 | 2618781.8508 | 1235787.9259 | 2618786.6955 | 1235784.9505 | 2618792.7031 | 1235785.1362 | 2618793.5657 | 1235777.979 | 2618795.2461 | 1235772.9923 | 2618795.2461 | 1235772.9923
74 | 2618900.1387 | 1235698.9407 | 2618907.0688 | 1235690.551 | 2618914.3845 | 1235682.9834
75 | 2618781.8508 | 1235787.9259 | 2618795.3713 | 1235798.0637 | 2618798.2475 | 1235800.9482
76 | 2618927.1396 | 1235669.7891 | 2618914.3845 | 1235682.9834
77 | 2618935.2812 | 1235661.3672 | 2618927.1396 | 1235669.7891
78 | 2618955.7041 | 1235640.2414 | 2618935.2812 | 1235661.3672
79 | 2618955.7041 | 1235640.2414 | 2618925.431 | 1235611.6774
80 | 2618919.9276 | 1235606.4848 | 2618925.431 | 1235611.6774
81 | 2618883.2408 | 1235525.7886 | 2618890.117 | 1235519.2256 | 2618896.4933 | 1235515.3982
82 | 2618922.1971 | 1235497.1361 | 2618914.9047 | 1235503.4946 | 2618911.7479 | 1235506.2418 | 2618896.4933 | 1235515.3982
83 | 2618922.1971 | 1235497.1361 | 2618933.1757 | 1235509.5674 | 2618958.4344 | 1235538.4766
84 | 2618922.1971 | 1235497.1361 | 2618914.581 | 1235488.6511 | 2618897.9931 | 1235469.6202
85 | 2618958.4344 | 1235538.4766 | 2618935.8577 | 1235551.4238 | 2618912.3856 | 1235578.6087
86 | 2618897.9931 | 1235469.6202 | 2618866.2523 | 1235435.5626
87 | 2618909.9047 | 1235581.4821 | 2618912.3856 | 1235578.6087
88 | 2618849.0691 | 1235417.1887 | 2618851.4148 | 1235419.642 | 2618866.2523 | 1235435.5626
89 | 2618842.4988 | 1235410.5416 | 2618849.0691 | 1235417.1887
90 | 2618849.0691 | 1235417.1887 | 2618828.6815 | 1235436.5583 | 2618814.0166 | 1235445.8844 | 2618809.2206 | 1235449.875
91 | 2618798.2475 | 1235800.9482 | 2618799.1694 | 1235801.8727
92 | 2618450.7598 | 1236021.068 | 2618460.1285 | 1236023.1539 | 2618465.8873 | 1236020.5257 | 2618468.9132 | 1236015.0737
93 | 2618450.7598 | 1236021.068 | 2618449.7971 | 1236026.5017 | 2618441.655 | 1236038.8285 | 2618434.111 | 1236046.1541 | 2618419.3396 | 1236053.891 | 2618404.7141 | 1236063.4072
94 | 2618420.1384 | 1236035.3821 | 2618414.0599 | 1236045.9476 | 2618404.7141 | 1236063.4072
95 | 2618419.6422 | 1235997.6463 | 2618436.8051 | 1236004.4702 | 2618446.3005 | 1235999.0643
96 | 2618419.6422 | 1235997.6463 | 2618418.5303 | 1235991.4143
97 | 2618412.063 | 1235955.1635 | 2618418.5303 | 1235991.4143
98 | 2618412.063 | 1235955.1635 | 2618410.7538 | 1235950.3627
99 | 2618385.9491 | 1235879.4475 | 2618392.8954 | 1235906.4299 | 2618408.2397 | 1235941.1431 | 2618410.7538 | 1235950.3627
100 | 2618385.9491 | 1235879.4475 | 2618385.9491 | 1235879.4475 | 2618379.5989 | 1235874.0578
101 | 2618842.4988 | 1235410.5416 | 2618829.0782 | 1235397.2577
102 | 2618809.2206 | 1235449.875 | 2618803.5577 | 1235454.5869
103 | 2618829.0782 | 1235397.2577 | 2618809.0097 | 1235377.9158
104 | 2618829.0782 | 1235397.2577 | 2618839.2417 | 1235381.9392
105 | 2618803.5577 | 1235454.5869 | 2618795.6281 | 1235461.1849
106 | 2618809.0097 | 1235377.9158 | 2618791.888 | 1235361.734
107 | 2618802.9019 | 1235392.5277 | 2618809.0097 | 1235377.9158
108 | 2618839.2417 | 1235381.9392 | 2618846.7477 | 1235370.6262
109 | 2618802.9019 | 1235392.5277 | 2618781.0208 | 1235412.8045 | 2618794.3003 | 1235425.2651 | 2618794.1302 | 1235427.1783
110 | 2618769.5146 | 1235447.5784 | 2618777.3055 | 1235446.2911 | 2618794.0335 | 1235428.2661 | 2618794.1302 | 1235427.1783
111 | 2618802.3578 | 1235488.1846 | 2618802.3578 | 1235488.1846 | 2618796.8172 | 1235481.3741 | 2618789.6184 | 1235474.8918 | 2618789.1016 | 1235470.7766 | 2618792.0663 | 1235464.1485 | 2618795.6281 | 1235461.1849
112 | 2618791.888 | 1235361.734 | 2618790.1275 | 1235360.0702
113 | 2618854.4445 | 1235359.0256 | 2618846.7477 | 1235370.6262
114 | 2618769.5146 | 1235447.5784 | 2618768.8772 | 1235450.5338 | 2618755.3952 | 1235463.7541
115 | 2618769.5146 | 1235447.5784 | 2618769.9677 | 1235445.4674 | 2618762.3828 | 1235437.6967
116 | 2618854.4445 | 1235359.0256 | 2618842.5955 | 1235346.0669
117 | 2618767.5989 | 1235338.7782 | 2618790.1275 | 1235360.0702
118 | 2618622.0585 | 1235428.5599 | 2618622.8543 | 1235429.6823
119 | 2618622.0585 | 1235428.5599 | 2618608.9212 | 1235410.0308
120 | 2618640.0878 | 1235453.9887 | 2618622.8543 | 1235429.6823
121 | 2618605.3521 | 1235404.9969 | 2618608.9212 | 1235410.0308
122 | 2618642.2865 | 1235457.0897 | 2618640.0878 | 1235453.9887
123 | 2618627.4865 | 1235361.1021 | 2618606.2896 | 1235385.373 | 2618603.6646 | 1235394.7705 | 2618604.8833 | 1235404.3357 | 2618605.3521 | 1235404.9969
124 | 2618649.6066 | 1235467.4141 | 2618642.2865 | 1235457.0897
125 | 2618627.4865 | 1235361.1021 | 2618637.8105 | 1235376.0976
126 | 2618605.2748 | 1235334.7388 | 2618627.4865 | 1235361.1021
127 | 2618651.5334 | 1235396.03 | 2618637.8105 | 1235376.0976
128 | 2618577.8733 | 1235378.1466 | 2618553.0903 | 1235356.0447 | 2618552.1928 | 1235347.7813 | 2618557.7328 | 1235342.751 | 2618571.5335 | 1235346.0071 | 2618591.3212 | 1235346.5247 | 2618605.2748 | 1235334.7388
129 | 2618664.5653 | 1235414.9586 | 2618651.5334 | 1235396.03
130 | 2618676.0871 | 1235431.6939 | 2618664.5653 | 1235414.9586
131 | 2618677.8538 | 1235434.2601 | 2618676.0871 | 1235431.6939
132 | 2618677.8538 | 1235434.2601 | 2618692.1771 | 1235419.5131
133 | 2618677.8538 | 1235434.2601 | 2618685.958 | 1235446.0302
134 | 2618711.4964 | 1235399.6223 | 2618692.1771 | 1235419.5131
135 | 2618685.958 | 1235446.0302 | 2618691.9752 | 1235454.7694
136 | 2618719.7754 | 1235394.0447 | 2618712.2609 | 1235398.8352 | 2618711.4964 | 1235399.6223
137 | 2618698.609 | 1235464.404 | 2618691.9752 | 1235454.7694
138 | 2618719.7754 | 1235394.0447 | 2618728.7615 | 1235403.2511
139 | 2618719.7754 | 1235394.0447 | 2618732.5339 | 1235379.9417
140 | 2618698.609 | 1235464.404 | 2618710.6148 | 1235481.8408
141 | 2618728.7615 | 1235403.2511 | 2618731.919 | 1235406.486
142 | 2618738.3198 | 1235373.546 | 2618732.5339 | 1235379.9417
143 | 2618721.2294 | 1235497.257 | 2618710.6148 | 1235481.8408
144 | 2618746.6559 | 1235421.5842 | 2618731.919 | 1235406.486
145 | 2618746.6559 | 1235421.5842 | 2618747.5005 | 1235422.4495
146 | 2618747.5005 | 1235422.4495 | 2618762.3828 | 1235437.6967
147 | 2618755.3952 | 1235463.7541 | 2618754.0489 | 1235465.0743
148 | 2618721.2294 | 1235497.257 | 2618738.8042 | 1235522.7834
149 | 2618721.2294 | 1235497.257 | 2618730.6254 | 1235488.0433
150 | 2618670.3505 | 1235524.8311 | 2618685.9932 | 1235524.5298 | 2618689.5651 | 1235530.5441
151 | 2618693.2029 | 1235536.6694 | 2618689.5651 | 1235530.5441
152 | 2618696.126 | 1235548.8101 | 2618694.7252 | 1235539.2328 | 2618693.2029 | 1235536.6694
153 | 2618696.2023 | 1235549.3319 | 2618696.126 | 1235548.8101

## bus_geodata
| x | y | coords
0 | 2618600.0407 | 1235687.6609
1 | 2618658.5316 | 1235690.257
2 | 2618550.113 | 1235687.5385
3 | 2618702.5916 | 1235653.2188
4 | 2618565.8057 | 1235634.6439
5 | 2618544.0105 | 1235742.1086
6 | 2618713.4474 | 1235642.6105
7 | 2618600.8379 | 1235589.9035
8 | 2618585.5283 | 1235878.4583
9 | 2618291.4758 | 1235640.5881
10 | 2618264.1221 | 1235631.9525
11 | 2618297.6951 | 1235643.6552
12 | 2618325.9177 | 1235555.7975
13 | 2618165.7934 | 1235620.2691
14 | 2618195.4696 | 1235635.9536
15 | 2618175.8991 | 1235641.4684
16 | 2618160.685 | 1235575.7596
17 | 2618248.2059 | 1235626.9276
18 | 2618179.8036 | 1235595.1939
19 | 2618137.4248 | 1235631.3774
20 | 2618078.6689 | 1235605.1478
21 | 2618056.0004 | 1235875.1192
22 | 2618705.6128 | 1235626.6419
23 | 2618718.451 | 1235646.9137
24 | 2618666.8346 | 1235617.0382
25 | 2618692.3463 | 1235608.8466
26 | 2618552.6164 | 1235551.9188
27 | 2618569.0767 | 1235573.3387
28 | 2618450.5176 | 1235996.6634
29 | 2618674.0801 | 1235886.555
30 | 2618074.4185 | 1235892.2803
31 | 2618070.5123 | 1235899.5666
32 | 2618064.9213 | 1235909.9957
33 | 2618067.5642 | 1235981.6476
34 | 2618707.0225 | 1235604.1668
35 | 2618725.0719 | 1235660.069
36 | 2618710.632 | 1235678.8795
37 | 2618709.7194 | 1235598.4162
38 | 2618778.7396 | 1235584.2913
39 | 2618759.2299 | 1235555.8568
40 | 2618813.2481 | 1235575.1726
41 | 2618788.2009 | 1235643.5329
42 | 2618744.5231 | 1235568.4988
43 | 2618700.8021 | 1235577.3565
44 | 2618749.2294 | 1235537.9255
45 | 2618817.3088 | 1235574.0996
46 | 2618788.3735 | 1235644.3267
47 | 2618697.0102 | 1235554.8552
48 | 2618800.7809 | 1235683.277
49 | 2618803.2007 | 1235686.8666
50 | 2618813.2921 | 1235700.4056
51 | 2618835.3393 | 1235724.0178
52 | 2618761.3545 | 1235528.7909
53 | 2618743.032 | 1235528.9242
54 | 2618817.8916 | 1235573.9456
55 | 2618838.7041 | 1235727.471
56 | 2618840.0163 | 1235728.8177
57 | 2618826.7899 | 1235745.522
58 | 2618861.7646 | 1235745.3967
59 | 2618820.0591 | 1235755.7575
60 | 2618874.6199 | 1235758.8568
61 | 2618885.7628 | 1235716.3443
62 | 2618795.2461 | 1235772.9923
63 | 2618900.1387 | 1235698.9407
64 | 2618781.8508 | 1235787.9259
65 | 2618927.1396 | 1235669.7891
66 | 2618914.3845 | 1235682.9834
67 | 2618935.2812 | 1235661.3672
68 | 2618955.7041 | 1235640.2414
69 | 2618925.431 | 1235611.6774
70 | 2618919.9276 | 1235606.4848
71 | 2618883.2408 | 1235525.7886
72 | 2618896.4933 | 1235515.3982
73 | 2618922.1971 | 1235497.1361
74 | 2618837.0317 | 1235567.1203
75 | 2618958.4344 | 1235538.4766
76 | 2618897.9931 | 1235469.6202
77 | 2618912.3856 | 1235578.6087
78 | 2618866.2523 | 1235435.5626
79 | 2618909.9047 | 1235581.4821
80 | 2618849.0691 | 1235417.1887
81 | 2618799.1694 | 1235801.8727
82 | 2618798.2475 | 1235800.9482
83 | 2618468.9132 | 1236015.0737
84 | 2618450.7598 | 1236021.068
85 | 2618404.7141 | 1236063.4072
86 | 2618420.1384 | 1236035.3821
87 | 2618446.3005 | 1235999.0643
88 | 2618419.6422 | 1235997.6463
89 | 2618418.5303 | 1235991.4143
90 | 2618412.063 | 1235955.1635
91 | 2618410.7538 | 1235950.3627
92 | 2618385.9491 | 1235879.4475
93 | 2618379.5989 | 1235874.0578
94 | 2618038.2636 | 1236224.1207
95 | 2618179.3023 | 1235557.8387
96 | 2618178.6163 | 1235594.0916
97 | 2618052.1041 | 1235571.868
98 | 2618842.4988 | 1235410.5416
99 | 2618809.2206 | 1235449.875
100 | 2618829.0782 | 1235397.2577
101 | 2618803.5577 | 1235454.5869
102 | 2618809.0097 | 1235377.9158
103 | 2618839.2417 | 1235381.9392
104 | 2618802.9019 | 1235392.5277
105 | 2618794.1302 | 1235427.1783
106 | 2618795.6281 | 1235461.1849
107 | 2618791.888 | 1235361.734
108 | 2618846.7477 | 1235370.6262
109 | 2618769.5146 | 1235447.5784
110 | 2618802.3578 | 1235488.1846
111 | 2618854.4445 | 1235359.0256
112 | 2618842.5955 | 1235346.0669
113 | 2618790.1275 | 1235360.0702
114 | 2618767.5989 | 1235338.7782
115 | 2618622.0585 | 1235428.5599
116 | 2618622.8543 | 1235429.6823
117 | 2618608.9212 | 1235410.0308
118 | 2618640.0878 | 1235453.9887
119 | 2618605.3521 | 1235404.9969
120 | 2618642.2865 | 1235457.0897
121 | 2618627.4865 | 1235361.1021
122 | 2618649.6066 | 1235467.4141
123 | 2618637.8105 | 1235376.0976
124 | 2618605.2748 | 1235334.7388
125 | 2618651.5334 | 1235396.03
126 | 2618577.8733 | 1235378.1466
127 | 2618664.5653 | 1235414.9586
128 | 2618676.0871 | 1235431.694
129 | 2618677.8538 | 1235434.2601
130 | 2618692.1771 | 1235419.5131
131 | 2618685.958 | 1235446.0302
132 | 2618711.4964 | 1235399.6223
133 | 2618691.9752 | 1235454.7694
134 | 2618719.7754 | 1235394.0447
135 | 2618698.609 | 1235464.404
136 | 2618728.7615 | 1235403.2511
137 | 2618732.5339 | 1235379.9417
138 | 2618710.6148 | 1235481.8408
139 | 2618731.919 | 1235406.486
140 | 2618738.3198 | 1235373.546
141 | 2618746.6559 | 1235421.5842
142 | 2618747.5005 | 1235422.4495
143 | 2618762.3828 | 1235437.6966
144 | 2618755.3952 | 1235463.7541
145 | 2618754.0489 | 1235465.0743
146 | 2618721.2294 | 1235497.257
147 | 2618738.8042 | 1235522.7834
148 | 2618730.6254 | 1235488.0433
149 | 2618670.3505 | 1235524.8311
150 | 2618689.5651 | 1235530.5441
151 | 2618693.2029 | 1235536.6694
152 | 2618696.126 | 1235548.8101
153 | 2618696.2023 | 1235549.3319
154 | 2618762.0294 | 1235528.2825
155 | 2618707.0225 | 1235604.1668

## line_std_types
| c_nf_per_km | r_ohm_per_km | x_ohm_per_km | max_i_ka | type | q_mm2 | alpha | voltage_rating
NAYY 4x50 SE | 210 | 0.642 | 0.083 | 0.142 | cs | 50 | 0.00403 | LV
NAYY 4x120 SE | 264 | 0.225 | 0.08 | 0.242 | cs | 120 | 0.00403 | LV
NAYY 4x150 SE | 261 | 0.208 | 0.08 | 0.27 | cs | 150 | 0.00403 | LV
NA2XS2Y 1x95 RM/25 12/20 kV | 216 | 0.313 | 0.132 | 0.252 | cs | 95 | 0.00403 | MV
NA2XS2Y 1x185 RM/25 12/20 kV | 273 | 0.161 | 0.117 | 0.362 | cs | 185 | 0.00403 | MV
NA2XS2Y 1x240 RM/25 12/20 kV | 304 | 0.122 | 0.112 | 0.421 | cs | 240 | 0.00403 | MV
NA2XS2Y 1x95 RM/25 6/10 kV | 315 | 0.313 | 0.123 | 0.249 | cs | 95 | 0.00403 | MV
NA2XS2Y 1x185 RM/25 6/10 kV | 406 | 0.161 | 0.11 | 0.358 | cs | 185 | 0.00403 | MV
NA2XS2Y 1x240 RM/25 6/10 kV | 456 | 0.122 | 0.105 | 0.416 | cs | 240 | 0.00403 | MV
NA2XS2Y 1x150 RM/25 12/20 kV | 250 | 0.206 | 0.116 | 0.319 | cs | 150 | 0.00403 | MV
NA2XS2Y 1x120 RM/25 12/20 kV | 230 | 0.253 | 0.119 | 0.283 | cs | 120 | 0.00403 | MV
NA2XS2Y 1x70 RM/25 12/20 kV | 190 | 0.443 | 0.132 | 0.22 | cs | 70 | 0.00403 | MV
NA2XS2Y 1x150 RM/25 6/10 kV | 360 | 0.206 | 0.11 | 0.315 | cs | 150 | 0.00403 | MV
NA2XS2Y 1x120 RM/25 6/10 kV | 340 | 0.253 | 0.113 | 0.28 | cs | 120 | 0.00403 | MV
NA2XS2Y 1x70 RM/25 6/10 kV | 280 | 0.443 | 0.123 | 0.217 | cs | 70 | 0.00403 | MV
N2XS(FL)2Y 1x120 RM/35 64/110 kV | 112 | 0.153 | 0.166 | 0.366 | cs | 120 | 0.00393 | HV
N2XS(FL)2Y 1x185 RM/35 64/110 kV | 125 | 0.099 | 0.156 | 0.457 | cs | 185 | 0.00393 | HV
N2XS(FL)2Y 1x240 RM/35 64/110 kV | 135 | 0.075 | 0.149 | 0.526 | cs | 240 | 0.00393 | HV
N2XS(FL)2Y 1x300 RM/35 64/110 kV | 144 | 0.06 | 0.144 | 0.588 | cs | 300 | 0.00393 | HV
15-AL1/3-ST1A 0.4 | 11 | 1.8769 | 0.35 | 0.105 | ol | 16 | 0.00403 | LV
24-AL1/4-ST1A 0.4 | 11.25 | 1.2012 | 0.335 | 0.14 | ol | 24 | 0.00403 | LV
48-AL1/8-ST1A 0.4 | 12.2 | 0.5939 | 0.3 | 0.21 | ol | 48 | 0.00403 | LV
94-AL1/15-ST1A 0.4 | 13.2 | 0.306 | 0.29 | 0.35 | ol | 94 | 0.00403 | LV
34-AL1/6-ST1A 10.0 | 9.7 | 0.8342 | 0.36 | 0.17 | ol | 34 | 0.00403 | MV
48-AL1/8-ST1A 10.0 | 10.1 | 0.5939 | 0.35 | 0.21 | ol | 48 | 0.00403 | MV
70-AL1/11-ST1A 10.0 | 10.4 | 0.4132 | 0.339 | 0.29 | ol | 70 | 0.00403 | MV
94-AL1/15-ST1A 10.0 | 10.75 | 0.306 | 0.33 | 0.35 | ol | 94 | 0.00403 | MV
122-AL1/20-ST1A 10.0 | 11.1 | 0.2376 | 0.323 | 0.41 | ol | 122 | 0.00403 | MV
149-AL1/24-ST1A 10.0 | 11.25 | 0.194 | 0.315 | 0.47 | ol | 149 | 0.00403 | MV
34-AL1/6-ST1A 20.0 | 9.15 | 0.8342 | 0.382 | 0.17 | ol | 34 | 0.00403 | MV
48-AL1/8-ST1A 20.0 | 9.5 | 0.5939 | 0.372 | 0.21 | ol | 48 | 0.00403 | MV
70-AL1/11-ST1A 20.0 | 9.7 | 0.4132 | 0.36 | 0.29 | ol | 70 | 0.00403 | MV
94-AL1/15-ST1A 20.0 | 10 | 0.306 | 0.35 | 0.35 | ol | 94 | 0.00403 | MV
122-AL1/20-ST1A 20.0 | 10.3 | 0.2376 | 0.344 | 0.41 | ol | 122 | 0.00403 | MV
149-AL1/24-ST1A 20.0 | 10.5 | 0.194 | 0.337 | 0.47 | ol | 149 | 0.00403 | MV
184-AL1/30-ST1A 20.0 | 10.75 | 0.1571 | 0.33 | 0.535 | ol | 184 | 0.00403 | MV
243-AL1/39-ST1A 20.0 | 11 | 0.1188 | 0.32 | 0.645 | ol | 243 | 0.00403 | MV
48-AL1/8-ST1A 110.0 | 8 | 0.5939 | 0.46 | 0.21 | ol | 48 | 0.00403 | HV
70-AL1/11-ST1A 110.0 | 8.4 | 0.4132 | 0.45 | 0.29 | ol | 70 | 0.00403 | HV
94-AL1/15-ST1A 110.0 | 8.65 | 0.306 | 0.44 | 0.35 | ol | 94 | 0.00403 | HV
122-AL1/20-ST1A 110.0 | 8.5 | 0.2376 | 0.43 | 0.41 | ol | 122 | 0.00403 | HV
149-AL1/24-ST1A 110.0 | 8.75 | 0.194 | 0.41 | 0.47 | ol | 149 | 0.00403 | HV
184-AL1/30-ST1A 110.0 | 8.8 | 0.1571 | 0.4 | 0.535 | ol | 184 | 0.00403 | HV
243-AL1/39-ST1A 110.0 | 9 | 0.1188 | 0.39 | 0.645 | ol | 243 | 0.00403 | HV
305-AL1/39-ST1A 110.0 | 9.2 | 0.0949 | 0.38 | 0.74 | ol | 305 | 0.00403 | HV
490-AL1/64-ST1A 110.0 | 9.75 | 0.059 | 0.37 | 0.96 | ol | 490 | 0.00403 | HV
679-AL1/86-ST1A 110.0 | 9.95 | 0.042 | 0.36 | 1.15 | ol | 679 | 0.00403 | HV
490-AL1/64-ST1A 220.0 | 10 | 0.059 | 0.285 | 0.96 | ol | 490 | 0.00403 | HV
679-AL1/86-ST1A 220.0 | 11.7 | 0.042 | 0.275 | 1.15 | ol | 679 | 0.00403 | HV
490-AL1/64-ST1A 380.0 | 11 | 0.059 | 0.253 | 0.96 | ol | 490 | 0.00403 | HV
679-AL1/86-ST1A 380.0 | 14.6 | 0.042 | 0.25 | 1.15 | ol | 679 | 0.00403 | HV

## trafo_std_types
| i0_percent | pfe_kw | vkr_percent | sn_mva | vn_lv_kv | vn_hv_kv | vk_percent | shift_degree | vector_group | tap_side | tap_neutral | tap_min | tap_max | tap_step_degree | tap_step_percent | tap_phase_shifter
160 MVA 380/110 kV | 0.06 | 60 | 0.25 | 160 | 110 | 380 | 12.2 | 0 | Yy0 | hv | 0 | -9 | 9 | 0 | 1.5 | FALSE
100 MVA 220/110 kV | 0.06 | 55 | 0.26 | 100 | 110 | 220 | 12 | 0 | Yy0 | hv | 0 | -9 | 9 | 0 | 1.5 | FALSE
63 MVA 110/20 kV | 0.04 | 22 | 0.32 | 63 | 20 | 110 | 18 | 150 | YNd5 | hv | 0 | -9 | 9 | 0 | 1.5 | FALSE
40 MVA 110/20 kV | 0.05 | 18 | 0.34 | 40 | 20 | 110 | 16.2 | 150 | YNd5 | hv | 0 | -9 | 9 | 0 | 1.5 | FALSE
25 MVA 110/20 kV | 0.07 | 14 | 0.41 | 25 | 20 | 110 | 12 | 150 | YNd5 | hv | 0 | -9 | 9 | 0 | 1.5 | FALSE
63 MVA 110/10 kV | 0.04 | 22 | 0.32 | 63 | 10 | 110 | 18 | 150 | YNd5 | hv | 0 | -9 | 9 | 0 | 1.5 | FALSE
40 MVA 110/10 kV | 0.05 | 18 | 0.34 | 40 | 10 | 110 | 16.2 | 150 | YNd5 | hv | 0 | -9 | 9 | 0 | 1.5 | FALSE
25 MVA 110/10 kV | 0.07 | 14 | 0.41 | 25 | 10 | 110 | 12 | 150 | YNd5 | hv | 0 | -9 | 9 | 0 | 1.5 | FALSE
0.25 MVA 20/0.4 kV | 0.32 | 0.8 | 1.44 | 0.25 | 0.4 | 20 | 6 | 150 | Yzn5 | hv | 0 | -2 | 2 | 0 | 2.5 | FALSE
0.4 MVA 20/0.4 kV | 0.3375 | 1.35 | 1.425 | 0.4 | 0.4 | 20 | 6 | 150 | Dyn5 | hv | 0 | -2 | 2 | 0 | 2.5 | FALSE
0.63 MVA 20/0.4 kV | 0.2619 | 1.65 | 1.206 | 0.63 | 0.4 | 20 | 6 | 150 | Dyn5 | hv | 0 | -2 | 2 | 0 | 2.5 | FALSE
0.25 MVA 10/0.4 kV | 0.24 | 0.6 | 1.2 | 0.25 | 0.4 | 10 | 4 | 150 | Dyn5 | hv | 0 | -2 | 2 | 0 | 2.5 | FALSE
0.4 MVA 10/0.4 kV | 0.2375 | 0.95 | 1.325 | 0.4 | 0.4 | 10 | 4 | 150 | Dyn5 | hv | 0 | -2 | 2 | 0 | 2.5 | FALSE
0.63 MVA 10/0.4 kV | 0.1873 | 1.18 | 1.0794 | 0.63 | 0.4 | 10 | 4 | 150 | Dyn5 | hv | 0 | -2 | 2 | 0 | 2.5 | FALSE

## trafo3w_std_types
| sn_hv_mva | sn_mv_mva | sn_lv_mva | vn_hv_kv | vn_mv_kv | vn_lv_kv | vk_hv_percent | vk_mv_percent | vk_lv_percent | vkr_hv_percent | vkr_mv_percent | vkr_lv_percent | pfe_kw | i0_percent | shift_mv_degree | shift_lv_degree | vector_group | tap_side | tap_neutral | tap_min | tap_max | tap_step_percent
63/25/38 MVA 110/20/10 kV | 63 | 25 | 38 | 110 | 20 | 10 | 10.4 | 10.4 | 10.4 | 0.28 | 0.32 | 0.35 | 35 | 0.89 | 0 | 0 | YN0yn0yn0 | hv | 0 | -10 | 10 | 1.2
63/25/38 MVA 110/10/10 kV | 63 | 25 | 38 | 110 | 10 | 10 | 10.4 | 10.4 | 10.4 | 0.28 | 0.32 | 0.35 | 35 | 0.89 | 0 | 0 | YN0yn0yn0 | hv | 0 | -10 | 10 | 1.2

## fuse_std_types
| fuse_type | i_rated_a | t_avg | t_min | t_total | x_avg | x_min | x_total
HV 100A | HV 100A | 100 | 0 | [10.0, 3.64, 0.854, 0.281, 0.1, 0.0531, 0.022, 0.01] | [10.0, 4.267, 1.21, 0.403, 0.1, 0.058, 0.022, 0.01] | 0 | [300.0, 350.0, 450.0, 550.0, 700.0, 850.0, 1200.0, 1752.0] | [600.0, 700.0, 900.0, 1150.0, 1665.0, 2000.0, 3000.0, 4313.0]
HV 10A | HV 10A | 10 | 0 | [10.0, 1675.0, 0.344, 0.156, 0.1, 0.0417, 0.0171, 0.01] | [10.0, 1.3, 0.3, 0.155, 0.1, 0.0555, 0.023, 0.01] | 0 | [30.0, 32.0, 35.0, 37.0, 39.0, 50.0, 70.0, 88.0] | [60.0, 70.0, 80.0, 87.0, 94.0, 110.0, 150.0, 216.0]
HV 125A | HV 125A | 125 | 0 | [10.0, 1.82, 0.344, 0.1, 0.0467, 0.0269, 0.01] | [10.0, 2.478, 0.426, 0.1, 0.0427, 0.0211, 0.01] | 0 | [375.0, 500.0, 700.0, 925.0, 1200.0, 1500.0, 2341.0] | [750.0, 1000.0, 1500.0, 2200.0, 3000.0, 4000.0, 5765.0]
HV 160A | HV 160A | 160 | 0 | [10.0, 4.15, 1.03, 0.198, 0.1, 0.051, 0.0172, 0.01] | [10.0, 2.3, 0.734, 0.274, 0.1, 0.046, 0.0177, 0.01] | 0 | [480.0, 550.0, 700.0, 1000.0, 1260.0, 1600.0, 2500.0, 3227.0] | [960.0, 1300.0, 1700.0, 2200.0, 2996.0, 4000.0, 6000.0, 7946.0]
HV 16A | HV 16A | 16 | 0 | [10.0, 0.352, 0.164, 0.1, 0.0649, 0.0342, 0.01] | [10.0, 2.34, 0.722, 0.181, 0.1, 0.055, 0.0296, 0.01] | 0 | [48.0, 60.0, 65.0, 71.0, 80.0, 100.0, 162.0] | [96.0, 110.0, 125.0, 150.0, 168.0, 200.0, 250.0, 398.0]
HV 200A | HV 200A | 200 | 0 | [10.0, 4.267, 1.21, 0.403, 0.1, 0.058, 0.022, 0.01] | [10.0, 3.73, 1.654, 0.328, 0.1, 0.0531, 0.019, 0.01] | 0 | [600.0, 700.0, 900.0, 1150.0, 1665.0, 2000.0, 3000.0, 4313.0] | [1200.0, 1500.0, 1800.0, 2700.0, 3960.0, 5000.0, 7500.0, 10620.0]
HV 20A | HV 20A | 20 | 0 | [10.0, 1.3, 0.3, 0.155, 0.1, 0.0555, 0.023, 0.01] | [10.0, 1.3, 0.161, 0.1, 0.0611, 0.0399, 0.0141, 0.01] | 0 | [60.0, 70.0, 80.0, 87.0, 94.0, 110.0, 150.0, 216.0] | [120.0, 150.0, 200.0, 223.0, 260.0, 300.0, 450.0, 532.0]
HV 25A | HV 25A | 25 | 0 | [10.0, 2.512, 0.833, 0.299, 0.1, 0.0372, 0.0223, 0.01] | [10.0, 3.125, 0.597, 0.198, 0.1, 0.0378, 0.022, 0.01] | 0 | [75.0, 82.0, 90.0, 100.0, 124.0, 170.0, 200.0, 289.0] | [150.0, 170.0, 210.0, 250.0, 294.0, 400.0, 500.0, 711.0]
HV 31.5A | HV 31.5A | 31.5 | 0 | [10.0, 2.34, 0.722, 0.181, 0.1, 0.055, 0.0296, 0.01] | [10.0, 2.84, 0.368, 0.164, 0.1, 0.0621, 0.0378, 0.0195, 0.01] | 0 | [95.0, 110.0, 125.0, 150.0, 165.0, 200.0, 250.0, 390.0] | [189.0, 220.0, 300.0, 350.0, 393.0, 450.0, 530.0, 700.0, 960.0]
HV 40A | HV 40A | 40 | 0 | [10.0, 1.3, 0.161, 0.1, 0.0611, 0.0399, 0.0141, 0.01] | [10.0, 2.05, 0.369, 0.198, 0.1, 0.051, 0.0298, 0.01] | 0 | [120.0, 150.0, 200.0, 223.0, 260.0, 300.0, 450.0, 532.0] | [240.0, 300.0, 400.0, 450.0, 530.0, 650.0, 800.0, 1311.0]
HV 50A | HV 50A | 50 | 0 | [10.0, 3.215, 0.597, 0.198, 0.1, 0.0378, 0.022, 0.01] | [10.0, 3.64, 0.854, 0.281, 0.1, 0.0531, 0.022, 0.01] | 0 | [150.0, 170.0, 210.0, 250.0, 294.0, 400.0, 500.0, 711.0] | [300.0, 350.0, 450.0, 550.0, 700.0, 850.0, 1200.0, 1752.0]
HV 6.3A | HV 6.3A | 6.3 | 0 | [10.0, 1.39, 0.344, 0.168, 0.1, 0.056, 0.0263, 0.01] | [10.0, 1.711, 0.516, 0.198, 0.1, 0.0634, 0.0303, 0.01] | 0 | [19.0, 19.5, 20.4, 20.8, 22.0, 25.0, 32.0, 48.0] | [38.0, 40.0, 43.0, 48.0, 53.0, 60.0, 75.0, 118.0]
HV 63A | HV 63A | 63 | 0 | [10.0, 2.84, 0.368, 0.164, 0.1, 0.0621, 0.0378, 0.0195, 0.01] | [10.0, 1.82, 0.344, 0.1, 0.0467, 0.0269, 0.01] | 0 | [189.0, 220.0, 300.0, 350.0, 393.0, 450.0, 530.0, 700.0, 961.0] | [378.0, 500.0, 700.0, 934.0, 1200.0, 1500.0, 2366.0]
HV 80A | HV 80A | 80 | 0 | [10.0, 2.05, 0.369, 0.198, 0.1, 0.051, 0.0298, 0.01] | [10.0, 4.15, 1.03, 0.198, 0.1, 0.051, 0.0172, 0.01] | 0 | [240.0, 300.0, 400.0, 450.0, 530.0, 650.0, 800.0, 1311.0] | [480.0, 550.0, 700.0, 1000.0, 1260.0, 1600.0, 2500.0, 3227.0]
Siemens NH-1-100 | Siemens NH-1-100 | 100 | [5400.0, 2000.0, 400.0, 20.0, 1.0, 0.2, 0.012, 0.004] | 0 | 0 | [150.0, 190.0, 250.0, 430.0, 900.0, 1250.0, 2700.0, 3600.0] | 0 | 0
Siemens NH-1-125 | Siemens NH-1-125 | 125 | [4800.0, 120.0, 7.0, 0.1, 0.004] | 0 | 0 | [180.0, 400.0, 740.0, 2000.0, 4250.0] | 0 | 0
Siemens NH-1-16 | Siemens NH-1-16 | 16 | [4000.0, 400.0, 2.0, 0.1, 0.04, 0.01] | 0 | 0 | [26.0, 35.0, 75.0, 150.0, 200.0, 300.0] | 0 | 0
Siemens NH-1-160 | Siemens NH-1-160 | 160 | [4800.0, 120.0, 7.0, 0.1, 0.004] | 0 | 0 | [210.0, 500.0, 900.0, 2300.0, 5000.0] | 0 | 0
Siemens NH-1-25 | Siemens NH-1-25 | 25 | [4000.0, 1000.0, 10.0, 0.2, 0.02, 0.01] | 0 | 0 | [40.0, 50.0, 100.0, 210.0, 400.0, 500.0] | 0 | 0
Siemens NH-1-50 | Siemens NH-1-50 | 50 | [4000.0, 40.0, 4.0, 1.0, 0.02, 0.01] | 0 | 0 | [86.0, 200.0, 300.0, 400.0, 1000.0, 1280.0] | 0 | 0
Siemens NH-1-63 | Siemens NH-1-63 | 63 | [4000.0, 100.0, 10.0, 2.0, 0.04, 0.01] | 0 | 0 | [100.0, 200.0, 300.0, 400.0, 1000.0, 1500.0] | 0 | 0
Siemens NH-1-80 | Siemens NH-1-80 | 80 | [4800.0, 120.0, 7.0, 0.1, 0.01] | 0 | 0 | [150.58, 250.0, 450.0, 1150.0, 2470.0] | 0 | 0
Siemens NH-2-1000 | Siemens NH-2-1000 | 1000 | [4800.0, 120.0, 7.0, 0.1, 0.004] | 0 | 0 | [1900.0, 3500.0, 8400.0, 24000.0, 52000.0] | 0 | 0
Siemens NH-2-200 | Siemens NH-2-200 | 200 | [4800.0, 120.0, 7.0, 0.1, 0.004] | 0 | 0 | [280.0, 650.0, 1200.0, 3000.0, 7000.0] | 0 | 0
Siemens NH-2-224 | Siemens NH-2-224 | 224 | [4800.0, 120.0, 7.0, 0.2, 0.04, 0.004] | 0 | 0 | [400.0, 750.0, 1453.0, 3025.0, 4315.0, 7600.0] | 0 | 0
Siemens NH-2-250 | Siemens NH-2-250 | 250 | [4800.0, 120.0, 7.0, 0.1, 0.004] | 0 | 0 | [450.0, 800.0, 1650.0, 4000.0, 8500.0] | 0 | 0
Siemens NH-2-315 | Siemens NH-2-315 | 315 | [4800.0, 120.0, 7.0, 0.1, 0.004] | 0 | 0 | [550.0, 920.0, 1900.0, 5000.0, 11000.0] | 0 | 0
Siemens NH-2-355 | Siemens NH-2-355 | 355 | [4800.0, 120.0, 6.0, 0.1, 0.004] | 0 | 0 | [650.0, 1116.27, 2350.0, 5840.0, 12790.0] | 0 | 0
Siemens NH-2-400 | Siemens NH-2-400 | 400 | [4800.0, 120.0, 7.0, 0.1, 0.004] | 0 | 0 | [720.0, 1350.0, 2800.0, 6500.0, 15000.0] | 0 | 0
Siemens NH-2-425 | Siemens NH-2-425 | 425 | [4800.0, 120.0, 7.0, 0.1, 0.004] | 0 | 0 | [850.0, 1500.0, 3050.0, 7500.0, 16500.0] | 0 | 0
Siemens NH-2-630 | Siemens NH-2-630 | 630 | [4800.0, 120.0, 7.0, 0.1, 0.004] | 0 | 0 | [1200.0, 2000.0, 4800.0, 12000.0, 26000.0] | 0 | 0

## dtypes
| element | column | dtype
0 | bus | name | object
1 | bus | vn_kv | float64
2 | bus | type | object
3 | bus | zone | object
4 | bus | in_service | bool
5 | load | name | object
6 | load | bus | uint32
7 | load | p_mw | float64
8 | load | q_mvar | float64
9 | load | const_z_percent | float64
10 | load | const_i_percent | float64
11 | load | sn_mva | float64
12 | load | scaling | float64
13 | load | in_service | bool
14 | load | type | object
15 | ext_grid | name | object
16 | ext_grid | bus | uint32
17 | ext_grid | vm_pu | float64
18 | ext_grid | va_degree | float64
19 | ext_grid | slack_weight | float64
20 | ext_grid | in_service | bool
21 | line | name | object
22 | line | std_type | object
23 | line | from_bus | uint32
24 | line | to_bus | uint32
25 | line | length_km | float64
26 | line | r_ohm_per_km | float64
27 | line | x_ohm_per_km | float64
28 | line | c_nf_per_km | float64
29 | line | g_us_per_km | float64
30 | line | max_i_ka | float64
31 | line | df | float64
32 | line | parallel | uint32
33 | line | type | object
34 | line | in_service | bool
35 | trafo | name | object
36 | trafo | std_type | object
37 | trafo | hv_bus | uint32
38 | trafo | lv_bus | uint32
39 | trafo | sn_mva | float64
40 | trafo | vn_hv_kv | float64
41 | trafo | vn_lv_kv | float64
42 | trafo | vk_percent | float64
43 | trafo | vkr_percent | float64
44 | trafo | pfe_kw | float64
45 | trafo | i0_percent | float64
46 | trafo | shift_degree | float64
47 | trafo | tap_side | object
48 | trafo | tap_neutral | int32
49 | trafo | tap_min | int32
50 | trafo | tap_max | int32
51 | trafo | tap_step_percent | float64
52 | trafo | tap_step_degree | float64
53 | trafo | tap_pos | int32
54 | trafo | tap_phase_shifter | bool
55 | trafo | parallel | uint32
56 | trafo | df | float64
57 | trafo | in_service | bool
58 | line_geodata | coords | object
59 | bus_geodata | x | float64
60 | bus_geodata | y | float64
61 | bus_geodata | coords | object

## parameters
| version | format_version | converged | OPF_converged | name | f_hz | sn_mva
0 | 2.14.6 | 2.14.0 | FALSE | FALSE |  | 50 | 1