## bus
| name | vn_kv | type | zone | in_service
0 | bus_MV_101_1_node_157 | 20 | n |  | TRUE
1 | bus_MV_101_1_node_158 | 20 | n |  | TRUE
2 | bus_MV_101_1_node_10 | 20 | n |  | TRUE
3 | bus_MV_101_1_node_11 | 20 | n |  | TRUE
4 | bus_MV_101_1_node_35 | 20 | n |  | TRUE
5 | bus_MV_101_1_node_12 | 20 | n |  | TRUE
6 | bus_MV_101_1_node_36 | 20 | n |  | TRUE
7 | bus_MV_101_1_node_34 | 20 | n |  | TRUE
8 | bus_MV_101_1_node_47 | 20 | n |  | TRUE
9 | bus_MV_101_1_node_23 | 20 | n |  | TRUE
10 | bus_MV_101_1_node_20 | 20 | n |  | TRUE
11 | bus_MV_101_1_node_13 | 20 | n |  | TRUE
12 | bus_MV_101_1_node_14 | 20 | n |  | TRUE
13 | bus_MV_101_1_node_16 | 20 | n |  | TRUE
14 | bus_MV_101_1_node_15 | 20 | n |  | TRUE
15 | bus_MV_101_1_node_18 | 20 | n |  | TRUE
16 | bus_MV_101_1_node_19 | 20 | n |  | TRUE
17 | bus_MV_101_1_node_17 | 20 | n |  | TRUE
18 | bus_MV_101_1_node_32 | 20 | n |  | TRUE
19 | bus_MV_101_1_node_33 | 20 | n |  | TRUE
20 | bus_MV_101_1_node_21 | 20 | n |  | TRUE
21 | bus_MV_101_1_node_46 | 20 | n |  | TRUE
22 | bus_MV_101_1_node_230 | 20 | n |  | TRUE
23 | bus_MV_101_1_node_22 | 20 | n |  | TRUE
24 | bus_MV_101_1_node_24 | 20 | n |  | TRUE
25 | bus_MV_101_1_node_29 | 20 | n |  | TRUE
26 | bus_MV_101_1_node_30 | 20 | n |  | TRUE
27 | bus_MV_101_1_node_25 | 20 | n |  | TRUE
28 | bus_MV_101_1_node_27 | 20 | n |  | TRUE
29 | bus_MV_101_1_node_231 | 20 | n |  | TRUE
30 | bus_MV_101_1_node_244 | 20 | n |  | TRUE
31 | bus_MV_101_1_node_26 | 20 | n |  | TRUE
32 | bus_MV_101_1_node_42 | 20 | n |  | TRUE
33 | bus_MV_101_1_node_45 | 20 | n |  | TRUE
34 | bus_MV_101_1_node_28 | 20 | n |  | TRUE
35 | bus_MV_101_1_node_125 | 20 | n |  | TRUE
36 | bus_MV_101_1_node_124 | 20 | n |  | TRUE
37 | bus_MV_101_1_node_122 | 20 | n |  | TRUE
38 | bus_MV_101_1_node_31 | 20 | n |  | TRUE
39 | bus_MV_101_1_node_38 | 20 | n |  | TRUE
40 | bus_MV_101_1_node_40 | 20 | n |  | TRUE
41 | bus_MV_101_1_node_262 | 20 | n |  | TRUE
42 | bus_MV_101_1_node_43 | 20 | n |  | TRUE
43 | bus_MV_101_1_node_50 | 20 | n |  | TRUE
44 | bus_MV_101_1_node_121 | 20 | n |  | TRUE
45 | bus_MV_101_1_node_37 | 20 | n |  | TRUE
46 | bus_MV_101_1_node_264 | 20 | n |  | TRUE
47 | bus_MV_101_1_node_265 | 20 | n |  | TRUE
48 | bus_MV_101_1_node_243 | 20 | n |  | TRUE
49 | bus_MV_101_1_node_242 | 20 | n |  | TRUE
50 | bus_MV_101_1_node_41 | 20 | n |  | TRUE
51 | bus_MV_101_1_node_44 | 20 | n |  | TRUE
52 | bus_MV_101_1_node_48 | 20 | n |  | TRUE
53 | bus_MV_101_1_node_49 | 20 | n |  | TRUE
54 | bus_MV_101_1_node_52 | 20 | n |  | TRUE
55 | bus_MV_101_1_node_51 | 20 | n |  | TRUE
56 | bus_MV_101_1_node_250 | 20 | n |  | TRUE
57 | bus_MV_101_1_node_120 | 20 | n |  | TRUE
58 | bus_MV_101_1_node_116 | 20 | n |  | TRUE
59 | bus_MV_101_1_node_53 | 20 | n |  | TRUE
60 | bus_MV_101_1_node_55 | 20 | n |  | TRUE
61 | bus_MV_101_1_node_57 | 20 | n |  | TRUE
62 | bus_MV_101_1_node_58 | 20 | n |  | TRUE
63 | bus_MV_101_1_node_54 | 20 | n |  | TRUE
64 | bus_MV_101_1_node_138 | 20 | n |  | TRUE
65 | bus_MV_101_1_node_139 | 20 | n |  | TRUE
66 | bus_MV_101_1_node_56 | 20 | n |  | TRUE
67 | bus_MV_101_1_node_68 | 20 | n |  | TRUE
68 | bus_MV_101_1_node_166 | 20 | n |  | TRUE
69 | bus_MV_101_1_node_72 | 20 | n |  | TRUE
70 | bus_MV_101_1_node_66 | 20 | n |  | TRUE
71 | bus_MV_101_1_node_67 | 20 | n |  | TRUE
72 | bus_MV_101_1_node_118 | 20 | n |  | TRUE
73 | bus_MV_101_1_node_69 | 20 | n |  | TRUE
74 | bus_MV_101_1_node_87 | 20 | n |  | TRUE
75 | bus_MV_101_1_node_164 | 20 | n |  | TRUE
76 | bus_MV_101_1_node_165 | 20 | n |  | TRUE
77 | bus_MV_101_1_node_70 | 20 | n |  | TRUE
78 | bus_MV_101_1_node_59 | 20 | n |  | TRUE
79 | bus_MV_101_1_node_61 | 20 | n |  | TRUE
80 | bus_MV_101_1_node_65 | 20 | n |  | TRUE
81 | bus_MV_101_1_node_78 | 20 | n |  | TRUE
82 | bus_MV_101_1_node_60 | 20 | n |  | TRUE
83 | bus_MV_101_1_node_62 | 20 | n |  | TRUE
84 | bus_MV_101_1_node_63 | 20 | n |  | TRUE
85 | bus_MV_101_1_node_64 | 20 | n |  | TRUE
86 | bus_MV_101_1_node_156 | 20 | n |  | TRUE
87 | bus_MV_101_1_node_76 | 20 | n |  | TRUE
88 | bus_MV_101_1_node_238 | 20 | n |  | TRUE
89 | bus_MV_101_1_node_270 | 20 | n |  | TRUE
90 | bus_MV_101_1_node_77 | 20 | n |  | TRUE
91 | bus_MV_101_1_node_88 | 20 | n |  | TRUE
92 | bus_MV_101_1_node_84 | 20 | n |  | TRUE
93 | bus_MV_101_1_node_151 | 20 | n |  | TRUE
94 | bus_MV_101_1_node_89 | 20 | n |  | TRUE
95 | bus_MV_101_1_node_142 | 20 | n |  | TRUE
96 | bus_MV_101_1_node_148 | 20 | n |  | TRUE
97 | bus_MV_101_1_node_86 | 20 | n |  | TRUE
98 | bus_MV_101_1_node_85 | 20 | n |  | TRUE
99 | bus_MV_101_1_node_237 | 20 | n |  | TRUE
100 | bus_MV_101_1_node_74 | 20 | n |  | TRUE
101 | bus_MV_101_1_node_71 | 20 | n |  | TRUE
102 | bus_MV_101_1_node_73 | 20 | n |  | TRUE
103 | bus_MV_101_1_node_75 | 20 | n |  | TRUE
104 | bus_MV_101_1_node_167 | 20 | n |  | TRUE
105 | bus_MV_101_1_node_163 | 20 | n |  | TRUE
106 | bus_MV_101_1_node_247 | 20 | n |  | TRUE
107 | bus_MV_101_1_node_162 | 20 | n |  | TRUE
108 | bus_MV_101_1_node_79 | 20 | n |  | TRUE
109 | bus_MV_101_1_node_80 | 20 | n |  | TRUE
110 | bus_MV_101_1_node_81 | 20 | n |  | TRUE
111 | bus_MV_101_1_node_82 | 20 | n |  | TRUE
112 | bus_MV_101_1_node_83 | 20 | n |  | TRUE
113 | bus_MV_101_1_node_256 | 20 | n |  | TRUE
114 | bus_MV_101_1_node_136 | 20 | n |  | TRUE
115 | bus_MV_101_1_node_137 | 20 | n |  | TRUE
116 | bus_MV_101_1_node_90 | 20 | n |  | TRUE
117 | bus_MV_101_1_node_152 | 20 | n |  | TRUE
118 | bus_MV_101_1_node_146 | 20 | n |  | TRUE
119 | bus_MV_101_1_node_91 | 20 | n |  | TRUE
120 | bus_MV_101_1_node_92 | 20 | n |  | TRUE
121 | bus_MV_101_1_node_111 | 20 | n |  | TRUE
122 | bus_MV_101_1_node_104 | 20 | n |  | TRUE
123 | bus_MV_101_1_node_114 | 20 | n |  | TRUE
124 | bus_MV_101_1_node_93 | 20 | n |  | TRUE
125 | bus_MV_101_1_node_95 | 20 | n |  | TRUE
126 | bus_MV_101_1_node_101 | 20 | n |  | TRUE
127 | bus_MV_101_1_node_117 | 20 | n |  | TRUE
128 | bus_MV_101_1_node_112 | 20 | n |  | TRUE
129 | bus_MV_101_1_node_109 | 20 | n |  | TRUE
130 | bus_MV_101_1_node_103 | 20 | n |  | TRUE
131 | bus_MV_101_1_node_99 | 20 | n |  | TRUE
132 | bus_MV_101_1_node_113 | 20 | n |  | TRUE
133 | bus_MV_101_1_node_115 | 20 | n |  | TRUE
134 | bus_MV_101_1_node_108 | 20 | n |  | TRUE
135 | bus_MV_101_1_node_96 | 20 | n |  | TRUE
136 | bus_MV_101_1_node_98 | 20 | n |  | TRUE
137 | bus_MV_101_1_node_102 | 20 | n |  | TRUE
138 | bus_MV_101_1_node_97 | 20 | n |  | TRUE
139 | bus_MV_101_1_node_100 | 20 | n |  | TRUE
140 | bus_MV_101_1_node_251 | 20 | n |  | TRUE
141 | bus_MV_101_1_node_105 | 20 | n |  | TRUE
142 | bus_MV_101_1_node_140 | 20 | n |  | TRUE
143 | bus_MV_101_1_node_110 | 20 | n |  | TRUE
144 | bus_MV_101_1_node_106 | 20 | n |  | TRUE
145 | bus_MV_101_1_node_141 | 20 | n |  | TRUE
146 | bus_MV_101_1_node_269 | 20 | n |  | TRUE
147 | bus_MV_101_1_node_255 | 20 | n |  | TRUE
148 | bus_MV_101_1_node_107 | 20 | n |  | TRUE
149 | bus_MV_101_1_node_126 | 20 | n |  | TRUE
150 | bus_MV_101_1_node_128 | 20 | n |  | TRUE
151 | bus_MV_101_1_node_252 | 20 | n |  | TRUE
152 | bus_MV_101_1_node_130 | 20 | n |  | TRUE
153 | bus_MV_101_1_node_131 | 20 | n |  | TRUE
154 | bus_MV_101_1_node_266 | 20 | n |  | TRUE
155 | bus_MV_101_1_node_132 | 20 | n |  | TRUE
156 | bus_MV_101_1_node_133 | 20 | n |  | TRUE
157 | bus_MV_101_1_node_134 | 20 | n |  | TRUE
158 | bus_MV_101_1_node_253 | 20 | n |  | TRUE
159 | bus_MV_101_1_node_129 | 20 | n |  | TRUE
160 | bus_MV_101_1_node_260 | 20 | n |  | TRUE
161 | bus_MV_101_1_node_119 | 20 | n |  | TRUE
162 | bus_MV_101_1_node_135 | 20 | n |  | TRUE
163 | bus_MV_101_1_node_123 | 20 | n |  | TRUE
164 | bus_MV_101_1_node_149 | 20 | n |  | TRUE
165 | bus_MV_101_1_node_155 | 20 | n |  | TRUE
166 | bus_MV_101_1_node_143 | 20 | n |  | TRUE
167 | bus_MV_101_1_node_145 | 20 | n |  | TRUE
168 | bus_MV_101_1_node_144 | 20 | n |  | TRUE
169 | bus_MV_101_1_node_147 | 20 | n |  | TRUE
170 | bus_MV_101_1_node_161 | 20 | n |  | TRUE
171 | bus_MV_101_1_node_150 | 20 | n |  | TRUE
172 | bus_MV_101_1_node_153 | 20 | n |  | TRUE
173 | bus_MV_101_1_node_154 | 20 | n |  | TRUE
174 | bus_MV_101_1_node_159 | 20 | n |  | TRUE
175 | bus_MV_101_1_node_160 | 20 | n |  | TRUE
176 | bus_MV_101_1_node_236 | 20 | n |  | TRUE
177 | bus_MV_101_1_node_235 | 20 | n |  | TRUE
178 | bus_MV_101_1_node_234 | 20 | n |  | TRUE
179 | bus_MV_101_1_node_232 | 20 | n |  | TRUE
180 | bus_MV_101_1_node_233 | 20 | n |  | TRUE
181 | bus_HV_101_1_node_91 | 110 | n |  | TRUE

## load
| name | bus | p_mw | q_mvar | const_z_percent | const_i_percent | sn_mva | scaling | in_service | type
0 | MV_101_1_load_157 | 0 | 0.1494 | 0.07236 | 0 | 0 |  | 1 | TRUE | wye
1 | MV_101_1_load_10 | 2 | 0.13558 | 0.065665 | 0 | 0 |  | 1 | TRUE | wye
2 | MV_101_1_load_34 | 7 | 0.13596 | 0.065849 | 0 | 0 |  | 1 | TRUE | wye
3 | MV_101_1_load_47 | 8 | 0.14304 | 0.069277 | 0 | 0 |  | 1 | TRUE | wye
4 | MV_101_1_load_13 | 11 | 0.097102 | 0.047029 | 0 | 0 |  | 1 | TRUE | wye
5 | MV_101_1_load_14 | 12 | 0.10887 | 0.052728 | 0 | 0 |  | 1 | TRUE | wye
6 | MV_101_1_load_16 | 13 | 0.15737 | 0.076218 | 0 | 0 |  | 1 | TRUE | wye
7 | MV_101_1_load_15 | 14 | 0.15119 | 0.073225 | 0 | 0 |  | 1 | TRUE | wye
8 | MV_101_1_load_19 | 16 | 0.079304 | 0.038409 | 0 | 0 |  | 1 | TRUE | wye
9 | MV_101_1_load_17 | 17 | 0.15206 | 0.073647 | 0 | 0 |  | 1 | TRUE | wye
10 | MV_101_1_load_32 | 18 | 0.13112 | 0.063503 | 0 | 0 |  | 1 | TRUE | wye
11 | MV_101_1_load_33 | 19 | 0.12731 | 0.061657 | 0 | 0 |  | 1 | TRUE | wye
12 | MV_101_1_load_21 | 20 | 0.065348 | 0.03165 | 0 | 0 |  | 1 | TRUE | wye
13 | MV_101_1_load_230 | 22 | 0.097049 | 0.047003 | 0 | 0 |  | 1 | TRUE | wye
14 | MV_101_1_load_29 | 25 | 0.13416 | 0.064976 | 0 | 0 |  | 1 | TRUE | wye
15 | MV_101_1_load_231 | 29 | 0.10681 | 0.051731 | 0 | 0 |  | 1 | TRUE | wye
16 | MV_101_1_load_244 | 30 | 0.10358 | 0.050166 | 0 | 0 |  | 1 | TRUE | wye
17 | MV_101_1_load_45 | 33 | 0.11845 | 0.057366 | 0 | 0 |  | 1 | TRUE | wye
18 | MV_101_1_load_125 | 35 | 0.10236 | 0.049574 | 0 | 0 |  | 1 | TRUE | wye
19 | MV_101_1_load_124 | 36 | 0.11571 | 0.056041 | 0 | 0 |  | 1 | TRUE | wye
20 | MV_101_1_load_31 | 38 | 0.12355 | 0.059838 | 0 | 0 |  | 1 | TRUE | wye
21 | MV_101_1_load_40 | 40 | 0.16282 | 0.078858 | 0 | 0 |  | 1 | TRUE | wye
22 | MV_101_1_load_262 | 41 | 0.099217 | 0.048053 | 0 | 0 |  | 1 | TRUE | wye
23 | MV_101_1_load_121 | 44 | 0.15743 | 0.076247 | 0 | 0 |  | 1 | TRUE | wye
24 | MV_101_1_load_37 | 45 | 0.1021 | 0.049448 | 0 | 0 |  | 1 | TRUE | wye
25 | MV_101_1_load_265 | 47 | 0.1613 | 0.078121 | 0 | 0 |  | 1 | TRUE | wye
26 | MV_101_1_load_41 | 50 | 0.10668 | 0.051666 | 0 | 0 |  | 1 | TRUE | wye
27 | MV_101_1_load_44 | 51 | 0.096285 | 0.046633 | 0 | 0 |  | 1 | TRUE | wye
28 | MV_101_1_load_48 | 52 | 0.10575 | 0.051218 | 0 | 0 |  | 1 | TRUE | wye
29 | MV_101_1_load_250 | 56 | 0.12048 | 0.058353 | 0 | 0 |  | 1 | TRUE | wye
30 | MV_101_1_load_120 | 57 | 0.15039 | 0.072839 | 0 | 0 |  | 1 | TRUE | wye
31 | MV_101_1_load_53 | 59 | 0.13865 | 0.067151 | 0 | 0 |  | 1 | TRUE | wye
32 | MV_101_1_load_57 | 61 | 0.15863 | 0.076829 | 0 | 0 |  | 1 | TRUE | wye
33 | MV_101_1_load_138 | 64 | 0.13635 | 0.066036 | 0 | 0 |  | 1 | TRUE | wye
34 | MV_101_1_load_68 | 67 | 0.10499 | 0.050849 | 0 | 0 |  | 1 | TRUE | wye
35 | MV_101_1_load_72 | 69 | 0.096488 | 0.046731 | 0 | 0 |  | 1 | TRUE | wye
36 | MV_101_1_load_66 | 70 | 0.12611 | 0.06108 | 0 | 0 |  | 1 | TRUE | wye
37 | MV_101_1_load_118 | 72 | 0.15645 | 0.07577 | 0 | 0 |  | 1 | TRUE | wye
38 | MV_101_1_load_69 | 73 | 0.0841 | 0.040732 | 0 | 0 |  | 1 | TRUE | wye
39 | MV_101_1_load_164 | 75 | 0.12648 | 0.061255 | 0 | 0 |  | 1 | TRUE | wye
40 | MV_101_1_load_70 | 77 | 0.12847 | 0.062222 | 0 | 0 |  | 1 | TRUE | wye
41 | MV_101_1_load_59 | 78 | 0.14166 | 0.068609 | 0 | 0 |  | 1 | TRUE | wye
42 | MV_101_1_load_63 | 84 | 0.098729 | 0.047817 | 0 | 0 |  | 1 | TRUE | wye
43 | MV_101_1_load_156 | 86 | 0.14588 | 0.070651 | 0 | 0 |  | 1 | TRUE | wye
44 | MV_101_1_load_76 | 87 | 0.092279 | 0.044693 | 0 | 0 |  | 1 | TRUE | wye
45 | MV_101_1_load_238 | 88 | 0.13112 | 0.063503 | 0 | 0 |  | 1 | TRUE | wye
46 | MV_101_1_load_270 | 89 | 0.1233 | 0.059715 | 0 | 0 |  | 1 | TRUE | wye
47 | MV_101_1_load_84 | 92 | 0.1419 | 0.068725 | 0 | 0 |  | 1 | TRUE | wye
48 | MV_101_1_load_142 | 95 | 0.15943 | 0.077218 | 0 | 0 |  | 1 | TRUE | wye
49 | MV_101_1_load_148 | 96 | 0.10628 | 0.051472 | 0 | 0 |  | 1 | TRUE | wye
50 | MV_101_1_load_74 | 100 | 0.097403 | 0.047175 | 0 | 0 |  | 1 | TRUE | wye
51 | MV_101_1_load_71 | 101 | 0.10158 | 0.049196 | 0 | 0 |  | 1 | TRUE | wye
52 | MV_101_1_load_167 | 104 | 0.11706 | 0.056695 | 0 | 0 |  | 1 | TRUE | wye
53 | MV_101_1_load_247 | 106 | 0.16159 | 0.078261 | 0 | 0 |  | 1 | TRUE | wye
54 | MV_101_1_load_79 | 108 | 0.16463 | 0.079733 | 0 | 0 |  | 1 | TRUE | wye
55 | MV_101_1_load_83 | 112 | 0.13998 | 0.067793 | 0 | 0 |  | 1 | TRUE | wye
56 | MV_101_1_load_256 | 113 | 0.062984 | 0.030504 | 0 | 0 |  | 1 | TRUE | wye
57 | MV_101_1_load_152 | 117 | 0.12483 | 0.060458 | 0 | 0 |  | 1 | TRUE | wye
58 | MV_101_1_load_91 | 119 | 0.082197 | 0.03981 | 0 | 0 |  | 1 | TRUE | wye
59 | MV_101_1_load_111 | 121 | 0.16343 | 0.079154 | 0 | 0 |  | 1 | TRUE | wye
60 | MV_101_1_load_95 | 125 | 0.10063 | 0.048737 | 0 | 0 |  | 1 | TRUE | wye
61 | MV_101_1_load_101 | 126 | 0.14601 | 0.070716 | 0 | 0 |  | 1 | TRUE | wye
62 | MV_101_1_load_112 | 128 | 0.10124 | 0.049032 | 0 | 0 |  | 1 | TRUE | wye
63 | MV_101_1_load_109 | 129 | 0.13033 | 0.063122 | 0 | 0 |  | 1 | TRUE | wye
64 | MV_101_1_load_115 | 133 | 0.072146 | 0.034942 | 0 | 0 |  | 1 | TRUE | wye
65 | MV_101_1_load_96 | 135 | 0.12178 | 0.058979 | 0 | 0 |  | 1 | TRUE | wye
66 | MV_101_1_load_98 | 136 | 0.11207 | 0.054279 | 0 | 0 |  | 1 | TRUE | wye
67 | MV_101_1_load_102 | 137 | 0.081852 | 0.039643 | 0 | 0 |  | 1 | TRUE | wye
68 | MV_101_1_load_251 | 140 | 0.15009 | 0.072694 | 0 | 0 |  | 1 | TRUE | wye
69 | MV_101_1_load_105 | 141 | 0.075062 | 0.036354 | 0 | 0 |  | 1 | TRUE | wye
70 | MV_101_1_load_269 | 146 | 0.15934 | 0.07717 | 0 | 0 |  | 1 | TRUE | wye
71 | MV_101_1_load_255 | 147 | 0.058909 | 0.028531 | 0 | 0 |  | 1 | TRUE | wye
72 | MV_101_1_load_107 | 148 | 0.1538 | 0.07449 | 0 | 0 |  | 1 | TRUE | wye
73 | MV_101_1_load_126 | 149 | 0.15831 | 0.076675 | 0 | 0 |  | 1 | TRUE | wye
74 | MV_101_1_load_252 | 151 | 0.090995 | 0.044071 | 0 | 0 |  | 1 | TRUE | wye
75 | MV_101_1_load_266 | 154 | 0.076561 | 0.03708 | 0 | 0 |  | 1 | TRUE | wye
76 | MV_101_1_load_132 | 155 | 0.12075 | 0.058483 | 0 | 0 |  | 1 | TRUE | wye
77 | MV_101_1_load_260 | 160 | 0.12094 | 0.058575 | 0 | 0 |  | 1 | TRUE | wye
78 | MV_101_1_load_119 | 161 | 0.099783 | 0.048327 | 0 | 0 |  | 1 | TRUE | wye
79 | MV_101_1_load_135 | 162 | 0.10227 | 0.049531 | 0 | 0 |  | 1 | TRUE | wye
80 | MV_101_1_load_123 | 163 | 0.11473 | 0.055564 | 0 | 0 |  | 1 | TRUE | wye
81 | MV_101_1_load_149 | 164 | 0.097342 | 0.047145 | 0 | 0 |  | 1 | TRUE | wye
82 | MV_101_1_load_155 | 165 | 0.16216 | 0.078539 | 0 | 0 |  | 1 | TRUE | wye
83 | MV_101_1_load_143 | 166 | 0.11742 | 0.056869 | 0 | 0 |  | 1 | TRUE | wye
84 | MV_101_1_load_161 | 170 | 0.13086 | 0.06338 | 0 | 0 |  | 1 | TRUE | wye
85 | MV_101_1_load_153 | 172 | 0.11527 | 0.05583 | 0 | 0 |  | 1 | TRUE | wye
86 | MV_101_1_load_159 | 174 | 0.13667 | 0.066193 | 0 | 0 |  | 1 | TRUE | wye
87 | MV_101_1_load_236 | 176 | 0.27076 | 0.13113 | 0 | 0 |  | 1 | TRUE | wye
88 | MV_101_1_load_234 | 178 | 0.13117 | 0.063529 | 0 | 0 |  | 1 | TRUE | wye
89 | MV_101_1_load_232 | 179 | 0.070796 | 0.034288 | 0 | 0 |  | 1 | TRUE | wye

## ext_grid
| name | bus | vm_pu | va_degree | slack_weight | in_service
0 |  | 119 | 1 | 0 | 1 | TRUE

## line
| name | std_type | from_bus | to_bus | length_km | r_ohm_per_km | x_ohm_per_km | c_nf_per_km | g_us_per_km | max_i_ka | df | parallel | type | in_service
0 | MV_101_1_line_0 |  | 0 | 1 | 0.035687 | 0.445 | 0.132 | 190 | 0 | 0.22 | 1 | 1 | cs | TRUE
1 | MV_101_1_line_1 |  | 1 | 177 | 1.5715 | 0.5939 | 0.372 | 9.5 | 0 | 0.21 | 1 | 1 | ol | TRUE
2 | MV_101_1_line_2 |  | 2 | 3 | 0.025165 | 0.5939 | 0.372 | 9.5 | 0 | 0.21 | 1 | 1 | ol | TRUE
3 | MV_101_1_line_3 |  | 2 | 4 | 0.044198 | 0.5939 | 0.372 | 9.5 | 0 | 0.21 | 1 | 1 | ol | TRUE
4 | MV_101_1_line_4 |  | 3 | 5 | 0.10248 | 0.445 | 0.132 | 190 | 0 | 0.22 | 1 | 1 | cs | TRUE
5 | MV_101_1_line_5 |  | 4 | 6 | 0.29678 | 0.445 | 0.132 | 190 | 0 | 0.22 | 1 | 1 | cs | TRUE
6 | MV_101_1_line_6 |  | 4 | 7 | 0.02885 | 0.445 | 0.132 | 190 | 0 | 0.22 | 1 | 1 | cs | TRUE
7 | MV_101_1_line_7 |  | 5 | 8 | 0.022408 | 0.445 | 0.132 | 190 | 0 | 0.22 | 1 | 1 | cs | TRUE
8 | MV_101_1_line_8 |  | 6 | 41 | 0.096957 | 0.5939 | 0.372 | 9.5 | 0 | 0.21 | 1 | 1 | ol | TRUE
9 | MV_101_1_line_9 |  | 8 | 9 | 0.033032 | 0.5939 | 0.372 | 9.5 | 0 | 0.21 | 1 | 1 | ol | TRUE
10 | MV_101_1_line_10 |  | 9 | 10 | 0.027601 | 0.445 | 0.132 | 190 | 0 | 0.22 | 1 | 1 | cs | TRUE
11 | MV_101_1_line_11 |  | 10 | 23 | 0.013519 | 0.445 | 0.132 | 190 | 0 | 0.22 | 1 | 1 | cs | TRUE
12 | MV_101_1_line_12 |  | 10 | 24 | 0.27985 | 0.445 | 0.132 | 190 | 0 | 0.22 | 1 | 1 | cs | TRUE
13 | MV_101_1_line_13 |  | 11 | 12 | 0.025662 | 0.445 | 0.132 | 190 | 0 | 0.22 | 1 | 1 | cs | TRUE
14 | MV_101_1_line_14 |  | 11 | 13 | 0.028188 | 0.5939 | 0.372 | 9.5 | 0 | 0.21 | 1 | 1 | ol | TRUE
15 | MV_101_1_line_15 |  | 12 | 14 | 0.013151 | 0.445 | 0.132 | 190 | 0 | 0.22 | 1 | 1 | cs | TRUE
16 | MV_101_1_line_16 |  | 13 | 15 | 0.0089694 | 0.445 | 0.132 | 190 | 0 | 0.22 | 1 | 1 | cs | TRUE
17 | MV_101_1_line_17 |  | 13 | 16 | 0.0093459 | 0.445 | 0.132 | 190 | 0 | 0.22 | 1 | 1 | cs | TRUE
18 | MV_101_1_line_18 |  | 14 | 17 | 0.0073387 | 0.445 | 0.132 | 190 | 0 | 0.22 | 1 | 1 | cs | TRUE
19 | MV_101_1_line_19 |  | 15 | 21 | 0.00939 | 0.445 | 0.132 | 190 | 0 | 0.22 | 1 | 1 | cs | TRUE
20 | MV_101_1_line_20 |  | 16 | 18 | 0.035948 | 0.5939 | 0.372 | 9.5 | 0 | 0.21 | 1 | 1 | ol | TRUE
21 | MV_101_1_line_21 |  | 17 | 20 | 2.3283e-13 | 0.445 | 0.132 | 190 | 0 | 0.22 | 1 | 1 | cs | TRUE
22 | MV_101_1_line_22 |  | 18 | 19 | 0.0090348 | 0.445 | 0.132 | 190 | 0 | 0.22 | 1 | 1 | cs | TRUE
23 | MV_101_1_line_23 |  | 19 | 38 | 0.037336 | 0.5939 | 0.372 | 9.5 | 0 | 0.21 | 1 | 1 | ol | TRUE
24 | MV_101_1_line_24 |  | 21 | 22 | 0.025502 | 0.445 | 0.132 | 190 | 0 | 0.22 | 1 | 1 | cs | TRUE
25 | MV_101_1_line_25 |  | 22 | 50 | 0.10898 | 0.5939 | 0.372 | 9.5 | 0 | 0.21 | 1 | 1 | ol | TRUE
26 | MV_101_1_line_26 |  | 23 | 25 | 0.047744 | 0.445 | 0.132 | 190 | 0 | 0.22 | 1 | 1 | cs | TRUE
27 | MV_101_1_line_27 |  | 23 | 26 | 0.30924 | 0.445 | 0.132 | 190 | 0 | 0.22 | 1 | 1 | cs | TRUE
28 | MV_101_1_line_28 |  | 24 | 27 | 0.37155 | 0.445 | 0.132 | 190 | 0 | 0.22 | 1 | 1 | cs | TRUE
29 | MV_101_1_line_29 |  | 24 | 28 | 0.43661 | 0.445 | 0.132 | 190 | 0 | 0.22 | 1 | 1 | cs | TRUE
30 | MV_101_1_line_30 |  | 24 | 29 | 0.051913 | 0.445 | 0.132 | 190 | 0 | 0.22 | 1 | 1 | cs | TRUE
31 | MV_101_1_line_31 |  | 25 | 38 | 0.013244 | 0.445 | 0.132 | 190 | 0 | 0.22 | 1 | 1 | cs | TRUE
32 | MV_101_1_line_32 |  | 26 | 39 | 1.3145 | 0.5939 | 0.372 | 9.5 | 0 | 0.21 | 1 | 1 | ol | TRUE
33 | MV_101_1_line_33 |  | 26 | 40 | 0.095374 | 0.5939 | 0.372 | 9.5 | 0 | 0.21 | 1 | 1 | ol | TRUE
34 | MV_101_1_line_34 |  | 27 | 30 | 0.054202 | 0.445 | 0.132 | 190 | 0 | 0.22 | 1 | 1 | cs | TRUE
35 | MV_101_1_line_35 |  | 27 | 31 | 0.13277 | 0.445 | 0.132 | 190 | 0 | 0.22 | 1 | 1 | cs | TRUE
36 | MV_101_1_line_36 |  | 28 | 34 | 0.39376 | 0.445 | 0.132 | 190 | 0 | 0.22 | 1 | 1 | cs | TRUE
37 | MV_101_1_line_37 |  | 28 | 35 | 0.061916 | 0.445 | 0.132 | 190 | 0 | 0.22 | 1 | 1 | cs | TRUE
38 | MV_101_1_line_38 |  | 31 | 32 | 0.15946 | 0.445 | 0.132 | 190 | 0 | 0.22 | 1 | 1 | cs | TRUE
39 | MV_101_1_line_39 |  | 31 | 33 | 0.018008 | 0.445 | 0.132 | 190 | 0 | 0.22 | 1 | 1 | cs | TRUE
40 | MV_101_1_line_40 |  | 32 | 42 | 0.055738 | 0.445 | 0.132 | 190 | 0 | 0.22 | 1 | 1 | cs | TRUE
41 | MV_101_1_line_41 |  | 34 | 36 | 0.00256 | 0.445 | 0.132 | 190 | 0 | 0.22 | 1 | 1 | cs | TRUE
42 | MV_101_1_line_42 |  | 34 | 37 | 0.006212 | 0.445 | 0.132 | 190 | 0 | 0.22 | 1 | 1 | cs | TRUE
43 | MV_101_1_line_43 |  | 36 | 43 | 0.00267 | 0.445 | 0.132 | 190 | 0 | 0.22 | 1 | 1 | cs | TRUE
44 | MV_101_1_line_44 |  | 37 | 44 | 0.022766 | 0.445 | 0.132 | 190 | 0 | 0.22 | 1 | 1 | cs | TRUE
45 | MV_101_1_line_45 |  | 39 | 46 | 0.77566 | 0.5939 | 0.372 | 9.5 | 0 | 0.21 | 1 | 1 | ol | TRUE
46 | MV_101_1_line_46 |  | 39 | 45 | 0.006505 | 0.445 | 0.132 | 190 | 0 | 0.22 | 1 | 1 | cs | TRUE
47 | MV_101_1_line_47 |  | 41 | 48 | 0.01365 | 0.445 | 0.132 | 190 | 0 | 0.22 | 1 | 1 | cs | TRUE
48 | MV_101_1_line_48 |  | 42 | 51 | 0.033471 | 0.445 | 0.132 | 190 | 0 | 0.22 | 1 | 1 | cs | TRUE
49 | MV_101_1_line_49 |  | 43 | 53 | 0.18086 | 0.445 | 0.132 | 190 | 0 | 0.22 | 1 | 1 | cs | TRUE
50 | MV_101_1_line_50 |  | 44 | 163 | 0.033636 | 0.445 | 0.132 | 190 | 0 | 0.22 | 1 | 1 | cs | TRUE
51 | MV_101_1_line_51 |  | 46 | 47 | 0.075331 | 0.445 | 0.132 | 190 | 0 | 0.22 | 1 | 1 | cs | TRUE
52 | MV_101_1_line_52 |  | 48 | 49 | 0.4529 | 0.445 | 0.132 | 190 | 0 | 0.22 | 1 | 1 | cs | TRUE
53 | MV_101_1_line_53 |  | 49 | 179 | 0.048002 | 0.5939 | 0.372 | 9.5 | 0 | 0.21 | 1 | 1 | ol | TRUE
54 | MV_101_1_line_54 |  | 52 | 53 | 0.12412 | 0.5939 | 0.372 | 9.5 | 0 | 0.21 | 1 | 1 | ol | TRUE
55 | MV_101_1_line_55 |  | 53 | 54 | 0.25373 | 0.161 | 0.117 | 273 | 0 | 0.362 | 1 | 1 | cs | TRUE
56 | MV_101_1_line_56 |  | 54 | 57 | 0.14067 | 0.5939 | 0.372 | 9.5 | 0 | 0.21 | 1 | 1 | ol | TRUE
57 | MV_101_1_line_57 |  | 54 | 55 | 0.070021 | 0.103 | 0.058 | 500 | 0 | 0.638 | 1 | 1 | cs | TRUE
58 | MV_101_1_line_58 |  | 55 | 56 | 0.10882 | 0.103 | 0.058 | 500 | 0 | 0.638 | 1 | 1 | cs | TRUE
59 | MV_101_1_line_59 |  | 56 | 58 | 0.061894 | 0.103 | 0.058 | 500 | 0 | 0.638 | 1 | 1 | cs | TRUE
60 | MV_101_1_line_60 |  | 58 | 123 | 0.17587 | 0.103 | 0.058 | 500 | 0 | 0.638 | 1 | 1 | cs | TRUE
61 | MV_101_1_line_61 |  | 59 | 60 | 0.054817 | 0.5939 | 0.372 | 9.5 | 0 | 0.21 | 1 | 1 | ol | TRUE
62 | MV_101_1_line_62 |  | 60 | 61 | 0.13686 | 0.445 | 0.132 | 190 | 0 | 0.22 | 1 | 1 | cs | TRUE
63 | MV_101_1_line_63 |  | 60 | 62 | 0.026633 | 0.445 | 0.132 | 190 | 0 | 0.22 | 1 | 1 | cs | TRUE
64 | MV_101_1_line_64 |  | 60 | 63 | 0.018502 | 0.445 | 0.132 | 190 | 0 | 0.22 | 1 | 1 | cs | TRUE
65 | MV_101_1_line_65 |  | 61 | 68 | 0.14176 | 0.5939 | 0.372 | 9.5 | 0 | 0.21 | 1 | 1 | ol | TRUE
66 | MV_101_1_line_66 |  | 62 | 69 | 0.040395 | 0.445 | 0.132 | 190 | 0 | 0.22 | 1 | 1 | cs | TRUE
67 | MV_101_1_line_67 |  | 63 | 66 | 0.24414 | 0.445 | 0.132 | 190 | 0 | 0.22 | 1 | 1 | cs | TRUE
68 | MV_101_1_line_68 |  | 64 | 65 | 0.037089 | 0.445 | 0.132 | 190 | 0 | 0.22 | 1 | 1 | cs | TRUE
69 | MV_101_1_line_69 |  | 65 | 145 | 0.099373 | 0.445 | 0.132 | 190 | 0 | 0.22 | 1 | 1 | cs | TRUE
70 | MV_101_1_line_70 |  | 66 | 67 | 0.060147 | 0.5939 | 0.372 | 9.5 | 0 | 0.21 | 1 | 1 | ol | TRUE
71 | MV_101_1_line_71 |  | 67 | 74 | 0.072793 | 0.445 | 0.132 | 190 | 0 | 0.22 | 1 | 1 | cs | TRUE
72 | MV_101_1_line_72 |  | 67 | 71 | 0.010774 | 0.445 | 0.132 | 190 | 0 | 0.22 | 1 | 1 | cs | TRUE
73 | MV_101_1_line_73 |  | 68 | 76 | 0.10478 | 0.445 | 0.132 | 190 | 0 | 0.22 | 1 | 1 | cs | TRUE
74 | MV_101_1_line_74 |  | 69 | 77 | 0.026622 | 0.445 | 0.132 | 190 | 0 | 0.22 | 1 | 1 | cs | TRUE
75 | MV_101_1_line_75 |  | 70 | 71 | 0.054743 | 0.445 | 0.132 | 190 | 0 | 0.22 | 1 | 1 | cs | TRUE
76 | MV_101_1_line_76 |  | 70 | 72 | 0.08017 | 0.5939 | 0.372 | 9.5 | 0 | 0.21 | 1 | 1 | ol | TRUE
77 | MV_101_1_line_77 |  | 71 | 73 | 0.041046 | 0.445 | 0.132 | 190 | 0 | 0.22 | 1 | 1 | cs | TRUE
78 | MV_101_1_line_78 |  | 74 | 98 | 0.043278 | 0.445 | 0.132 | 190 | 0 | 0.22 | 1 | 1 | cs | TRUE
79 | MV_101_1_line_79 |  | 75 | 76 | 0.047405 | 0.445 | 0.132 | 190 | 0 | 0.22 | 1 | 1 | cs | TRUE
80 | MV_101_1_line_80 |  | 77 | 100 | 0.056678 | 0.5939 | 0.372 | 9.5 | 0 | 0.21 | 1 | 1 | ol | TRUE
81 | MV_101_1_line_81 |  | 78 | 79 | 0.046114 | 0.445 | 0.132 | 190 | 0 | 0.22 | 1 | 1 | cs | TRUE
82 | MV_101_1_line_82 |  | 79 | 80 | 0.40005 | 0.445 | 0.132 | 190 | 0 | 0.22 | 1 | 1 | cs | TRUE
83 | MV_101_1_line_83 |  | 79 | 81 | 0.11702 | 0.5939 | 0.372 | 9.5 | 0 | 0.21 | 1 | 1 | ol | TRUE
84 | MV_101_1_line_84 |  | 80 | 88 | 0.009496 | 0.445 | 0.132 | 190 | 0 | 0.22 | 1 | 1 | cs | TRUE
85 | MV_101_1_line_85 |  | 81 | 89 | 0.004847 | 0.445 | 0.132 | 190 | 0 | 0.22 | 1 | 1 | cs | TRUE
86 | MV_101_1_line_86 |  | 81 | 90 | 0.25716 | 0.445 | 0.132 | 190 | 0 | 0.22 | 1 | 1 | cs | TRUE
87 | MV_101_1_line_87 |  | 82 | 83 | 0.05162 | 0.445 | 0.132 | 190 | 0 | 0.22 | 1 | 1 | cs | TRUE
88 | MV_101_1_line_88 |  | 82 | 84 | 0.064897 | 0.445 | 0.132 | 190 | 0 | 0.22 | 1 | 1 | cs | TRUE
89 | MV_101_1_line_89 |  | 83 | 85 | 0.1342 | 0.445 | 0.132 | 190 | 0 | 0.22 | 1 | 1 | cs | TRUE
90 | MV_101_1_line_90 |  | 83 | 86 | 0.047256 | 0.5939 | 0.372 | 9.5 | 0 | 0.21 | 1 | 1 | ol | TRUE
91 | MV_101_1_line_91 |  | 84 | 87 | 0.068126 | 0.5939 | 0.372 | 9.5 | 0 | 0.21 | 1 | 1 | ol | TRUE
92 | MV_101_1_line_92 |  | 85 | 91 | 0.11769 | 0.445 | 0.132 | 190 | 0 | 0.22 | 1 | 1 | cs | TRUE
93 | MV_101_1_line_93 |  | 85 | 92 | 0.023423 | 0.445 | 0.132 | 190 | 0 | 0.22 | 1 | 1 | cs | TRUE
94 | MV_101_1_line_94 |  | 86 | 93 | 0.042525 | 0.445 | 0.132 | 190 | 0 | 0.22 | 1 | 1 | cs | TRUE
95 | MV_101_1_line_95 |  | 87 | 90 | 0.027173 | 0.445 | 0.132 | 190 | 0 | 0.22 | 1 | 1 | cs | TRUE
96 | MV_101_1_line_96 |  | 88 | 99 | 0.038826 | 0.5939 | 0.372 | 9.5 | 0 | 0.21 | 1 | 1 | ol | TRUE
97 | MV_101_1_line_97 |  | 91 | 94 | 0.1271 | 0.445 | 0.132 | 190 | 0 | 0.22 | 1 | 1 | cs | TRUE
98 | MV_101_1_line_98 |  | 91 | 95 | 0.046437 | 0.5939 | 0.372 | 9.5 | 0 | 0.21 | 1 | 1 | ol | TRUE
99 | MV_101_1_line_99 |  | 92 | 97 | 0.024399 | 0.445 | 0.132 | 190 | 0 | 0.22 | 1 | 1 | cs | TRUE
100 | MV_101_1_line_100 |  | 92 | 98 | 0.01838 | 0.5939 | 0.372 | 9.5 | 0 | 0.21 | 1 | 1 | ol | TRUE
101 | MV_101_1_line_101 |  | 93 | 171 | 0.038058 | 0.445 | 0.132 | 190 | 0 | 0.22 | 1 | 1 | cs | TRUE
102 | MV_101_1_line_102 |  | 94 | 96 | 0.095323 | 0.5939 | 0.372 | 9.5 | 0 | 0.21 | 1 | 1 | ol | TRUE
103 | MV_101_1_line_103 |  | 96 | 118 | 0.03648 | 0.445 | 0.132 | 190 | 0 | 0.22 | 1 | 1 | cs | TRUE
104 | MV_101_1_line_104 |  | 97 | 116 | 0.082126 | 0.445 | 0.132 | 190 | 0 | 0.22 | 1 | 1 | cs | TRUE
105 | MV_101_1_line_105 |  | 99 | 176 | 0.0055847 | 0.445 | 0.132 | 190 | 0 | 0.22 | 1 | 1 | cs | TRUE
106 | MV_101_1_line_106 |  | 101 | 102 | 0.039457 | 0.445 | 0.132 | 190 | 0 | 0.22 | 1 | 1 | cs | TRUE
107 | MV_101_1_line_107 |  | 102 | 103 | 0.16539 | 0.445 | 0.132 | 190 | 0 | 0.22 | 1 | 1 | cs | TRUE
108 | MV_101_1_line_108 |  | 103 | 104 | 0.012405 | 0.5939 | 0.372 | 9.5 | 0 | 0.21 | 1 | 1 | ol | TRUE
109 | MV_101_1_line_109 |  | 103 | 105 | 0.42682 | 0.5939 | 0.372 | 9.5 | 0 | 0.21 | 1 | 1 | ol | TRUE
110 | MV_101_1_line_110 |  | 105 | 106 | 0.042629 | 0.445 | 0.132 | 190 | 0 | 0.22 | 1 | 1 | cs | TRUE
111 | MV_101_1_line_111 |  | 105 | 107 | 0.84094 | 0.445 | 0.132 | 190 | 0 | 0.22 | 1 | 1 | cs | TRUE
112 | MV_101_1_line_112 |  | 107 | 170 | 0.069459 | 0.5939 | 0.372 | 9.5 | 0 | 0.21 | 1 | 1 | ol | TRUE
113 | MV_101_1_line_113 |  | 108 | 109 | 0.084336 | 0.5939 | 0.372 | 9.5 | 0 | 0.21 | 1 | 1 | ol | TRUE
114 | MV_101_1_line_114 |  | 109 | 110 | 0.05334 | 0.445 | 0.132 | 190 | 0 | 0.22 | 1 | 1 | cs | TRUE
115 | MV_101_1_line_115 |  | 110 | 111 | 0.067701 | 0.445 | 0.132 | 190 | 0 | 0.22 | 1 | 1 | cs | TRUE
116 | MV_101_1_line_116 |  | 110 | 112 | 0.058546 | 0.445 | 0.132 | 190 | 0 | 0.22 | 1 | 1 | cs | TRUE
117 | MV_101_1_line_117 |  | 111 | 113 | 0.044661 | 0.5939 | 0.372 | 9.5 | 0 | 0.21 | 1 | 1 | ol | TRUE
118 | MV_101_1_line_118 |  | 112 | 114 | 0.025645 | 0.445 | 0.132 | 190 | 0 | 0.22 | 1 | 1 | cs | TRUE
119 | MV_101_1_line_119 |  | 114 | 115 | 0.31667 | 0.445 | 0.132 | 190 | 0 | 0.22 | 1 | 1 | cs | TRUE
120 | MV_101_1_line_120 |  | 115 | 164 | 0.057966 | 0.445 | 0.132 | 190 | 0 | 0.22 | 1 | 1 | cs | TRUE
121 | MV_101_1_line_121 |  | 116 | 117 | 0.024393 | 0.445 | 0.132 | 190 | 0 | 0.22 | 1 | 1 | cs | TRUE
122 | MV_101_1_line_122 |  | 118 | 168 | 0.020644 | 0.445 | 0.132 | 190 | 0 | 0.22 | 1 | 1 | cs | TRUE
123 | MV_101_1_line_123 |  | 119 | 120 | 0.05128 | 0.061 | 0.056 | 608 | 0 | 0.842 | 1 | 1 | cs | TRUE
124 | MV_101_1_line_124 |  | 120 | 121 | 0.15286 | 0.1188 | 0.172 | 20.6 | 0 | 0.82 | 1 | 1 | ol | TRUE
125 | MV_101_1_line_125 |  | 121 | 122 | 0.1106 | 0.1188 | 0.172 | 20.6 | 0 | 0.82 | 1 | 1 | ol | TRUE
126 | MV_101_1_line_126 |  | 122 | 130 | 0.20091 | 0.061 | 0.056 | 608 | 0 | 0.842 | 1 | 1 | cs | TRUE
127 | MV_101_1_line_127 |  | 123 | 127 | 0.20225 | 0.161 | 0.117 | 273 | 0 | 0.362 | 1 | 1 | cs | TRUE
128 | MV_101_1_line_128 |  | 123 | 128 | 0.035027 | 0.103 | 0.058 | 500 | 0 | 0.638 | 1 | 1 | cs | TRUE
129 | MV_101_1_line_129 |  | 124 | 125 | 0.11651 | 0.1188 | 0.172 | 20.6 | 0 | 0.82 | 1 | 1 | ol | TRUE
130 | MV_101_1_line_130 |  | 124 | 126 | 0.1759 | 0.1188 | 0.172 | 20.6 | 0 | 0.82 | 1 | 1 | ol | TRUE
131 | MV_101_1_line_131 |  | 125 | 129 | 0.18491 | 0.1188 | 0.172 | 20.6 | 0 | 0.82 | 1 | 1 | ol | TRUE
132 | MV_101_1_line_132 |  | 126 | 130 | 0.027765 | 0.061 | 0.056 | 608 | 0 | 0.842 | 1 | 1 | cs | TRUE
133 | MV_101_1_line_133 |  | 126 | 131 | 0.005214 | 0.061 | 0.056 | 608 | 0 | 0.842 | 1 | 1 | cs | TRUE
134 | MV_101_1_line_134 |  | 127 | 161 | 0.053703 | 0.5939 | 0.372 | 9.5 | 0 | 0.21 | 1 | 1 | ol | TRUE
135 | MV_101_1_line_135 |  | 128 | 132 | 0.016788 | 0.103 | 0.058 | 500 | 0 | 0.638 | 1 | 1 | cs | TRUE
136 | MV_101_1_line_136 |  | 129 | 133 | 0.18538 | 0.1188 | 0.172 | 20.6 | 0 | 0.82 | 1 | 1 | ol | TRUE
137 | MV_101_1_line_137 |  | 129 | 134 | 0.064566 | 0.161 | 0.117 | 273 | 0 | 0.362 | 1 | 1 | cs | TRUE
138 | MV_101_1_line_138 |  | 131 | 138 | 0.045773 | 0.061 | 0.056 | 608 | 0 | 0.842 | 1 | 1 | cs | TRUE
139 | MV_101_1_line_139 |  | 132 | 133 | 0.021676 | 0.061 | 0.056 | 608 | 0 | 0.842 | 1 | 1 | cs | TRUE
140 | MV_101_1_line_140 |  | 133 | 143 | 0.10319 | 0.5939 | 0.372 | 9.5 | 0 | 0.21 | 1 | 1 | ol | TRUE
141 | MV_101_1_line_141 |  | 134 | 148 | 0.052853 | 0.445 | 0.132 | 190 | 0 | 0.22 | 1 | 1 | cs | TRUE
142 | MV_101_1_line_142 |  | 135 | 136 | 0.010136 | 0.445 | 0.132 | 190 | 0 | 0.22 | 1 | 1 | cs | TRUE
143 | MV_101_1_line_143 |  | 136 | 137 | 0.0084527 | 0.445 | 0.132 | 190 | 0 | 0.22 | 1 | 1 | cs | TRUE
144 | MV_101_1_line_144 |  | 137 | 141 | 0.047655 | 0.445 | 0.132 | 190 | 0 | 0.22 | 1 | 1 | cs | TRUE
145 | MV_101_1_line_145 |  | 138 | 139 | 0.098316 | 0.061 | 0.056 | 608 | 0 | 0.842 | 1 | 1 | cs | TRUE
146 | MV_101_1_line_146 |  | 139 | 140 | 0.035456 | 0.061 | 0.056 | 608 | 0 | 0.842 | 1 | 1 | cs | TRUE
147 | MV_101_1_line_147 |  | 140 | 142 | 0.13837 | 0.1188 | 0.172 | 20.6 | 0 | 0.82 | 1 | 1 | ol | TRUE
148 | MV_101_1_line_148 |  | 141 | 144 | 0.047743 | 0.445 | 0.132 | 190 | 0 | 0.22 | 1 | 1 | cs | TRUE
149 | MV_101_1_line_149 |  | 142 | 145 | 0.48976 | 0.061 | 0.056 | 608 | 0 | 0.842 | 1 | 1 | cs | TRUE
150 | MV_101_1_line_150 |  | 143 | 158 | 1.0444 | 0.5939 | 0.372 | 9.5 | 0 | 0.21 | 1 | 1 | ol | TRUE
151 | MV_101_1_line_151 |  | 144 | 148 | 0.027364 | 0.445 | 0.132 | 190 | 0 | 0.22 | 1 | 1 | cs | TRUE
152 | MV_101_1_line_152 |  | 145 | 146 | 0.048359 | 0.061 | 0.056 | 608 | 0 | 0.842 | 1 | 1 | cs | TRUE
153 | MV_101_1_line_153 |  | 146 | 147 | 1.7867 | 0.119 | 0.32 | 11 | 0 | 0.645 | 1 | 1 | ol | TRUE
154 | MV_101_1_line_154 |  | 147 | 172 | 1.2432 | 0.119 | 0.32 | 11 | 0 | 0.645 | 1 | 1 | ol | TRUE
155 | MV_101_1_line_155 |  | 149 | 150 | 0.037208 | 0.445 | 0.132 | 190 | 0 | 0.22 | 1 | 1 | cs | TRUE
156 | MV_101_1_line_156 |  | 149 | 151 | 0.28963 | 0.5939 | 0.372 | 9.5 | 0 | 0.21 | 1 | 1 | ol | TRUE
157 | MV_101_1_line_157 |  | 150 | 152 | 0.046082 | 0.445 | 0.132 | 190 | 0 | 0.22 | 1 | 1 | cs | TRUE
158 | MV_101_1_line_158 |  | 150 | 153 | 0.091598 | 0.445 | 0.132 | 190 | 0 | 0.22 | 1 | 1 | cs | TRUE
159 | MV_101_1_line_159 |  | 151 | 159 | 0.033183 | 0.445 | 0.132 | 190 | 0 | 0.22 | 1 | 1 | cs | TRUE
160 | MV_101_1_line_160 |  | 152 | 154 | 0.013904 | 0.445 | 0.132 | 190 | 0 | 0.22 | 1 | 1 | cs | TRUE
161 | MV_101_1_line_161 |  | 153 | 155 | 0.003624 | 0.445 | 0.132 | 190 | 0 | 0.22 | 1 | 1 | cs | TRUE
162 | MV_101_1_line_162 |  | 155 | 156 | 0.095842 | 0.5939 | 0.372 | 9.5 | 0 | 0.21 | 1 | 1 | ol | TRUE
163 | MV_101_1_line_163 |  | 156 | 157 | 0.049157 | 0.445 | 0.132 | 190 | 0 | 0.22 | 1 | 1 | cs | TRUE
164 | MV_101_1_line_164 |  | 157 | 162 | 0.058012 | 0.445 | 0.132 | 190 | 0 | 0.22 | 1 | 1 | cs | TRUE
165 | MV_101_1_line_165 |  | 158 | 160 | 0.089376 | 0.445 | 0.132 | 190 | 0 | 0.22 | 1 | 1 | cs | TRUE
166 | MV_101_1_line_166 |  | 158 | 159 | 0.04196 | 0.445 | 0.132 | 190 | 0 | 0.22 | 1 | 1 | cs | TRUE
167 | MV_101_1_line_167 |  | 164 | 165 | 0.028913 | 0.5939 | 0.372 | 9.5 | 0 | 0.21 | 1 | 1 | ol | TRUE
168 | MV_101_1_line_168 |  | 165 | 171 | 0.039607 | 0.5939 | 0.372 | 9.5 | 0 | 0.21 | 1 | 1 | ol | TRUE
169 | MV_101_1_line_169 |  | 166 | 167 | 0.02425 | 0.161 | 0.117 | 273 | 0 | 0.362 | 1 | 1 | cs | TRUE
170 | MV_101_1_line_170 |  | 166 | 168 | 0.0552 | 0.5939 | 0.372 | 9.5 | 0 | 0.21 | 1 | 1 | ol | TRUE
171 | MV_101_1_line_171 |  | 167 | 169 | 0.1241 | 0.161 | 0.117 | 273 | 0 | 0.362 | 1 | 1 | cs | TRUE
172 | MV_101_1_line_172 |  | 169 | 170 | 0.01211 | 0.161 | 0.117 | 273 | 0 | 0.362 | 1 | 1 | cs | TRUE
173 | MV_101_1_line_173 |  | 170 | 175 | 0.028278 | 0.103 | 0.058 | 500 | 0 | 0.638 | 1 | 1 | cs | TRUE
174 | MV_101_1_line_174 |  | 172 | 173 | 0.084982 | 0.103 | 0.058 | 500 | 0 | 0.638 | 1 | 1 | cs | TRUE
175 | MV_101_1_line_175 |  | 173 | 174 | 0.085035 | 0.119 | 0.32 | 11 | 0 | 0.645 | 1 | 1 | ol | TRUE
176 | MV_101_1_line_176 |  | 174 | 175 | 0.034612 | 0.103 | 0.058 | 500 | 0 | 0.638 | 1 | 1 | cs | TRUE
177 | MV_101_1_line_177 |  | 177 | 178 | 0.06772 | 0.445 | 0.132 | 190 | 0 | 0.22 | 1 | 1 | cs | TRUE
178 | MV_101_1_line_178 |  | 178 | 180 | 0.012885 | 0.445 | 0.132 | 190 | 0 | 0.22 | 1 | 1 | cs | TRUE
179 | MV_101_1_line_179 |  | 179 | 180 | 0.083235 | 0.445 | 0.132 | 190 | 0 | 0.22 | 1 | 1 | cs | TRUE

## trafo
| name | std_type | hv_bus | lv_bus | sn_mva | vn_hv_kv | vn_lv_kv | vk_percent | vkr_percent | pfe_kw | i0_percent | shift_degree | tap_side | tap_neutral | tap_min | tap_max | tap_step_percent | tap_step_degree | tap_pos | tap_phase_shifter | parallel | df | in_service
0 | MV_101_1_trafo_91 | 25 MVA 110/20 kV | 181 | 119 | 25 | 110 | 20 | 12 | 0.41 | 14 | 0.07 | 150 | hv | 0 | -9 | 9 | 1.5 | 0 | 0 | FALSE | 1 | 1 | TRUE

## bus_geodata
| x | y | coords
0 | 2575838.0083 | 1104154.7578
1 | 2575856.4318 | 1104125.3916
2 | 2577676.1486 | 1103012.0161
3 | 2577685.3458 | 1102988.5926
4 | 2577657.3267 | 1103052.0059
5 | 2577710.5439 | 1103024.3955
6 | 2577504.5661 | 1102967.1847
7 | 2577631.3711 | 1103064.6
8 | 2577728.6649 | 1103037.6466
9 | 2577749.0608 | 1103063.6291
10 | 2577774.8106 | 1103058.1873
11 | 2577877.496 | 1103035.1547
12 | 2577858.7997 | 1103052.732
13 | 2577891.7566 | 1103010.84
14 | 2577845.8445 | 1103054.995
15 | 2577896.2943 | 1103003.1031
16 | 2577883.6949 | 1103006.1118
17 | 2577838.6153 | 1103056.2578
18 | 2577847.998 | 1103010.349
19 | 2577845.8858 | 1103001.5645
20 | 2577838.6153 | 1103056.2578
21 | 2577904.6726 | 1102998.8148
22 | 2577917.8232 | 1103018.9418
23 | 2577774.2735 | 1103044.6824
24 | 2577891.2374 | 1103086.3526
25 | 2577796.7856 | 1103010.7714
26 | 2577852.5937 | 1102796.8253
27 | 2578032.2295 | 1102853.6878
28 | 2578162.7092 | 1103250.3604
29 | 2577842.6981 | 1103103.384
30 | 2577979.0713 | 1102864.3087
31 | 2578159.5692 | 1102824.5008
32 | 2578189.2074 | 1102980.7617
33 | 2578177.3127 | 1102821.135
34 | 2578418.0014 | 1103367.5809
35 | 2578221.6812 | 1103230.9601
36 | 2578420.5373 | 1103367.1828
37 | 2578417.2676 | 1103361.4138
38 | 2577809.9876 | 1103011.826
39 | 2577372.7421 | 1101573.0476
40 | 2577771.1464 | 1102846.4491
41 | 2577407.8468 | 1102973.9708
42 | 2578194.4594 | 1103036.2375
43 | 2578423.1815 | 1103366.762
44 | 2578412.253 | 1103339.2649
45 | 2577368.9769 | 1101567.7368
46 | 2578023.0212 | 1101150.2249
47 | 2578034.8395 | 1101084.482
48 | 2577403.6492 | 1102962.414
49 | 2577092.0827 | 1103012.678
50 | 2578023.755 | 1102993.3559
51 | 2578226.1622 | 1103038.1576
52 | 2578653.9365 | 1103357.8053
53 | 2578562.3847 | 1103441.6159
54 | 2578646.9294 | 1103638.5496
55 | 2578705.8818 | 1103649.336
56 | 2578805.2319 | 1103693.9984
57 | 2578511.5373 | 1103676.704
58 | 2578861.7005 | 1103718.124
59 | 2582818.8179 | 1103016.3503
60 | 2582825.9429 | 1103070.7019
61 | 2582915.4757 | 1102969.7528
62 | 2582847.5407 | 1103086.3707
63 | 2582814.1936 | 1103085.0203
64 | 2579789.0253 | 1104368.303
65 | 2579764.8786 | 1104396.2646
66 | 2582642.9856 | 1103247.7915
67 | 2582609.7023 | 1103297.8902
68 | 2583055.1627 | 1102993.8828
69 | 2582880.5328 | 1103109.8111
70 | 2582657.728 | 1103316.9507
71 | 2582617.6758 | 1103305.1598
72 | 2582642.4745 | 1103395.6563
73 | 2582583.6698 | 1103320.9206
74 | 2582556.9464 | 1103342.02
75 | 2583184.9355 | 1102914.2468
76 | 2583145.0096 | 1102939.971
77 | 2582900.866 | 1103127.0622
78 | 2582547.3301 | 1103170.517
79 | 2582561.8427 | 1103127.4868
80 | 2582675.2343 | 1103084.9504
81 | 2582534.437 | 1103013.7198
82 | 2582512.3053 | 1103217.5197
83 | 2582504.1116 | 1103267.8354
84 | 2582469.6686 | 1103168.4964
85 | 2582497.3187 | 1103361.0576
86 | 2582460.2973 | 1103250.1313
87 | 2582419.52 | 1103122.3855
88 | 2582667.5054 | 1103079.4031
89 | 2582536.6836 | 1103009.4223
90 | 2582423.6676 | 1103096.1269
91 | 2582405.7917 | 1103423.666
92 | 2582515.8801 | 1103375.4111
93 | 2582430.1943 | 1103220.1926
94 | 2582447.3738 | 1103522.8283
95 | 2582359.655 | 1103428.9365
96 | 2582367.6084 | 1103575.0201
97 | 2582509.6359 | 1103398.9965
98 | 2582534.2512 | 1103374.8577
99 | 2582671.2858 | 1103040.7617
100 | 2582932.5058 | 1103080.038
101 | 2582837.0041 | 1103227.9718
102 | 2582863.8609 | 1103256.9435
103 | 2582805.5115 | 1103399.5254
104 | 2582793.4583 | 1103396.5916
105 | 2582848.8934 | 1103824.1378
106 | 2582890.3276 | 1103828.1779
107 | 2582424.0392 | 1103768.7642
108 | 2582373.8432 | 1102917.5154
109 | 2582290.9628 | 1102901.9165
110 | 2582271.1004 | 1102951.0551
111 | 2582239.0219 | 1102892.0751
112 | 2582275.3862 | 1103008.9717
113 | 2582215.1364 | 1102854.3374
114 | 2582250.0456 | 1103007.6231
115 | 2582302.4117 | 1103168.2171
116 | 2582513.4928 | 1103475.346
117 | 2582521.6896 | 1103498.3227
118 | 2582355.0606 | 1103609.2295
119 | 2579473.5646 | 1103780.1027
120 | 2579444.5374 | 1103822.1448
121 | 2579539.7469 | 1103941.7377
122 | 2579448.0786 | 1104003.6243
123 | 2578863.428 | 1103893.5621
124 | 2579199.0451 | 1103830.3329
125 | 2579086.7189 | 1103861.2916
126 | 2579297.5436 | 1103976.0684
127 | 2578736.3902 | 1103882.1795
128 | 2578862.2819 | 1103928.5615
129 | 2579025.7671 | 1104035.8686
130 | 2579318.3601 | 1103994.5064
131 | 2579294.1149 | 1103980.0043
132 | 2578859.8105 | 1103945.1563
133 | 2578854.0511 | 1103966.0092
134 | 2579046.4688 | 1104096.8387
135 | 2579203.1746 | 1104032.265
136 | 2579194.1089 | 1104036.7318
137 | 2579187.1213 | 1104041.4763
138 | 2579253.434 | 1103999.776
139 | 2579283.4538 | 1104092.2085
140 | 2579303.178 | 1104121.5336
141 | 2579153.9742 | 1104075.6119
142 | 2579404.726 | 1104215.523
143 | 2578917.8245 | 1104047.1274
144 | 2579116.2187 | 1104104.4901
145 | 2579792.3003 | 1104482.5719
146 | 2579820.1298 | 1104522.1655
147 | 2581564.831 | 1104907.4412
148 | 2579093.7176 | 1104120.1535
149 | 2578696.1355 | 1105279.648
150 | 2578672.3634 | 1105308.3241
151 | 2578524.1493 | 1105046.6169
152 | 2578654.85 | 1105350.7406
153 | 2578743.0065 | 1105342.8704
154 | 2578648.7616 | 1105363.2461
155 | 2578746.4902 | 1105343.9031
156 | 2578827.6455 | 1105394.8885
157 | 2578876.8557 | 1105397.9067
158 | 2578472.563 | 1104991.8505
159 | 2578501.2874 | 1105022.5082
160 | 2578410.1089 | 1105055.95
161 | 2578747.8473 | 1103829.7128
162 | 2578934.9954 | 1105400.205
163 | 2578427.8125 | 1103319.7078
164 | 2582345.4887 | 1103205.9545
165 | 2582370.6803 | 1103220.1437
166 | 2582352.9652 | 1103683.6953
167 | 2582362.293 | 1103701.8105
168 | 2582360.8119 | 1103629.056
169 | 2582345.6213 | 1103775.3072
170 | 2582355.828 | 1103781.8696
171 | 2582402.3445 | 1103196.3505
172 | 2582186.6371 | 1103830.9129
173 | 2582267.2548 | 1103836.1895
174 | 2582352.1118 | 1103841.6883
175 | 2582363.5266 | 1103809.0163
176 | 2582667.7847 | 1103036.4457
177 | 2576942.3252 | 1102989.4019
178 | 2577009.688 | 1102997.9609
179 | 2577079.3204 | 1102966.4037
180 | 2577012.5492 | 1102985.3993
181 | 2579473.5646 | 1103780.1027

## line_std_types
| c_nf_per_km | r_ohm_per_km | x_ohm_per_km | max_i_ka | type | q_mm2 | alpha | voltage_rating
NAYY 4x50 SE | 210 | 0.642 | 0.083 | 0.142 | cs | 50 | 0.00403 | LV
NAYY 4x120 SE | 264 | 0.225 | 0.08 | 0.242 | cs | 120 | 0.00403 | LV
NAYY 4x150 SE | 261 | 0.208 | 0.08 | 0.27 | cs | 150 | 0.00403 | LV
NA2XS2Y 1x95 RM/25 12/20 kV | 216 | 0.313 | 0.132 | 0.252 | cs | 95 | 0.00403 | MV
NA2XS2Y 1x185 RM/25 12/20 kV | 273 | 0.161 | 0.117 | 0.362 | cs | 185 | 0.00403 | MV
NA2XS2Y 1x240 RM/25 12/20 kV | 304 | 0.122 | 0.112 | 0.421 | cs | 240 | 0.00403 | MV
NA2XS2Y 1x95 RM/25 6/10 kV | 315 | 0.313 | 0.123 | 0.249 | cs | 95 | 0.00403 | MV
NA2XS2Y 1x185 RM/25 6/10 kV | 406 | 0.161 | 0.11 | 0.358 | cs | 185 | 0.00403 | MV
NA2XS2Y 1x240 RM/25 6/10 kV | 456 | 0.122 | 0.105 | 0.416 | cs | 240 | 0.00403 | MV
NA2XS2Y 1x150 RM/25 12/20 kV | 250 | 0.206 | 0.116 | 0.319 | cs | 150 | 0.00403 | MV
NA2XS2Y 1x120 RM/25 12/20 kV | 230 | 0.253 | 0.119 | 0.283 | cs | 120 | 0.00403 | MV
NA2XS2Y 1x70 RM/25 12/20 kV | 190 | 0.443 | 0.132 | 0.22 | cs | 70 | 0.00403 | MV
NA2XS2Y 1x150 RM/25 6/10 kV | 360 | 0.206 | 0.11 | 0.315 | cs | 150 | 0.00403 | MV
NA2XS2Y 1x120 RM/25 6/10 kV | 340 | 0.253 | 0.113 | 0.28 | cs | 120 | 0.00403 | MV
NA2XS2Y 1x70 RM/25 6/10 kV | 280 | 0.443 | 0.123 | 0.217 | cs | 70 | 0.00403 | MV
N2XS(FL)2Y 1x120 RM/35 64/110 kV | 112 | 0.153 | 0.166 | 0.366 | cs | 120 | 0.00393 | HV
N2XS(FL)2Y 1x185 RM/35 64/110 kV | 125 | 0.099 | 0.156 | 0.457 | cs | 185 | 0.00393 | HV
N2XS(FL)2Y 1x240 RM/35 64/110 kV | 135 | 0.075 | 0.149 | 0.526 | cs | 240 | 0.00393 | HV
N2XS(FL)2Y 1x300 RM/35 64/110 kV | 144 | 0.06 | 0.144 | 0.588 | cs | 300 | 0.00393 | HV
15-AL1/3-ST1A 0.4 | 11 | 1.8769 | 0.35 | 0.105 | ol | 16 | 0.00403 | LV
24-AL1/4-ST1A 0.4 | 11.25 | 1.2012 | 0.335 | 0.14 | ol | 24 | 0.00403 | LV
48-AL1/8-ST1A 0.4 | 12.2 | 0.5939 | 0.3 | 0.21 | ol | 48 | 0.00403 | LV
94-AL1/15-ST1A 0.4 | 13.2 | 0.306 | 0.29 | 0.35 | ol | 94 | 0.00403 | LV
34-AL1/6-ST1A 10.0 | 9.7 | 0.8342 | 0.36 | 0.17 | ol | 34 | 0.00403 | MV
48-AL1/8-ST1A 10.0 | 10.1 | 0.5939 | 0.35 | 0.21 | ol | 48 | 0.00403 | MV
70-AL1/11-ST1A 10.0 | 10.4 | 0.4132 | 0.339 | 0.29 | ol | 70 | 0.00403 | MV
94-AL1/15-ST1A 10.0 | 10.75 | 0.306 | 0.33 | 0.35 | ol | 94 | 0.00403 | MV
122-AL1/20-ST1A 10.0 | 11.1 | 0.2376 | 0.323 | 0.41 | ol | 122 | 0.00403 | MV
149-AL1/24-ST1A 10.0 | 11.25 | 0.194 | 0.315 | 0.47 | ol | 149 | 0.00403 | MV
34-AL1/6-ST1A 20.0 | 9.15 | 0.8342 | 0.382 | 0.17 | ol | 34 | 0.00403 | MV
48-AL1/8-ST1A 20.0 | 9.5 | 0.5939 | 0.372 | 0.21 | ol | 48 | 0.00403 | MV
70-AL1/11-ST1A 20.0 | 9.7 | 0.4132 | 0.36 | 0.29 | ol | 70 | 0.00403 | MV
94-AL1/15-ST1A 20.0 | 10 | 0.306 | 0.35 | 0.35 | ol | 94 | 0.00403 | MV
122-AL1/20-ST1A 20.0 | 10.3 | 0.2376 | 0.344 | 0.41 | ol | 122 | 0.00403 | MV
149-AL1/24-ST1A 20.0 | 10.5 | 0.194 | 0.337 | 0.47 | ol | 149 | 0.00403 | MV
184-AL1/30-ST1A 20.0 | 10.75 | 0.1571 | 0.33 | 0.535 | ol | 184 | 0.00403 | MV
243-AL1/39-ST1A 20.0 | 11 | 0.1188 | 0.32 | 0.645 | ol | 243 | 0.00403 | MV
48-AL1/8-ST1A 110.0 | 8 | 0.5939 | 0.46 | 0.21 | ol | 48 | 0.00403 | HV
70-AL1/11-ST1A 110.0 | 8.4 | 0.4132 | 0.45 | 0.29 | ol | 70 | 0.00403 | HV
94-AL1/15-ST1A 110.0 | 8.65 | 0.306 | 0.44 | 0.35 | ol | 94 | 0.00403 | HV
122-AL1/20-ST1A 110.0 | 8.5 | 0.2376 | 0.43 | 0.41 | ol | 122 | 0.00403 | HV
149-AL1/24-ST1A 110.0 | 8.75 | 0.194 | 0.41 | 0.47 | ol | 149 | 0.00403 | HV
184-AL1/30-ST1A 110.0 | 8.8 | 0.1571 | 0.4 | 0.535 | ol | 184 | 0.00403 | HV
243-AL1/39-ST1A 110.0 | 9 | 0.1188 | 0.39 | 0.645 | ol | 243 | 0.00403 | HV
305-AL1/39-ST1A 110.0 | 9.2 | 0.0949 | 0.38 | 0.74 | ol | 305 | 0.00403 | HV
490-AL1/64-ST1A 110.0 | 9.75 | 0.059 | 0.37 | 0.96 | ol | 490 | 0.00403 | HV
679-AL1/86-ST1A 110.0 | 9.95 | 0.042 | 0.36 | 1.15 | ol | 679 | 0.00403 | HV
490-AL1/64-ST1A 220.0 | 10 | 0.059 | 0.285 | 0.96 | ol | 490 | 0.00403 | HV
679-AL1/86-ST1A 220.0 | 11.7 | 0.042 | 0.275 | 1.15 | ol | 679 | 0.00403 | HV
490-AL1/64-ST1A 380.0 | 11 | 0.059 | 0.253 | 0.96 | ol | 490 | 0.00403 | HV
679-AL1/86-ST1A 380.0 | 14.6 | 0.042 | 0.25 | 1.15 | ol | 679 | 0.00403 | HV

## trafo_std_types
| i0_percent | pfe_kw | vkr_percent | sn_mva | vn_lv_kv | vn_hv_kv | vk_percent | shift_degree | vector_group | tap_side | tap_neutral | tap_min | tap_max | tap_step_degree | tap_step_percent | tap_phase_shifter
160 MVA 380/110 kV | 0.06 | 60 | 0.25 | 160 | 110 | 380 | 12.2 | 0 | Yy0 | hv | 0 | -9 | 9 | 0 | 1.5 | FALSE
100 MVA 220/110 kV | 0.06 | 55 | 0.26 | 100 | 110 | 220 | 12 | 0 | Yy0 | hv | 0 | -9 | 9 | 0 | 1.5 | FALSE
63 MVA 110/20 kV | 0.04 | 22 | 0.32 | 63 | 20 | 110 | 18 | 150 | YNd5 | hv | 0 | -9 | 9 | 0 | 1.5 | FALSE
40 MVA 110/20 kV | 0.05 | 18 | 0.34 | 40 | 20 | 110 | 16.2 | 150 | YNd5 | hv | 0 | -9 | 9 | 0 | 1.5 | FALSE
25 MVA 110/20 kV | 0.07 | 14 | 0.41 | 25 | 20 | 110 | 12 | 150 | YNd5 | hv | 0 | -9 | 9 | 0 | 1.5 | FALSE
63 MVA 110/10 kV | 0.04 | 22 | 0.32 | 63 | 10 | 110 | 18 | 150 | YNd5 | hv | 0 | -9 | 9 | 0 | 1.5 | FALSE
40 MVA 110/10 kV | 0.05 | 18 | 0.34 | 40 | 10 | 110 | 16.2 | 150 | YNd5 | hv | 0 | -9 | 9 | 0 | 1.5 | FALSE
25 MVA 110/10 kV | 0.07 | 14 | 0.41 | 25 | 10 | 110 | 12 | 150 | YNd5 | hv | 0 | -9 | 9 | 0 | 1.5 | FALSE
0.25 MVA 20/0.4 kV | 0.32 | 0.8 | 1.44 | 0.25 | 0.4 | 20 | 6 | 150 | Yzn5 | hv | 0 | -2 | 2 | 0 | 2.5 | FALSE
0.4 MVA 20/0.4 kV | 0.3375 | 1.35 | 1.425 | 0.4 | 0.4 | 20 | 6 | 150 | Dyn5 | hv | 0 | -2 | 2 | 0 | 2.5 | FALSE
0.63 MVA 20/0.4 kV | 0.2619 | 1.65 | 1.206 | 0.63 | 0.4 | 20 | 6 | 150 | Dyn5 | hv | 0 | -2 | 2 | 0 | 2.5 | FALSE
0.25 MVA 10/0.4 kV | 0.24 | 0.6 | 1.2 | 0.25 | 0.4 | 10 | 4 | 150 | Dyn5 | hv | 0 | -2 | 2 | 0 | 2.5 | FALSE
0.4 MVA 10/0.4 kV | 0.2375 | 0.95 | 1.325 | 0.4 | 0.4 | 10 | 4 | 150 | Dyn5 | hv | 0 | -2 | 2 | 0 | 2.5 | FALSE
0.63 MVA 10/0.4 kV | 0.1873 | 1.18 | 1.0794 | 0.63 | 0.4 | 10 | 4 | 150 | Dyn5 | hv | 0 | -2 | 2 | 0 | 2.5 | FALSE

## trafo3w_std_types
| sn_hv_mva | sn_mv_mva | sn_lv_mva | vn_hv_kv | vn_mv_kv | vn_lv_kv | vk_hv_percent | vk_mv_percent | vk_lv_percent | vkr_hv_percent | vkr_mv_percent | vkr_lv_percent | pfe_kw | i0_percent | shift_mv_degree | shift_lv_degree | vector_group | tap_side | tap_neutral | tap_min | tap_max | tap_step_percent
63/25/38 MVA 110/20/10 kV | 63 | 25 | 38 | 110 | 20 | 10 | 10.4 | 10.4 | 10.4 | 0.28 | 0.32 | 0.35 | 35 | 0.89 | 0 | 0 | YN0yn0yn0 | hv | 0 | -10 | 10 | 1.2
63/25/38 MVA 110/10/10 kV | 63 | 25 | 38 | 110 | 10 | 10 | 10.4 | 10.4 | 10.4 | 0.28 | 0.32 | 0.35 | 35 | 0.89 | 0 | 0 | YN0yn0yn0 | hv | 0 | -10 | 10 | 1.2

## fuse_std_types
| fuse_type | i_rated_a | t_avg | t_min | t_total | x_avg | x_min | x_total
HV 100A | HV 100A | 100 | 0 | [10.0, 3.64, 0.854, 0.281, 0.1, 0.0531, 0.022, 0.01] | [10.0, 4.267, 1.21, 0.403, 0.1, 0.058, 0.022, 0.01] | 0 | [300.0, 350.0, 450.0, 550.0, 700.0, 850.0, 1200.0, 1752.0] | [600.0, 700.0, 900.0, 1150.0, 1665.0, 2000.0, 3000.0, 4313.0]
HV 10A | HV 10A | 10 | 0 | [10.0, 1675.0, 0.344, 0.156, 0.1, 0.0417, 0.0171, 0.01] | [10.0, 1.3, 0.3, 0.155, 0.1, 0.0555, 0.023, 0.01] | 0 | [30.0, 32.0, 35.0, 37.0, 39.0, 50.0, 70.0, 88.0] | [60.0, 70.0, 80.0, 87.0, 94.0, 110.0, 150.0, 216.0]
HV 125A | HV 125A | 125 | 0 | [10.0, 1.82, 0.344, 0.1, 0.0467, 0.0269, 0.01] | [10.0, 2.478, 0.426, 0.1, 0.0427, 0.0211, 0.01] | 0 | [375.0, 500.0, 700.0, 925.0, 1200.0, 1500.0, 2341.0] | [750.0, 1000.0, 1500.0, 2200.0, 3000.0, 4000.0, 5765.0]
HV 160A | HV 160A | 160 | 0 | [10.0, 4.15, 1.03, 0.198, 0.1, 0.051, 0.0172, 0.01] | [10.0, 2.3, 0.734, 0.274, 0.1, 0.046, 0.0177, 0.01] | 0 | [480.0, 550.0, 700.0, 1000.0, 1260.0, 1600.0, 2500.0, 3227.0] | [960.0, 1300.0, 1700.0, 2200.0, 2996.0, 4000.0, 6000.0, 7946.0]
HV 16A | HV 16A | 16 | 0 | [10.0, 0.352, 0.164, 0.1, 0.0649, 0.0342, 0.01] | [10.0, 2.34, 0.722, 0.181, 0.1, 0.055, 0.0296, 0.01] | 0 | [48.0, 60.0, 65.0, 71.0, 80.0, 100.0, 162.0] | [96.0, 110.0, 125.0, 150.0, 168.0, 200.0, 250.0, 398.0]
HV 200A | HV 200A | 200 | 0 | [10.0, 4.267, 1.21, 0.403, 0.1, 0.058, 0.022, 0.01] | [10.0, 3.73, 1.654, 0.328, 0.1, 0.0531, 0.019, 0.01] | 0 | [600.0, 700.0, 900.0, 1150.0, 1665.0, 2000.0, 3000.0, 4313.0] | [1200.0, 1500.0, 1800.0, 2700.0, 3960.0, 5000.0, 7500.0, 10620.0]
HV 20A | HV 20A | 20 | 0 | [10.0, 1.3, 0.3, 0.155, 0.1, 0.0555, 0.023, 0.01] | [10.0, 1.3, 0.161, 0.1, 0.0611, 0.0399, 0.0141, 0.01] | 0 | [60.0, 70.0, 80.0, 87.0, 94.0, 110.0, 150.0, 216.0] | [120.0, 150.0, 200.0, 223.0, 260.0, 300.0, 450.0, 532.0]
HV 25A | HV 25A | 25 | 0 | [10.0, 2.512, 0.833, 0.299, 0.1, 0.0372, 0.0223, 0.01] | [10.0, 3.125, 0.597, 0.198, 0.1, 0.0378, 0.022, 0.01] | 0 | [75.0, 82.0, 90.0, 100.0, 124.0, 170.0, 200.0, 289.0] | [150.0, 170.0, 210.0, 250.0, 294.0, 400.0, 500.0, 711.0]
HV 31.5A | HV 31.5A | 31.5 | 0 | [10.0, 2.34, 0.722, 0.181, 0.1, 0.055, 0.0296, 0.01] | [10.0, 2.84, 0.368, 0.164, 0.1, 0.0621, 0.0378, 0.0195, 0.01] | 0 | [95.0, 110.0, 125.0, 150.0, 165.0, 200.0, 250.0, 390.0] | [189.0, 220.0, 300.0, 350.0, 393.0, 450.0, 530.0, 700.0, 960.0]
HV 40A | HV 40A | 40 | 0 | [10.0, 1.3, 0.161, 0.1, 0.0611, 0.0399, 0.0141, 0.01] | [10.0, 2.05, 0.369, 0.198, 0.1, 0.051, 0.0298, 0.01] | 0 | [120.0, 150.0, 200.0, 223.0, 260.0, 300.0, 450.0, 532.0] | [240.0, 300.0, 400.0, 450.0, 530.0, 650.0, 800.0, 1311.0]
HV 50A | HV 50A | 50 | 0 | [10.0, 3.215, 0.597, 0.198, 0.1, 0.0378, 0.022, 0.01] | [10.0, 3.64, 0.854, 0.281, 0.1, 0.0531, 0.022, 0.01] | 0 | [150.0, 170.0, 210.0, 250.0, 294.0, 400.0, 500.0, 711.0] | [300.0, 350.0, 450.0, 550.0, 700.0, 850.0, 1200.0, 1752.0]
HV 6.3A | HV 6.3A | 6.3 | 0 | [10.0, 1.39, 0.344, 0.168, 0.1, 0.056, 0.0263, 0.01] | [10.0, 1.711, 0.516, 0.198, 0.1, 0.0634, 0.0303, 0.01] | 0 | [19.0, 19.5, 20.4, 20.8, 22.0, 25.0, 32.0, 48.0] | [38.0, 40.0, 43.0, 48.0, 53.0, 60.0, 75.0, 118.0]
HV 63A | HV 63A | 63 | 0 | [10.0, 2.84, 0.368, 0.164, 0.1, 0.0621, 0.0378, 0.0195, 0.01] | [10.0, 1.82, 0.344, 0.1, 0.0467, 0.0269, 0.01] | 0 | [189.0, 220.0, 300.0, 350.0, 393.0, 450.0, 530.0, 700.0, 961.0] | [378.0, 500.0, 700.0, 934.0, 1200.0, 1500.0, 2366.0]
HV 80A | HV 80A | 80 | 0 | [10.0, 2.05, 0.369, 0.198, 0.1, 0.051, 0.0298, 0.01] | [10.0, 4.15, 1.03, 0.198, 0.1, 0.051, 0.0172, 0.01] | 0 | [240.0, 300.0, 400.0, 450.0, 530.0, 650.0, 800.0, 1311.0] | [480.0, 550.0, 700.0, 1000.0, 1260.0, 1600.0, 2500.0, 3227.0]
Siemens NH-1-100 | Siemens NH-1-100 | 100 | [5400.0, 2000.0, 400.0, 20.0, 1.0, 0.2, 0.012, 0.004] | 0 | 0 | [150.0, 190.0, 250.0, 430.0, 900.0, 1250.0, 2700.0, 3600.0] | 0 | 0
Siemens NH-1-125 | Siemens NH-1-125 | 125 | [4800.0, 120.0, 7.0, 0.1, 0.004] | 0 | 0 | [180.0, 400.0, 740.0, 2000.0, 4250.0] | 0 | 0
Siemens NH-1-16 | Siemens NH-1-16 | 16 | [4000.0, 400.0, 2.0, 0.1, 0.04, 0.01] | 0 | 0 | [26.0, 35.0, 75.0, 150.0, 200.0, 300.0] | 0 | 0
Siemens NH-1-160 | Siemens NH-1-160 | 160 | [4800.0, 120.0, 7.0, 0.1, 0.004] | 0 | 0 | [210.0, 500.0, 900.0, 2300.0, 5000.0] | 0 | 0
Siemens NH-1-25 | Siemens NH-1-25 | 25 | [4000.0, 1000.0, 10.0, 0.2, 0.02, 0.01] | 0 | 0 | [40.0, 50.0, 100.0, 210.0, 400.0, 500.0] | 0 | 0
Siemens NH-1-50 | Siemens NH-1-50 | 50 | [4000.0, 40.0, 4.0, 1.0, 0.02, 0.01] | 0 | 0 | [86.0, 200.0, 300.0, 400.0, 1000.0, 1280.0] | 0 | 0
Siemens NH-1-63 | Siemens NH-1-63 | 63 | [4000.0, 100.0, 10.0, 2.0, 0.04, 0.01] | 0 | 0 | [100.0, 200.0, 300.0, 400.0, 1000.0, 1500.0] | 0 | 0
Siemens NH-1-80 | Siemens NH-1-80 | 80 | [4800.0, 120.0, 7.0, 0.1, 0.01] | 0 | 0 | [150.58, 250.0, 450.0, 1150.0, 2470.0] | 0 | 0
Siemens NH-2-1000 | Siemens NH-2-1000 | 1000 | [4800.0, 120.0, 7.0, 0.1, 0.004] | 0 | 0 | [1900.0, 3500.0, 8400.0, 24000.0, 52000.0] | 0 | 0
Siemens NH-2-200 | Siemens NH-2-200 | 200 | [4800.0, 120.0, 7.0, 0.1, 0.004] | 0 | 0 | [280.0, 650.0, 1200.0, 3000.0, 7000.0] | 0 | 0
Siemens NH-2-224 | Siemens NH-2-224 | 224 | [4800.0, 120.0, 7.0, 0.2, 0.04, 0.004] | 0 | 0 | [400.0, 750.0, 1453.0, 3025.0, 4315.0, 7600.0] | 0 | 0
Siemens NH-2-250 | Siemens NH-2-250 | 250 | [4800.0, 120.0, 7.0, 0.1, 0.004] | 0 | 0 | [450.0, 800.0, 1650.0, 4000.0, 8500.0] | 0 | 0
Siemens NH-2-315 | Siemens NH-2-315 | 315 | [4800.0, 120.0, 7.0, 0.1, 0.004] | 0 | 0 | [550.0, 920.0, 1900.0, 5000.0, 11000.0] | 0 | 0
Siemens NH-2-355 | Siemens NH-2-355 | 355 | [4800.0, 120.0, 6.0, 0.1, 0.004] | 0 | 0 | [650.0, 1116.27, 2350.0, 5840.0, 12790.0] | 0 | 0
Siemens NH-2-400 | Siemens NH-2-400 | 400 | [4800.0, 120.0, 7.0, 0.1, 0.004] | 0 | 0 | [720.0, 1350.0, 2800.0, 6500.0, 15000.0] | 0 | 0
Siemens NH-2-425 | Siemens NH-2-425 | 425 | [4800.0, 120.0, 7.0, 0.1, 0.004] | 0 | 0 | [850.0, 1500.0, 3050.0, 7500.0, 16500.0] | 0 | 0
Siemens NH-2-630 | Siemens NH-2-630 | 630 | [4800.0, 120.0, 7.0, 0.1, 0.004] | 0 | 0 | [1200.0, 2000.0, 4800.0, 12000.0, 26000.0] | 0 | 0

## res_bus
| vm_pu | va_degree | p_mw | q_mvar
0
1
2
3
4
5
6
7
8
9
10
11
12
13
14
15
16
17
18
19
20
21
22
23
24
25
26
27
28
29
30
31
32
33
34
35
36
37
38
39
40
41
42
43
44
45
46
47
48
49
50
51
52
53
54
55
56
57
58
59
60
61
62
63
64
65
66
67
68
69
70
71
72
73
74
75
76
77
78
79
80
81
82
83
84
85
86
87
88
89
90
91
92
93
94
95
96
97
98
99
100
101
102
103
104
105
106
107
108
109
110
111
112
113
114
115
116
117
118
119
120
121
122
123
124
125
126
127
128
129
130
131
132
133
134
135
136
137
138
139
140
141
142
143
144
145
146
147
148
149
150
151
152
153
154
155
156
157
158
159
160
161
162
163
164
165
166
167
168
169
170
171
172
173
174
175
176
177
178
179
180
181

## res_line
| p_from_mw | q_from_mvar | p_to_mw | q_to_mvar | pl_mw | ql_mvar | i_from_ka | i_to_ka | i_ka | vm_from_pu | va_from_degree | vm_to_pu | va_to_degree | loading_percent
0
1
2
3
4
5
6
7
8
9
10
11
12
13
14
15
16
17
18
19
20
21
22
23
24
25
26
27
28
29
30
31
32
33
34
35
36
37
38
39
40
41
42
43
44
45
46
47
48
49
50
51
52
53
54
55
56
57
58
59
60
61
62
63
64
65
66
67
68
69
70
71
72
73
74
75
76
77
78
79
80
81
82
83
84
85
86
87
88
89
90
91
92
93
94
95
96
97
98
99
100
101
102
103
104
105
106
107
108
109
110
111
112
113
114
115
116
117
118
119
120
121
122
123
124
125
126
127
128
129
130
131
132
133
134
135
136
137
138
139
140
141
142
143
144
145
146
147
148
149
150
151
152
153
154
155
156
157
158
159
160
161
162
163
164
165
166
167
168
169
170
171
172
173
174
175
176
177
178
179

## res_trafo
| p_hv_mw | q_hv_mvar | p_lv_mw | q_lv_mvar | pl_mw | ql_mvar | i_hv_ka | i_lv_ka | vm_hv_pu | va_hv_degree | vm_lv_pu | va_lv_degree | loading_percent
0

## res_ext_grid
| p_mw | q_mvar
0

## res_load
| p_mw | q_mvar
0
1
2
3
4
5
6
7
8
9
10
11
12
13
14
15
16
17
18
19
20
21
22
23
24
25
26
27
28
29
30
31
32
33
34
35
36
37
38
39
40
41
42
43
44
45
46
47
48
49
50
51
52
53
54
55
56
57
58
59
60
61
62
63
64
65
66
67
68
69
70
71
72
73
74
75
76
77
78
79
80
81
82
83
84
85
86
87
88
89

## dtypes
| element | column | dtype
0 | bus | name | object
1 | bus | vn_kv | float64
2 | bus | type | object
3 | bus | zone | object
4 | bus | in_service | bool
5 | load | name | object
6 | load | bus | uint32
7 | load | p_mw | float64
8 | load | q_mvar | float64
9 | load | const_z_percent | float64
10 | load | const_i_percent | float64
11 | load | sn_mva | float64
12 | load | scaling | float64
13 | load | in_service | bool
14 | load | type | object
15 | ext_grid | name | object
16 | ext_grid | bus | uint32
17 | ext_grid | vm_pu | float64
18 | ext_grid | va_degree | float64
19 | ext_grid | slack_weight | float64
20 | ext_grid | in_service | bool
21 | line | name | object
22 | line | std_type | object
23 | line | from_bus | uint32
24 | line | to_bus | uint32
25 | line | length_km | float64
26 | line | r_ohm_per_km | float64
27 | line | x_ohm_per_km | float64
28 | line | c_nf_per_km | float64
29 | line | g_us_per_km | float64
30 | line | max_i_ka | float64
31 | line | df | float64
32 | line | parallel | uint32
33 | line | type | object
34 | line | in_service | bool
35 | trafo | name | object
36 | trafo | std_type | object
37 | trafo | hv_bus | uint32
38 | trafo | lv_bus | uint32
39 | trafo | sn_mva | float64
40 | trafo | vn_hv_kv | float64
41 | trafo | vn_lv_kv | float64
42 | trafo | vk_percent | float64
43 | trafo | vkr_percent | float64
44 | trafo | pfe_kw | float64
45 | trafo | i0_percent | float64
46 | trafo | shift_degree | float64
47 | trafo | tap_side | object
48 | trafo | tap_neutral | int32
49 | trafo | tap_min | int32
50 | trafo | tap_max | int32
51 | trafo | tap_step_percent | float64
52 | trafo | tap_step_degree | float64
53 | trafo | tap_pos | int32
54 | trafo | tap_phase_shifter | bool
55 | trafo | parallel | uint32
56 | trafo | df | float64
57 | trafo | in_service | bool
58 | bus_geodata | x | float64
59 | bus_geodata | y | float64
60 | bus_geodata | coords | object
61 | res_bus | vm_pu | float64
62 | res_bus | va_degree | float64
63 | res_bus | p_mw | float64
64 | res_bus | q_mvar | float64
65 | res_line | p_from_mw | float64
66 | res_line | q_from_mvar | float64
67 | res_line | p_to_mw | float64
68 | res_line | q_to_mvar | float64
69 | res_line | pl_mw | float64
70 | res_line | ql_mvar | float64
71 | res_line | i_from_ka | float64
72 | res_line | i_to_ka | float64
73 | res_line | i_ka | float64
74 | res_line | vm_from_pu | float64
75 | res_line | va_from_degree | float64
76 | res_line | vm_to_pu | float64
77 | res_line | va_to_degree | float64
78 | res_line | loading_percent | float64
79 | res_trafo | p_hv_mw | float64
80 | res_trafo | q_hv_mvar | float64
81 | res_trafo | p_lv_mw | float64
82 | res_trafo | q_lv_mvar | float64
83 | res_trafo | pl_mw | float64
84 | res_trafo | ql_mvar | float64
85 | res_trafo | i_hv_ka | float64
86 | res_trafo | i_lv_ka | float64
87 | res_trafo | vm_hv_pu | float64
88 | res_trafo | va_hv_degree | float64
89 | res_trafo | vm_lv_pu | float64
90 | res_trafo | va_lv_degree | float64
91 | res_trafo | loading_percent | float64
92 | res_ext_grid | p_mw | float64
93 | res_ext_grid | q_mvar | float64
94 | res_load | p_mw | float64
95 | res_load | q_mvar | float64

## parameters
| version | format_version | converged | OPF_converged | name | f_hz | sn_mva
0 | 2.14.6 | 2.14.0 | FALSE | FALSE |  | 50 | 1