## bus
| name | vn_kv | type | zone | in_service
0 | bus_MV_103_2_node_55 | 20 | n |  | TRUE
1 | bus_MV_103_2_node_56 | 20 | n |  | TRUE
2 | bus_MV_103_2_node_57 | 20 | n |  | TRUE
3 | bus_MV_103_2_node_61 | 20 | n |  | TRUE
4 | bus_MV_103_2_node_58 | 20 | n |  | TRUE
5 | bus_MV_103_2_node_262 | 20 | n |  | TRUE
6 | bus_MV_103_2_node_59 | 20 | n |  | TRUE
7 | bus_MV_103_2_node_67 | 20 | n |  | TRUE
8 | bus_MV_103_2_node_66 | 20 | n |  | TRUE
9 | bus_MV_103_2_node_60 | 20 | n |  | TRUE
10 | bus_MV_103_2_node_62 | 20 | n |  | TRUE
11 | bus_MV_103_2_node_64 | 20 | n |  | TRUE
12 | bus_MV_103_2_node_178 | 20 | n |  | TRUE
13 | bus_MV_103_2_node_273 | 20 | n |  | TRUE
14 | bus_MV_103_2_node_68 | 20 | n |  | TRUE
15 | bus_MV_103_2_node_264 | 20 | n |  | TRUE
16 | bus_MV_103_2_node_69 | 20 | n |  | TRUE
17 | bus_MV_103_2_node_70 | 20 | n |  | TRUE
18 | bus_MV_103_2_node_72 | 20 | n |  | TRUE
19 | bus_MV_103_2_node_182 | 20 | n |  | TRUE
20 | bus_MV_103_2_node_73 | 20 | n |  | TRUE
21 | bus_MV_103_2_node_74 | 20 | n |  | TRUE
22 | bus_MV_103_2_node_75 | 20 | n |  | TRUE
23 | bus_MV_103_2_node_215 | 20 | n |  | TRUE
24 | bus_MV_103_2_node_147 | 20 | n |  | TRUE
25 | bus_MV_103_2_node_76 | 20 | n |  | TRUE
26 | bus_MV_103_2_node_77 | 20 | n |  | TRUE
27 | bus_MV_103_2_node_146 | 20 | n |  | TRUE
28 | bus_MV_103_2_node_186 | 20 | n |  | TRUE
29 | bus_MV_103_2_node_141 | 20 | n |  | TRUE
30 | bus_MV_103_2_node_142 | 20 | n |  | TRUE
31 | bus_MV_103_2_node_143 | 20 | n |  | TRUE
32 | bus_MV_103_2_node_144 | 20 | n |  | TRUE
33 | bus_MV_103_2_node_145 | 20 | n |  | TRUE
34 | bus_MV_103_2_node_155 | 20 | n |  | TRUE
35 | bus_MV_103_2_node_197 | 20 | n |  | TRUE
36 | bus_MV_103_2_node_154 | 20 | n |  | TRUE
37 | bus_MV_103_2_node_183 | 20 | n |  | TRUE
38 | bus_MV_103_2_node_152 | 20 | n |  | TRUE
39 | bus_MV_103_2_node_157 | 20 | n |  | TRUE
40 | bus_MV_103_2_node_250 | 20 | n |  | TRUE
41 | bus_MV_103_2_node_158 | 20 | n |  | TRUE
42 | bus_MV_103_2_node_159 | 20 | n |  | TRUE
43 | bus_MV_103_2_node_167 | 20 | n |  | TRUE
44 | bus_MV_103_2_node_160 | 20 | n |  | TRUE
45 | bus_MV_103_2_node_162 | 20 | n |  | TRUE
46 | bus_MV_103_2_node_169 | 20 | n |  | TRUE
47 | bus_MV_103_2_node_233 | 20 | n |  | TRUE
48 | bus_MV_103_2_node_164 | 20 | n |  | TRUE
49 | bus_MV_103_2_node_166 | 20 | n |  | TRUE
50 | bus_MV_103_2_node_170 | 20 | n |  | TRUE
51 | bus_MV_103_2_node_173 | 20 | n |  | TRUE
52 | bus_MV_103_2_node_171 | 20 | n |  | TRUE
53 | bus_MV_103_2_node_189 | 20 | n |  | TRUE
54 | bus_MV_103_2_node_172 | 20 | n |  | TRUE
55 | bus_MV_103_2_node_241 | 20 | n |  | TRUE
56 | bus_MV_103_2_node_195 | 20 | n |  | TRUE
57 | bus_MV_103_2_node_196 | 20 | n |  | TRUE
58 | bus_MV_103_2_node_174 | 20 | n |  | TRUE
59 | bus_MV_103_2_node_175 | 20 | n |  | TRUE
60 | bus_MV_103_2_node_176 | 20 | n |  | TRUE
61 | bus_MV_103_2_node_177 | 20 | n |  | TRUE
62 | bus_MV_103_2_node_252 | 20 | n |  | TRUE
63 | bus_MV_103_2_node_245 | 20 | n |  | TRUE
64 | bus_MV_103_2_node_181 | 20 | n |  | TRUE
65 | bus_MV_103_2_node_179 | 20 | n |  | TRUE
66 | bus_MV_103_2_node_180 | 20 | n |  | TRUE
67 | bus_MV_103_2_node_240 | 20 | n |  | TRUE
68 | bus_MV_103_2_node_184 | 20 | n |  | TRUE
69 | bus_MV_103_2_node_185 | 20 | n |  | TRUE
70 | bus_MV_103_2_node_187 | 20 | n |  | TRUE
71 | bus_MV_103_2_node_251 | 20 | n |  | TRUE
72 | bus_MV_103_2_node_188 | 20 | n |  | TRUE
73 | bus_MV_103_2_node_191 | 20 | n |  | TRUE
74 | bus_MV_103_2_node_193 | 20 | n |  | TRUE
75 | bus_MV_103_2_node_192 | 20 | n |  | TRUE
76 | bus_MV_103_2_node_194 | 20 | n |  | TRUE
77 | bus_MV_103_2_node_198 | 20 | n |  | TRUE
78 | bus_MV_103_2_node_202 | 20 | n |  | TRUE
79 | bus_MV_103_2_node_200 | 20 | n |  | TRUE
80 | bus_MV_103_2_node_201 | 20 | n |  | TRUE
81 | bus_MV_103_2_node_205 | 20 | n |  | TRUE
82 | bus_MV_103_2_node_244 | 20 | n |  | TRUE
83 | bus_MV_103_2_node_203 | 20 | n |  | TRUE
84 | bus_MV_103_2_node_243 | 20 | n |  | TRUE
85 | bus_MV_103_2_node_204 | 20 | n |  | TRUE
86 | bus_MV_103_2_node_206 | 20 | n |  | TRUE
87 | bus_MV_103_2_node_208 | 20 | n |  | TRUE
88 | bus_MV_103_2_node_210 | 20 | n |  | TRUE
89 | bus_MV_103_2_node_276 | 20 | n |  | TRUE
90 | bus_MV_103_2_node_216 | 20 | n |  | TRUE
91 | bus_MV_103_2_node_267 | 20 | n |  | TRUE
92 | bus_HV_103_2_node_178 | 110 | n |  | TRUE

## load
| name | bus | p_mw | q_mvar | const_z_percent | const_i_percent | sn_mva | scaling | in_service | type
0 | MV_103_2_load_55 | 0 | 0.080151 | 0.038819 | 0 | 0 |  | 1 | TRUE | wye
1 | MV_103_2_load_56 | 1 | 0.15356 | 0.074371 | 0 | 0 |  | 1 | TRUE | wye
2 | MV_103_2_load_57 | 2 | 0.074539 | 0.036101 | 0 | 0 |  | 1 | TRUE | wye
3 | MV_103_2_load_61 | 3 | 0.15147 | 0.073358 | 0 | 0 |  | 1 | TRUE | wye
4 | MV_103_2_load_262 | 5 | 0.06125 | 0.029665 | 0 | 0 |  | 1 | TRUE | wye
5 | MV_103_2_load_66 | 8 | 0.12673 | 0.061376 | 0 | 0 |  | 1 | TRUE | wye
6 | MV_103_2_load_60 | 9 | 0.14593 | 0.070679 | 0 | 0 |  | 1 | TRUE | wye
7 | MV_103_2_load_62 | 10 | 0.09743 | 0.047187 | 0 | 0 |  | 1 | TRUE | wye
8 | MV_103_2_load_64 | 11 | 0.065536 | 0.031741 | 0 | 0 |  | 1 | TRUE | wye
9 | MV_103_2_load_178 | 12 | 0.11289 | 0.054676 | 0 | 0 |  | 1 | TRUE | wye
10 | MV_103_2_load_273 | 13 | 0.13999 | 0.067801 | 0 | 0 |  | 1 | TRUE | wye
11 | MV_103_2_load_68 | 14 | 0.074359 | 0.036014 | 0 | 0 |  | 1 | TRUE | wye
12 | MV_103_2_load_264 | 15 | 0.088629 | 0.042925 | 0 | 0 |  | 1 | TRUE | wye
13 | MV_103_2_load_69 | 16 | 0.13611 | 0.065919 | 0 | 0 |  | 1 | TRUE | wye
14 | MV_103_2_load_70 | 17 | 0.14517 | 0.07031 | 0 | 0 |  | 1 | TRUE | wye
15 | MV_103_2_load_182 | 19 | 0.084527 | 0.040938 | 0 | 0 |  | 1 | TRUE | wye
16 | MV_103_2_load_73 | 20 | 0.09932 | 0.048103 | 0 | 0 |  | 1 | TRUE | wye
17 | MV_103_2_load_75 | 22 | 0.098298 | 0.047608 | 0 | 0 |  | 1 | TRUE | wye
18 | MV_103_2_load_147 | 24 | 0.10031 | 0.048584 | 0 | 0 |  | 1 | TRUE | wye
19 | MV_103_2_load_77 | 26 | 0.088199 | 0.042717 | 0 | 0 |  | 1 | TRUE | wye
20 | MV_103_2_load_146 | 27 | 0.10286 | 0.049815 | 0 | 0 |  | 1 | TRUE | wye
21 | MV_103_2_load_141 | 29 | 0.10769 | 0.052156 | 0 | 0 |  | 1 | TRUE | wye
22 | MV_103_2_load_145 | 33 | 0.13581 | 0.065776 | 0 | 0 |  | 1 | TRUE | wye
23 | MV_103_2_load_197 | 35 | 0.058378 | 0.028274 | 0 | 0 |  | 1 | TRUE | wye
24 | MV_103_2_load_183 | 37 | 0.13672 | 0.066218 | 0 | 0 |  | 1 | TRUE | wye
25 | MV_103_2_load_152 | 38 | 0.098614 | 0.047761 | 0 | 0 |  | 1 | TRUE | wye
26 | MV_103_2_load_250 | 40 | 0.14678 | 0.07109 | 0 | 0 |  | 1 | TRUE | wye
27 | MV_103_2_load_158 | 41 | 0.15972 | 0.077358 | 0 | 0 |  | 1 | TRUE | wye
28 | MV_103_2_load_169 | 46 | 0.14452 | 0.069996 | 0 | 0 |  | 1 | TRUE | wye
29 | MV_103_2_load_233 | 47 | 0.4146 | 0.2008 | 0 | 0 |  | 1 | TRUE | wye
30 | MV_103_2_load_164 | 48 | 0.1167 | 0.056519 | 0 | 0 |  | 1 | TRUE | wye
31 | MV_103_2_load_166 | 49 | 0.14899 | 0.072157 | 0 | 0 |  | 1 | TRUE | wye
32 | MV_103_2_load_189 | 53 | 0.12573 | 0.060894 | 0 | 0 |  | 1 | TRUE | wye
33 | MV_103_2_load_241 | 55 | 0.15074 | 0.073007 | 0 | 0 |  | 1 | TRUE | wye
34 | MV_103_2_load_196 | 57 | 0.11812 | 0.057208 | 0 | 0 |  | 1 | TRUE | wye
35 | MV_103_2_load_174 | 58 | 0.13916 | 0.067399 | 0 | 0 |  | 1 | TRUE | wye
36 | MV_103_2_load_252 | 62 | 0.10301 | 0.049888 | 0 | 0 |  | 1 | TRUE | wye
37 | MV_103_2_load_245 | 63 | 0.091165 | 0.044153 | 0 | 0 |  | 1 | TRUE | wye
38 | MV_103_2_load_181 | 64 | 0.14853 | 0.071939 | 0 | 0 |  | 1 | TRUE | wye
39 | MV_103_2_load_179 | 65 | 0.15639 | 0.075744 | 0 | 0 |  | 1 | TRUE | wye
40 | MV_103_2_load_240 | 67 | 0.1597 | 0.077344 | 0 | 0 |  | 1 | TRUE | wye
41 | MV_103_2_load_184 | 68 | 0.15951 | 0.077256 | 0 | 0 |  | 1 | TRUE | wye
42 | MV_103_2_load_251 | 71 | 0.082608 | 0.040009 | 0 | 0 |  | 1 | TRUE | wye
43 | MV_103_2_load_188 | 72 | 0.050812 | 0.02461 | 0 | 0 |  | 1 | TRUE | wye
44 | MV_103_2_load_192 | 75 | 0.138 | 0.066835 | 0 | 0 |  | 1 | TRUE | wye
45 | MV_103_2_load_194 | 76 | 0.068082 | 0.032974 | 0 | 0 |  | 1 | TRUE | wye
46 | MV_103_2_load_198 | 77 | 0.16271 | 0.078804 | 0 | 0 |  | 1 | TRUE | wye
47 | MV_103_2_load_200 | 79 | 0.12501 | 0.060547 | 0 | 0 |  | 1 | TRUE | wye
48 | MV_103_2_load_244 | 82 | 0.15935 | 0.077174 | 0 | 0 |  | 1 | TRUE | wye
49 | MV_103_2_load_204 | 85 | 0.093304 | 0.045189 | 0 | 0 |  | 1 | TRUE | wye
50 | MV_103_2_load_206 | 86 | 0.12783 | 0.06191 | 0 | 0 |  | 1 | TRUE | wye
51 | MV_103_2_load_276 | 89 | 0.089571 | 0.043381 | 0 | 0 |  | 1 | TRUE | wye
52 | MV_103_2_load_216 | 90 | 0.15902 | 0.077016 | 0 | 0 |  | 1 | TRUE | wye
53 | MV_103_2_load_267 | 91 | 0.14024 | 0.067922 | 0 | 0 |  | 1 | TRUE | wye

## ext_grid
| name | bus | vm_pu | va_degree | slack_weight | in_service
0 |  | 12 | 1 | 0 | 1 | TRUE

## line
| name | std_type | from_bus | to_bus | length_km | r_ohm_per_km | x_ohm_per_km | c_nf_per_km | g_us_per_km | max_i_ka | df | parallel | type | in_service
0 | MV_103_2_line_0 |  | 0 | 1 | 0.075662 | 0.5939 | 0.372 | 9.5 | 0 | 0.21 | 1 | 1 | ol | TRUE
1 | MV_103_2_line_1 |  | 0 | 2 | 0.23782 | 0.5939 | 0.372 | 9.5 | 0 | 0.21 | 1 | 1 | ol | TRUE
2 | MV_103_2_line_2 |  | 1 | 3 | 0.18509 | 0.5939 | 0.372 | 9.5 | 0 | 0.21 | 1 | 1 | ol | TRUE
3 | MV_103_2_line_3 |  | 2 | 4 | 0.020671 | 0.445 | 0.132 | 190 | 0 | 0.22 | 1 | 1 | cs | TRUE
4 | MV_103_2_line_4 |  | 2 | 5 | 0.2399 | 0.5939 | 0.372 | 9.5 | 0 | 0.21 | 1 | 1 | ol | TRUE
5 | MV_103_2_line_5 |  | 3 | 10 | 0.28284 | 0.5939 | 0.372 | 9.5 | 0 | 0.21 | 1 | 1 | ol | TRUE
6 | MV_103_2_line_6 |  | 4 | 6 | 0.4371 | 0.445 | 0.132 | 190 | 0 | 0.22 | 1 | 1 | cs | TRUE
7 | MV_103_2_line_7 |  | 5 | 9 | 0.34308 | 0.5939 | 0.372 | 9.5 | 0 | 0.21 | 1 | 1 | ol | TRUE
8 | MV_103_2_line_8 |  | 6 | 7 | 0.39401 | 0.445 | 0.132 | 190 | 0 | 0.22 | 1 | 1 | cs | TRUE
9 | MV_103_2_line_9 |  | 6 | 8 | 0.028296 | 0.445 | 0.132 | 190 | 0 | 0.22 | 1 | 1 | cs | TRUE
10 | MV_103_2_line_10 |  | 7 | 13 | 0.16464 | 0.445 | 0.132 | 190 | 0 | 0.22 | 1 | 1 | cs | TRUE
11 | MV_103_2_line_11 |  | 7 | 14 | 0.83205 | 0.5939 | 0.372 | 9.5 | 0 | 0.21 | 1 | 1 | ol | TRUE
12 | MV_103_2_line_12 |  | 10 | 11 | 0.31035 | 0.445 | 0.132 | 190 | 0 | 0.22 | 1 | 1 | cs | TRUE
13 | MV_103_2_line_13 |  | 11 | 12 | 0.30054 | 0.5939 | 0.372 | 9.5 | 0 | 0.21 | 1 | 1 | ol | TRUE
14 | MV_103_2_line_14 |  | 12 | 64 | 0.032368 | 0.306 | 0.35 | 10 | 0 | 0.35 | 1 | 1 | ol | TRUE
15 | MV_103_2_line_15 |  | 13 | 91 | 0.21024 | 0.5939 | 0.372 | 9.5 | 0 | 0.21 | 1 | 1 | ol | TRUE
16 | MV_103_2_line_16 |  | 14 | 15 | 0.45284 | 0.5939 | 0.372 | 9.5 | 0 | 0.21 | 1 | 1 | ol | TRUE
17 | MV_103_2_line_17 |  | 15 | 16 | 0.4495 | 0.5939 | 0.372 | 9.5 | 0 | 0.21 | 1 | 1 | ol | TRUE
18 | MV_103_2_line_18 |  | 17 | 18 | 0.077416 | 0.445 | 0.132 | 190 | 0 | 0.22 | 1 | 1 | cs | TRUE
19 | MV_103_2_line_19 |  | 17 | 19 | 0.16692 | 0.5939 | 0.372 | 9.5 | 0 | 0.21 | 1 | 1 | ol | TRUE
20 | MV_103_2_line_20 |  | 18 | 20 | 0.002944 | 0.445 | 0.132 | 190 | 0 | 0.22 | 1 | 1 | cs | TRUE
21 | MV_103_2_line_21 |  | 18 | 21 | 0.16594 | 0.445 | 0.132 | 190 | 0 | 0.22 | 1 | 1 | cs | TRUE
22 | MV_103_2_line_22 |  | 20 | 22 | 0.1392 | 0.5939 | 0.372 | 9.5 | 0 | 0.21 | 1 | 1 | ol | TRUE
23 | MV_103_2_line_23 |  | 21 | 23 | 0.054631 | 0.445 | 0.132 | 190 | 0 | 0.22 | 1 | 1 | cs | TRUE
24 | MV_103_2_line_24 |  | 21 | 24 | 0.09714 | 0.5939 | 0.372 | 9.5 | 0 | 0.21 | 1 | 1 | ol | TRUE
25 | MV_103_2_line_25 |  | 22 | 25 | 0.20409 | 0.445 | 0.132 | 190 | 0 | 0.22 | 1 | 1 | cs | TRUE
26 | MV_103_2_line_26 |  | 23 | 90 | 0.036225 | 0.445 | 0.132 | 190 | 0 | 0.22 | 1 | 1 | cs | TRUE
27 | MV_103_2_line_27 |  | 23 | 66 | 0.034272 | 0.445 | 0.132 | 190 | 0 | 0.22 | 1 | 1 | cs | TRUE
28 | MV_103_2_line_28 |  | 24 | 37 | 0.09298 | 0.5939 | 0.372 | 9.5 | 0 | 0.21 | 1 | 1 | ol | TRUE
29 | MV_103_2_line_29 |  | 25 | 26 | 0.04755 | 0.445 | 0.132 | 190 | 0 | 0.22 | 1 | 1 | cs | TRUE
30 | MV_103_2_line_30 |  | 25 | 27 | 0.058688 | 0.5939 | 0.372 | 9.5 | 0 | 0.21 | 1 | 1 | ol | TRUE
31 | MV_103_2_line_31 |  | 26 | 28 | 0.10777 | 0.5939 | 0.372 | 9.5 | 0 | 0.21 | 1 | 1 | ol | TRUE
32 | MV_103_2_line_32 |  | 27 | 36 | 0.16608 | 0.5939 | 0.372 | 9.5 | 0 | 0.21 | 1 | 1 | ol | TRUE
33 | MV_103_2_line_33 |  | 28 | 69 | 0.24603 | 0.445 | 0.132 | 190 | 0 | 0.22 | 1 | 1 | cs | TRUE
34 | MV_103_2_line_34 |  | 29 | 30 | 0.040417 | 0.445 | 0.132 | 190 | 0 | 0.22 | 1 | 1 | cs | TRUE
35 | MV_103_2_line_35 |  | 29 | 31 | 0.10234 | 0.445 | 0.132 | 190 | 0 | 0.22 | 1 | 1 | cs | TRUE
36 | MV_103_2_line_36 |  | 30 | 32 | 0.68597 | 0.445 | 0.132 | 190 | 0 | 0.22 | 1 | 1 | cs | TRUE
37 | MV_103_2_line_37 |  | 31 | 33 | 0.066588 | 0.445 | 0.132 | 190 | 0 | 0.22 | 1 | 1 | cs | TRUE
38 | MV_103_2_line_38 |  | 32 | 34 | 0.055693 | 0.445 | 0.132 | 190 | 0 | 0.22 | 1 | 1 | cs | TRUE
39 | MV_103_2_line_39 |  | 32 | 35 | 0.036838 | 0.5939 | 0.372 | 9.5 | 0 | 0.21 | 1 | 1 | ol | TRUE
40 | MV_103_2_line_40 |  | 34 | 38 | 0.072299 | 0.445 | 0.132 | 190 | 0 | 0.22 | 1 | 1 | cs | TRUE
41 | MV_103_2_line_41 |  | 36 | 39 | 0.043301 | 0.445 | 0.132 | 190 | 0 | 0.22 | 1 | 1 | cs | TRUE
42 | MV_103_2_line_42 |  | 36 | 38 | 0.038817 | 0.445 | 0.132 | 190 | 0 | 0.22 | 1 | 1 | cs | TRUE
43 | MV_103_2_line_43 |  | 39 | 40 | 0.043868 | 0.445 | 0.132 | 190 | 0 | 0.22 | 1 | 1 | cs | TRUE
44 | MV_103_2_line_44 |  | 41 | 42 | 0.069382 | 0.445 | 0.132 | 190 | 0 | 0.22 | 1 | 1 | cs | TRUE
45 | MV_103_2_line_45 |  | 41 | 43 | 0.10803 | 0.5939 | 0.372 | 9.5 | 0 | 0.21 | 1 | 1 | ol | TRUE
46 | MV_103_2_line_46 |  | 42 | 44 | 0.044833 | 0.445 | 0.132 | 190 | 0 | 0.22 | 1 | 1 | cs | TRUE
47 | MV_103_2_line_47 |  | 42 | 45 | 0.24923 | 0.445 | 0.132 | 190 | 0 | 0.22 | 1 | 1 | cs | TRUE
48 | MV_103_2_line_48 |  | 43 | 48 | 0.079187 | 0.445 | 0.132 | 190 | 0 | 0.22 | 1 | 1 | cs | TRUE
49 | MV_103_2_line_49 |  | 44 | 46 | 0.11353 | 0.5939 | 0.372 | 9.5 | 0 | 0.21 | 1 | 1 | ol | TRUE
50 | MV_103_2_line_50 |  | 45 | 47 | 0.018242 | 0.445 | 0.132 | 190 | 0 | 0.22 | 1 | 1 | cs | TRUE
51 | MV_103_2_line_51 |  | 46 | 50 | 0.031291 | 0.445 | 0.132 | 190 | 0 | 0.22 | 1 | 1 | cs | TRUE
52 | MV_103_2_line_52 |  | 48 | 49 | 0.031122 | 0.445 | 0.132 | 190 | 0 | 0.22 | 1 | 1 | cs | TRUE
53 | MV_103_2_line_53 |  | 50 | 51 | 0.082645 | 0.445 | 0.132 | 190 | 0 | 0.22 | 1 | 1 | cs | TRUE
54 | MV_103_2_line_54 |  | 51 | 56 | 0.006317 | 0.445 | 0.132 | 190 | 0 | 0.22 | 1 | 1 | cs | TRUE
55 | MV_103_2_line_55 |  | 51 | 57 | 0.06315 | 0.445 | 0.132 | 190 | 0 | 0.22 | 1 | 1 | cs | TRUE
56 | MV_103_2_line_56 |  | 51 | 52 | 0.087208 | 0.445 | 0.132 | 190 | 0 | 0.22 | 1 | 1 | cs | TRUE
57 | MV_103_2_line_57 |  | 51 | 54 | 0.081476 | 0.445 | 0.132 | 190 | 0 | 0.22 | 1 | 1 | cs | TRUE
58 | MV_103_2_line_58 |  | 52 | 53 | 0.090128 | 0.5939 | 0.372 | 9.5 | 0 | 0.21 | 1 | 1 | ol | TRUE
59 | MV_103_2_line_59 |  | 53 | 72 | 0.132 | 0.5939 | 0.372 | 9.5 | 0 | 0.21 | 1 | 1 | ol | TRUE
60 | MV_103_2_line_60 |  | 54 | 55 | 0.043995 | 0.5939 | 0.372 | 9.5 | 0 | 0.21 | 1 | 1 | ol | TRUE
61 | MV_103_2_line_61 |  | 55 | 67 | 0.071326 | 0.5939 | 0.372 | 9.5 | 0 | 0.21 | 1 | 1 | ol | TRUE
62 | MV_103_2_line_62 |  | 56 | 76 | 0.022682 | 0.445 | 0.132 | 190 | 0 | 0.22 | 1 | 1 | cs | TRUE
63 | MV_103_2_line_63 |  | 58 | 59 | 0.042194 | 0.5939 | 0.372 | 9.5 | 0 | 0.21 | 1 | 1 | ol | TRUE
64 | MV_103_2_line_64 |  | 59 | 60 | 0.14959 | 0.445 | 0.132 | 190 | 0 | 0.22 | 1 | 1 | cs | TRUE
65 | MV_103_2_line_65 |  | 59 | 61 | 0.091478 | 0.445 | 0.132 | 190 | 0 | 0.22 | 1 | 1 | cs | TRUE
66 | MV_103_2_line_66 |  | 60 | 62 | 0.050733 | 0.445 | 0.132 | 190 | 0 | 0.22 | 1 | 1 | cs | TRUE
67 | MV_103_2_line_67 |  | 61 | 63 | 0.019586 | 0.445 | 0.132 | 190 | 0 | 0.22 | 1 | 1 | cs | TRUE
68 | MV_103_2_line_68 |  | 62 | 73 | 0.070273 | 0.445 | 0.132 | 190 | 0 | 0.22 | 1 | 1 | cs | TRUE
69 | MV_103_2_line_69 |  | 63 | 83 | 0.045447 | 0.445 | 0.132 | 190 | 0 | 0.22 | 1 | 1 | cs | TRUE
70 | MV_103_2_line_70 |  | 64 | 67 | 0.14347 | 0.5939 | 0.372 | 9.5 | 0 | 0.21 | 1 | 1 | ol | TRUE
71 | MV_103_2_line_71 |  | 64 | 65 | 0.12183 | 0.5939 | 0.372 | 9.5 | 0 | 0.21 | 1 | 1 | ol | TRUE
72 | MV_103_2_line_72 |  | 65 | 66 | 0.098705 | 0.5939 | 0.372 | 9.5 | 0 | 0.21 | 1 | 1 | ol | TRUE
73 | MV_103_2_line_73 |  | 68 | 69 | 0.041777 | 0.445 | 0.132 | 190 | 0 | 0.22 | 1 | 1 | cs | TRUE
74 | MV_103_2_line_74 |  | 69 | 70 | 0.63285 | 0.445 | 0.132 | 190 | 0 | 0.22 | 1 | 1 | cs | TRUE
75 | MV_103_2_line_75 |  | 70 | 71 | 0.031509 | 0.5939 | 0.372 | 9.5 | 0 | 0.21 | 1 | 1 | ol | TRUE
76 | MV_103_2_line_76 |  | 73 | 74 | 0.099726 | 0.5939 | 0.372 | 9.5 | 0 | 0.21 | 1 | 1 | ol | TRUE
77 | MV_103_2_line_77 |  | 74 | 76 | 0.021589 | 0.445 | 0.132 | 190 | 0 | 0.22 | 1 | 1 | cs | TRUE
78 | MV_103_2_line_78 |  | 75 | 76 | 0.03093 | 0.5939 | 0.372 | 9.5 | 0 | 0.21 | 1 | 1 | ol | TRUE
79 | MV_103_2_line_79 |  | 77 | 78 | 0.17419 | 0.5939 | 0.372 | 9.5 | 0 | 0.21 | 1 | 1 | ol | TRUE
80 | MV_103_2_line_80 |  | 78 | 83 | 0.29911 | 0.445 | 0.132 | 190 | 0 | 0.22 | 1 | 1 | cs | TRUE
81 | MV_103_2_line_81 |  | 78 | 79 | 0.063934 | 0.5939 | 0.372 | 9.5 | 0 | 0.21 | 1 | 1 | ol | TRUE
82 | MV_103_2_line_82 |  | 80 | 81 | 0.076789 | 0.445 | 0.132 | 190 | 0 | 0.22 | 1 | 1 | cs | TRUE
83 | MV_103_2_line_83 |  | 80 | 82 | 0.073458 | 0.5939 | 0.372 | 9.5 | 0 | 0.21 | 1 | 1 | ol | TRUE
84 | MV_103_2_line_84 |  | 81 | 85 | 0.14844 | 0.5939 | 0.372 | 9.5 | 0 | 0.21 | 1 | 1 | ol | TRUE
85 | MV_103_2_line_85 |  | 82 | 84 | 0.21927 | 0.445 | 0.132 | 190 | 0 | 0.22 | 1 | 1 | cs | TRUE
86 | MV_103_2_line_86 |  | 83 | 84 | 0.5776 | 0.5939 | 0.372 | 9.5 | 0 | 0.21 | 1 | 1 | ol | TRUE
87 | MV_103_2_line_87 |  | 84 | 88 | 0.68381 | 0.5939 | 0.372 | 9.5 | 0 | 0.21 | 1 | 1 | ol | TRUE
88 | MV_103_2_line_88 |  | 86 | 87 | 0.011313 | 0.445 | 0.132 | 190 | 0 | 0.22 | 1 | 1 | cs | TRUE
89 | MV_103_2_line_89 |  | 87 | 88 | 0.24924 | 0.445 | 0.132 | 190 | 0 | 0.22 | 1 | 1 | cs | TRUE
90 | MV_103_2_line_90 |  | 88 | 89 | 0.12483 | 0.445 | 0.132 | 190 | 0 | 0.22 | 1 | 1 | cs | TRUE

## trafo
| name | std_type | hv_bus | lv_bus | sn_mva | vn_hv_kv | vn_lv_kv | vk_percent | vkr_percent | pfe_kw | i0_percent | shift_degree | tap_side | tap_neutral | tap_min | tap_max | tap_step_percent | tap_step_degree | tap_pos | tap_phase_shifter | parallel | df | in_service
0 | MV_103_2_trafo_178 | 25 MVA 110/20 kV | 92 | 12 | 25 | 110 | 20 | 12 | 0.41 | 14 | 0.07 | 150 | hv | 0 | -9 | 9 | 1.5 | 0 | 0 | FALSE | 1 | 1 | TRUE

## bus_geodata
| x | y | coords
0 | 2580368.2794 | 1117205.824
1 | 2580326.7416 | 1117142.5835
2 | 2580522.2504 | 1117387.0701
3 | 2580202.3424 | 1117005.5337
4 | 2580542.1224 | 1117381.6589
5 | 2580339.2752 | 1117542.2296
6 | 2580813.6838 | 1117268.166
7 | 2581053.2343 | 1117182.4885
8 | 2580809.062 | 1117295.3053
9 | 2580003.1887 | 1117473.3114
10 | 2579949.2714 | 1116879.2292
11 | 2580015.6373 | 1116776.9138
12 | 2579865.9788 | 1116516.2821
13 | 2581077.757 | 1117087.0976
14 | 2581386.2338 | 1117944.9955
15 | 2581804.6618 | 1117771.8438
16 | 2582176.1848 | 1117518.8201
17 | 2579623.6159 | 1116693.228
18 | 2579551.0396 | 1116719.7089
19 | 2579785.7161 | 1116733.0691
20 | 2579548.3731 | 1116720.9742
21 | 2579565.1818 | 1116556.0354
22 | 2579436.5275 | 1116803.8452
23 | 2579615.7014 | 1116534.8873
24 | 2579503.8005 | 1116631.3254
25 | 2579307.3898 | 1116959.7143
26 | 2579262.0084 | 1116972.0874
27 | 2579291.0258 | 1116903.3536
28 | 2579169.7475 | 1117027.7884
29 | 2579181.079 | 1116453.3642
30 | 2579141.2769 | 1116446.1981
31 | 2579234.3781 | 1116367.5157
32 | 2579034.1991 | 1116762.6041
33 | 2579287.2041 | 1116350.2144
34 | 2579079.9508 | 1116794.3499
35 | 2579014.5705 | 1116793.7767
36 | 2579158.6972 | 1116802.9928
37 | 2579413.2004 | 1116610.4235
38 | 2579138.9136 | 1116836.3778
39 | 2579174.5903 | 1116762.7735
40 | 2579189.0361 | 1116721.3809
41 | 2579558.631 | 1116315.4492
42 | 2579624.5086 | 1116310.9131
43 | 2579466.0936 | 1116259.7025
44 | 2579664.5741 | 1116290.8012
45 | 2579669.9541 | 1116370.7895
46 | 2579767.4679 | 1116242.8204
47 | 2579677.6583 | 1116382.3248
48 | 2579508.5553 | 1116192.8471
49 | 2579524.3743 | 1116166.0246
50 | 2579795.5666 | 1116228.886
51 | 2579840.4923 | 1116182.1125
52 | 2579897.3704 | 1116242.3526
53 | 2579983.1488 | 1116270.0145
54 | 2579861.8785 | 1116252.3537
55 | 2579875.2651 | 1116294.2632
56 | 2579840.6101 | 1116175.7978
57 | 2579777.3441 | 1116186.148
58 | 2579745.3544 | 1115921.9019
59 | 2579759.538 | 1115961.6407
60 | 2579728.78 | 1116016.16
61 | 2579845.1903 | 1115938.6093
62 | 2579778.4199 | 1116005.1101
63 | 2579864.2282 | 1115943.437
64 | 2579857.4375 | 1116485.0618
65 | 2579735.7983 | 1116478.2102
66 | 2579646.3033 | 1116519.8432
67 | 2579825.3595 | 1116345.2218
68 | 2578987.4819 | 1116978.0072
69 | 2578953.0973 | 1116999.3151
70 | 2578566.3609 | 1117017.2854
71 | 2578541.0491 | 1117036.0514
72 | 2580015.4004 | 1116398.0155
73 | 2579842.7318 | 1116032.2528
74 | 2579836.0936 | 1116131.7577
75 | 2579866.772 | 1116141.16
76 | 2579838.2961 | 1116153.234
77 | 2579960.5829 | 1115767.6511
78 | 2579786.6903 | 1115777.8251
79 | 2579737.6995 | 1115736.7468
80 | 2580220.0997 | 1115312.5355
81 | 2580145.2062 | 1115299.9753
82 | 2580278.9671 | 1115356.4758
83 | 2579909.4747 | 1115948.1218
84 | 2580341.4108 | 1115564.6531
85 | 2580074.3469 | 1115169.5441
86 | 2581047.48 | 1115069.2146
87 | 2581037.5519 | 1115074.4595
88 | 2580965.8583 | 1115285.968
89 | 2581028.2303 | 1115390.29
90 | 2579628.4048 | 1116568.4944
91 | 2580918.9234 | 1116949.352
92 | 2579865.9788 | 1116516.2821

## line_std_types
| c_nf_per_km | r_ohm_per_km | x_ohm_per_km | max_i_ka | type | q_mm2 | alpha | voltage_rating
NAYY 4x50 SE | 210 | 0.642 | 0.083 | 0.142 | cs | 50 | 0.00403 | LV
NAYY 4x120 SE | 264 | 0.225 | 0.08 | 0.242 | cs | 120 | 0.00403 | LV
NAYY 4x150 SE | 261 | 0.208 | 0.08 | 0.27 | cs | 150 | 0.00403 | LV
NA2XS2Y 1x95 RM/25 12/20 kV | 216 | 0.313 | 0.132 | 0.252 | cs | 95 | 0.00403 | MV
NA2XS2Y 1x185 RM/25 12/20 kV | 273 | 0.161 | 0.117 | 0.362 | cs | 185 | 0.00403 | MV
NA2XS2Y 1x240 RM/25 12/20 kV | 304 | 0.122 | 0.112 | 0.421 | cs | 240 | 0.00403 | MV
NA2XS2Y 1x95 RM/25 6/10 kV | 315 | 0.313 | 0.123 | 0.249 | cs | 95 | 0.00403 | MV
NA2XS2Y 1x185 RM/25 6/10 kV | 406 | 0.161 | 0.11 | 0.358 | cs | 185 | 0.00403 | MV
NA2XS2Y 1x240 RM/25 6/10 kV | 456 | 0.122 | 0.105 | 0.416 | cs | 240 | 0.00403 | MV
NA2XS2Y 1x150 RM/25 12/20 kV | 250 | 0.206 | 0.116 | 0.319 | cs | 150 | 0.00403 | MV
NA2XS2Y 1x120 RM/25 12/20 kV | 230 | 0.253 | 0.119 | 0.283 | cs | 120 | 0.00403 | MV
NA2XS2Y 1x70 RM/25 12/20 kV | 190 | 0.443 | 0.132 | 0.22 | cs | 70 | 0.00403 | MV
NA2XS2Y 1x150 RM/25 6/10 kV | 360 | 0.206 | 0.11 | 0.315 | cs | 150 | 0.00403 | MV
NA2XS2Y 1x120 RM/25 6/10 kV | 340 | 0.253 | 0.113 | 0.28 | cs | 120 | 0.00403 | MV
NA2XS2Y 1x70 RM/25 6/10 kV | 280 | 0.443 | 0.123 | 0.217 | cs | 70 | 0.00403 | MV
N2XS(FL)2Y 1x120 RM/35 64/110 kV | 112 | 0.153 | 0.166 | 0.366 | cs | 120 | 0.00393 | HV
N2XS(FL)2Y 1x185 RM/35 64/110 kV | 125 | 0.099 | 0.156 | 0.457 | cs | 185 | 0.00393 | HV
N2XS(FL)2Y 1x240 RM/35 64/110 kV | 135 | 0.075 | 0.149 | 0.526 | cs | 240 | 0.00393 | HV
N2XS(FL)2Y 1x300 RM/35 64/110 kV | 144 | 0.06 | 0.144 | 0.588 | cs | 300 | 0.00393 | HV
15-AL1/3-ST1A 0.4 | 11 | 1.8769 | 0.35 | 0.105 | ol | 16 | 0.00403 | LV
24-AL1/4-ST1A 0.4 | 11.25 | 1.2012 | 0.335 | 0.14 | ol | 24 | 0.00403 | LV
48-AL1/8-ST1A 0.4 | 12.2 | 0.5939 | 0.3 | 0.21 | ol | 48 | 0.00403 | LV
94-AL1/15-ST1A 0.4 | 13.2 | 0.306 | 0.29 | 0.35 | ol | 94 | 0.00403 | LV
34-AL1/6-ST1A 10.0 | 9.7 | 0.8342 | 0.36 | 0.17 | ol | 34 | 0.00403 | MV
48-AL1/8-ST1A 10.0 | 10.1 | 0.5939 | 0.35 | 0.21 | ol | 48 | 0.00403 | MV
70-AL1/11-ST1A 10.0 | 10.4 | 0.4132 | 0.339 | 0.29 | ol | 70 | 0.00403 | MV
94-AL1/15-ST1A 10.0 | 10.75 | 0.306 | 0.33 | 0.35 | ol | 94 | 0.00403 | MV
122-AL1/20-ST1A 10.0 | 11.1 | 0.2376 | 0.323 | 0.41 | ol | 122 | 0.00403 | MV
149-AL1/24-ST1A 10.0 | 11.25 | 0.194 | 0.315 | 0.47 | ol | 149 | 0.00403 | MV
34-AL1/6-ST1A 20.0 | 9.15 | 0.8342 | 0.382 | 0.17 | ol | 34 | 0.00403 | MV
48-AL1/8-ST1A 20.0 | 9.5 | 0.5939 | 0.372 | 0.21 | ol | 48 | 0.00403 | MV
70-AL1/11-ST1A 20.0 | 9.7 | 0.4132 | 0.36 | 0.29 | ol | 70 | 0.00403 | MV
94-AL1/15-ST1A 20.0 | 10 | 0.306 | 0.35 | 0.35 | ol | 94 | 0.00403 | MV
122-AL1/20-ST1A 20.0 | 10.3 | 0.2376 | 0.344 | 0.41 | ol | 122 | 0.00403 | MV
149-AL1/24-ST1A 20.0 | 10.5 | 0.194 | 0.337 | 0.47 | ol | 149 | 0.00403 | MV
184-AL1/30-ST1A 20.0 | 10.75 | 0.1571 | 0.33 | 0.535 | ol | 184 | 0.00403 | MV
243-AL1/39-ST1A 20.0 | 11 | 0.1188 | 0.32 | 0.645 | ol | 243 | 0.00403 | MV
48-AL1/8-ST1A 110.0 | 8 | 0.5939 | 0.46 | 0.21 | ol | 48 | 0.00403 | HV
70-AL1/11-ST1A 110.0 | 8.4 | 0.4132 | 0.45 | 0.29 | ol | 70 | 0.00403 | HV
94-AL1/15-ST1A 110.0 | 8.65 | 0.306 | 0.44 | 0.35 | ol | 94 | 0.00403 | HV
122-AL1/20-ST1A 110.0 | 8.5 | 0.2376 | 0.43 | 0.41 | ol | 122 | 0.00403 | HV
149-AL1/24-ST1A 110.0 | 8.75 | 0.194 | 0.41 | 0.47 | ol | 149 | 0.00403 | HV
184-AL1/30-ST1A 110.0 | 8.8 | 0.1571 | 0.4 | 0.535 | ol | 184 | 0.00403 | HV
243-AL1/39-ST1A 110.0 | 9 | 0.1188 | 0.39 | 0.645 | ol | 243 | 0.00403 | HV
305-AL1/39-ST1A 110.0 | 9.2 | 0.0949 | 0.38 | 0.74 | ol | 305 | 0.00403 | HV
490-AL1/64-ST1A 110.0 | 9.75 | 0.059 | 0.37 | 0.96 | ol | 490 | 0.00403 | HV
679-AL1/86-ST1A 110.0 | 9.95 | 0.042 | 0.36 | 1.15 | ol | 679 | 0.00403 | HV
490-AL1/64-ST1A 220.0 | 10 | 0.059 | 0.285 | 0.96 | ol | 490 | 0.00403 | HV
679-AL1/86-ST1A 220.0 | 11.7 | 0.042 | 0.275 | 1.15 | ol | 679 | 0.00403 | HV
490-AL1/64-ST1A 380.0 | 11 | 0.059 | 0.253 | 0.96 | ol | 490 | 0.00403 | HV
679-AL1/86-ST1A 380.0 | 14.6 | 0.042 | 0.25 | 1.15 | ol | 679 | 0.00403 | HV

## trafo_std_types
| i0_percent | pfe_kw | vkr_percent | sn_mva | vn_lv_kv | vn_hv_kv | vk_percent | shift_degree | vector_group | tap_side | tap_neutral | tap_min | tap_max | tap_step_degree | tap_step_percent | tap_phase_shifter
160 MVA 380/110 kV | 0.06 | 60 | 0.25 | 160 | 110 | 380 | 12.2 | 0 | Yy0 | hv | 0 | -9 | 9 | 0 | 1.5 | FALSE
100 MVA 220/110 kV | 0.06 | 55 | 0.26 | 100 | 110 | 220 | 12 | 0 | Yy0 | hv | 0 | -9 | 9 | 0 | 1.5 | FALSE
63 MVA 110/20 kV | 0.04 | 22 | 0.32 | 63 | 20 | 110 | 18 | 150 | YNd5 | hv | 0 | -9 | 9 | 0 | 1.5 | FALSE
40 MVA 110/20 kV | 0.05 | 18 | 0.34 | 40 | 20 | 110 | 16.2 | 150 | YNd5 | hv | 0 | -9 | 9 | 0 | 1.5 | FALSE
25 MVA 110/20 kV | 0.07 | 14 | 0.41 | 25 | 20 | 110 | 12 | 150 | YNd5 | hv | 0 | -9 | 9 | 0 | 1.5 | FALSE
63 MVA 110/10 kV | 0.04 | 22 | 0.32 | 63 | 10 | 110 | 18 | 150 | YNd5 | hv | 0 | -9 | 9 | 0 | 1.5 | FALSE
40 MVA 110/10 kV | 0.05 | 18 | 0.34 | 40 | 10 | 110 | 16.2 | 150 | YNd5 | hv | 0 | -9 | 9 | 0 | 1.5 | FALSE
25 MVA 110/10 kV | 0.07 | 14 | 0.41 | 25 | 10 | 110 | 12 | 150 | YNd5 | hv | 0 | -9 | 9 | 0 | 1.5 | FALSE
0.25 MVA 20/0.4 kV | 0.32 | 0.8 | 1.44 | 0.25 | 0.4 | 20 | 6 | 150 | Yzn5 | hv | 0 | -2 | 2 | 0 | 2.5 | FALSE
0.4 MVA 20/0.4 kV | 0.3375 | 1.35 | 1.425 | 0.4 | 0.4 | 20 | 6 | 150 | Dyn5 | hv | 0 | -2 | 2 | 0 | 2.5 | FALSE
0.63 MVA 20/0.4 kV | 0.2619 | 1.65 | 1.206 | 0.63 | 0.4 | 20 | 6 | 150 | Dyn5 | hv | 0 | -2 | 2 | 0 | 2.5 | FALSE
0.25 MVA 10/0.4 kV | 0.24 | 0.6 | 1.2 | 0.25 | 0.4 | 10 | 4 | 150 | Dyn5 | hv | 0 | -2 | 2 | 0 | 2.5 | FALSE
0.4 MVA 10/0.4 kV | 0.2375 | 0.95 | 1.325 | 0.4 | 0.4 | 10 | 4 | 150 | Dyn5 | hv | 0 | -2 | 2 | 0 | 2.5 | FALSE
0.63 MVA 10/0.4 kV | 0.1873 | 1.18 | 1.0794 | 0.63 | 0.4 | 10 | 4 | 150 | Dyn5 | hv | 0 | -2 | 2 | 0 | 2.5 | FALSE

## trafo3w_std_types
| sn_hv_mva | sn_mv_mva | sn_lv_mva | vn_hv_kv | vn_mv_kv | vn_lv_kv | vk_hv_percent | vk_mv_percent | vk_lv_percent | vkr_hv_percent | vkr_mv_percent | vkr_lv_percent | pfe_kw | i0_percent | shift_mv_degree | shift_lv_degree | vector_group | tap_side | tap_neutral | tap_min | tap_max | tap_step_percent
63/25/38 MVA 110/20/10 kV | 63 | 25 | 38 | 110 | 20 | 10 | 10.4 | 10.4 | 10.4 | 0.28 | 0.32 | 0.35 | 35 | 0.89 | 0 | 0 | YN0yn0yn0 | hv | 0 | -10 | 10 | 1.2
63/25/38 MVA 110/10/10 kV | 63 | 25 | 38 | 110 | 10 | 10 | 10.4 | 10.4 | 10.4 | 0.28 | 0.32 | 0.35 | 35 | 0.89 | 0 | 0 | YN0yn0yn0 | hv | 0 | -10 | 10 | 1.2

## fuse_std_types
| fuse_type | i_rated_a | t_avg | t_min | t_total | x_avg | x_min | x_total
HV 100A | HV 100A | 100 | 0 | [10.0, 3.64, 0.854, 0.281, 0.1, 0.0531, 0.022, 0.01] | [10.0, 4.267, 1.21, 0.403, 0.1, 0.058, 0.022, 0.01] | 0 | [300.0, 350.0, 450.0, 550.0, 700.0, 850.0, 1200.0, 1752.0] | [600.0, 700.0, 900.0, 1150.0, 1665.0, 2000.0, 3000.0, 4313.0]
HV 10A | HV 10A | 10 | 0 | [10.0, 1675.0, 0.344, 0.156, 0.1, 0.0417, 0.0171, 0.01] | [10.0, 1.3, 0.3, 0.155, 0.1, 0.0555, 0.023, 0.01] | 0 | [30.0, 32.0, 35.0, 37.0, 39.0, 50.0, 70.0, 88.0] | [60.0, 70.0, 80.0, 87.0, 94.0, 110.0, 150.0, 216.0]
HV 125A | HV 125A | 125 | 0 | [10.0, 1.82, 0.344, 0.1, 0.0467, 0.0269, 0.01] | [10.0, 2.478, 0.426, 0.1, 0.0427, 0.0211, 0.01] | 0 | [375.0, 500.0, 700.0, 925.0, 1200.0, 1500.0, 2341.0] | [750.0, 1000.0, 1500.0, 2200.0, 3000.0, 4000.0, 5765.0]
HV 160A | HV 160A | 160 | 0 | [10.0, 4.15, 1.03, 0.198, 0.1, 0.051, 0.0172, 0.01] | [10.0, 2.3, 0.734, 0.274, 0.1, 0.046, 0.0177, 0.01] | 0 | [480.0, 550.0, 700.0, 1000.0, 1260.0, 1600.0, 2500.0, 3227.0] | [960.0, 1300.0, 1700.0, 2200.0, 2996.0, 4000.0, 6000.0, 7946.0]
HV 16A | HV 16A | 16 | 0 | [10.0, 0.352, 0.164, 0.1, 0.0649, 0.0342, 0.01] | [10.0, 2.34, 0.722, 0.181, 0.1, 0.055, 0.0296, 0.01] | 0 | [48.0, 60.0, 65.0, 71.0, 80.0, 100.0, 162.0] | [96.0, 110.0, 125.0, 150.0, 168.0, 200.0, 250.0, 398.0]
HV 200A | HV 200A | 200 | 0 | [10.0, 4.267, 1.21, 0.403, 0.1, 0.058, 0.022, 0.01] | [10.0, 3.73, 1.654, 0.328, 0.1, 0.0531, 0.019, 0.01] | 0 | [600.0, 700.0, 900.0, 1150.0, 1665.0, 2000.0, 3000.0, 4313.0] | [1200.0, 1500.0, 1800.0, 2700.0, 3960.0, 5000.0, 7500.0, 10620.0]
HV 20A | HV 20A | 20 | 0 | [10.0, 1.3, 0.3, 0.155, 0.1, 0.0555, 0.023, 0.01] | [10.0, 1.3, 0.161, 0.1, 0.0611, 0.0399, 0.0141, 0.01] | 0 | [60.0, 70.0, 80.0, 87.0, 94.0, 110.0, 150.0, 216.0] | [120.0, 150.0, 200.0, 223.0, 260.0, 300.0, 450.0, 532.0]
HV 25A | HV 25A | 25 | 0 | [10.0, 2.512, 0.833, 0.299, 0.1, 0.0372, 0.0223, 0.01] | [10.0, 3.125, 0.597, 0.198, 0.1, 0.0378, 0.022, 0.01] | 0 | [75.0, 82.0, 90.0, 100.0, 124.0, 170.0, 200.0, 289.0] | [150.0, 170.0, 210.0, 250.0, 294.0, 400.0, 500.0, 711.0]
HV 31.5A | HV 31.5A | 31.5 | 0 | [10.0, 2.34, 0.722, 0.181, 0.1, 0.055, 0.0296, 0.01] | [10.0, 2.84, 0.368, 0.164, 0.1, 0.0621, 0.0378, 0.0195, 0.01] | 0 | [95.0, 110.0, 125.0, 150.0, 165.0, 200.0, 250.0, 390.0] | [189.0, 220.0, 300.0, 350.0, 393.0, 450.0, 530.0, 700.0, 960.0]
HV 40A | HV 40A | 40 | 0 | [10.0, 1.3, 0.161, 0.1, 0.0611, 0.0399, 0.0141, 0.01] | [10.0, 2.05, 0.369, 0.198, 0.1, 0.051, 0.0298, 0.01] | 0 | [120.0, 150.0, 200.0, 223.0, 260.0, 300.0, 450.0, 532.0] | [240.0, 300.0, 400.0, 450.0, 530.0, 650.0, 800.0, 1311.0]
HV 50A | HV 50A | 50 | 0 | [10.0, 3.215, 0.597, 0.198, 0.1, 0.0378, 0.022, 0.01] | [10.0, 3.64, 0.854, 0.281, 0.1, 0.0531, 0.022, 0.01] | 0 | [150.0, 170.0, 210.0, 250.0, 294.0, 400.0, 500.0, 711.0] | [300.0, 350.0, 450.0, 550.0, 700.0, 850.0, 1200.0, 1752.0]
HV 6.3A | HV 6.3A | 6.3 | 0 | [10.0, 1.39, 0.344, 0.168, 0.1, 0.056, 0.0263, 0.01] | [10.0, 1.711, 0.516, 0.198, 0.1, 0.0634, 0.0303, 0.01] | 0 | [19.0, 19.5, 20.4, 20.8, 22.0, 25.0, 32.0, 48.0] | [38.0, 40.0, 43.0, 48.0, 53.0, 60.0, 75.0, 118.0]
HV 63A | HV 63A | 63 | 0 | [10.0, 2.84, 0.368, 0.164, 0.1, 0.0621, 0.0378, 0.0195, 0.01] | [10.0, 1.82, 0.344, 0.1, 0.0467, 0.0269, 0.01] | 0 | [189.0, 220.0, 300.0, 350.0, 393.0, 450.0, 530.0, 700.0, 961.0] | [378.0, 500.0, 700.0, 934.0, 1200.0, 1500.0, 2366.0]
HV 80A | HV 80A | 80 | 0 | [10.0, 2.05, 0.369, 0.198, 0.1, 0.051, 0.0298, 0.01] | [10.0, 4.15, 1.03, 0.198, 0.1, 0.051, 0.0172, 0.01] | 0 | [240.0, 300.0, 400.0, 450.0, 530.0, 650.0, 800.0, 1311.0] | [480.0, 550.0, 700.0, 1000.0, 1260.0, 1600.0, 2500.0, 3227.0]
Siemens NH-1-100 | Siemens NH-1-100 | 100 | [5400.0, 2000.0, 400.0, 20.0, 1.0, 0.2, 0.012, 0.004] | 0 | 0 | [150.0, 190.0, 250.0, 430.0, 900.0, 1250.0, 2700.0, 3600.0] | 0 | 0
Siemens NH-1-125 | Siemens NH-1-125 | 125 | [4800.0, 120.0, 7.0, 0.1, 0.004] | 0 | 0 | [180.0, 400.0, 740.0, 2000.0, 4250.0] | 0 | 0
Siemens NH-1-16 | Siemens NH-1-16 | 16 | [4000.0, 400.0, 2.0, 0.1, 0.04, 0.01] | 0 | 0 | [26.0, 35.0, 75.0, 150.0, 200.0, 300.0] | 0 | 0
Siemens NH-1-160 | Siemens NH-1-160 | 160 | [4800.0, 120.0, 7.0, 0.1, 0.004] | 0 | 0 | [210.0, 500.0, 900.0, 2300.0, 5000.0] | 0 | 0
Siemens NH-1-25 | Siemens NH-1-25 | 25 | [4000.0, 1000.0, 10.0, 0.2, 0.02, 0.01] | 0 | 0 | [40.0, 50.0, 100.0, 210.0, 400.0, 500.0] | 0 | 0
Siemens NH-1-50 | Siemens NH-1-50 | 50 | [4000.0, 40.0, 4.0, 1.0, 0.02, 0.01] | 0 | 0 | [86.0, 200.0, 300.0, 400.0, 1000.0, 1280.0] | 0 | 0
Siemens NH-1-63 | Siemens NH-1-63 | 63 | [4000.0, 100.0, 10.0, 2.0, 0.04, 0.01] | 0 | 0 | [100.0, 200.0, 300.0, 400.0, 1000.0, 1500.0] | 0 | 0
Siemens NH-1-80 | Siemens NH-1-80 | 80 | [4800.0, 120.0, 7.0, 0.1, 0.01] | 0 | 0 | [150.58, 250.0, 450.0, 1150.0, 2470.0] | 0 | 0
Siemens NH-2-1000 | Siemens NH-2-1000 | 1000 | [4800.0, 120.0, 7.0, 0.1, 0.004] | 0 | 0 | [1900.0, 3500.0, 8400.0, 24000.0, 52000.0] | 0 | 0
Siemens NH-2-200 | Siemens NH-2-200 | 200 | [4800.0, 120.0, 7.0, 0.1, 0.004] | 0 | 0 | [280.0, 650.0, 1200.0, 3000.0, 7000.0] | 0 | 0
Siemens NH-2-224 | Siemens NH-2-224 | 224 | [4800.0, 120.0, 7.0, 0.2, 0.04, 0.004] | 0 | 0 | [400.0, 750.0, 1453.0, 3025.0, 4315.0, 7600.0] | 0 | 0
Siemens NH-2-250 | Siemens NH-2-250 | 250 | [4800.0, 120.0, 7.0, 0.1, 0.004] | 0 | 0 | [450.0, 800.0, 1650.0, 4000.0, 8500.0] | 0 | 0
Siemens NH-2-315 | Siemens NH-2-315 | 315 | [4800.0, 120.0, 7.0, 0.1, 0.004] | 0 | 0 | [550.0, 920.0, 1900.0, 5000.0, 11000.0] | 0 | 0
Siemens NH-2-355 | Siemens NH-2-355 | 355 | [4800.0, 120.0, 6.0, 0.1, 0.004] | 0 | 0 | [650.0, 1116.27, 2350.0, 5840.0, 12790.0] | 0 | 0
Siemens NH-2-400 | Siemens NH-2-400 | 400 | [4800.0, 120.0, 7.0, 0.1, 0.004] | 0 | 0 | [720.0, 1350.0, 2800.0, 6500.0, 15000.0] | 0 | 0
Siemens NH-2-425 | Siemens NH-2-425 | 425 | [4800.0, 120.0, 7.0, 0.1, 0.004] | 0 | 0 | [850.0, 1500.0, 3050.0, 7500.0, 16500.0] | 0 | 0
Siemens NH-2-630 | Siemens NH-2-630 | 630 | [4800.0, 120.0, 7.0, 0.1, 0.004] | 0 | 0 | [1200.0, 2000.0, 4800.0, 12000.0, 26000.0] | 0 | 0

## res_bus
| vm_pu | va_degree | p_mw | q_mvar
0 | 0.9972 | -0.011439 | 0.080151 | 0.038819
1 | 0.99735 | -0.010274 | 0.15356 | 0.074371
2 | 0.99675 | -0.014866 | 0.074539 | 0.036101
3 | 0.99779 | -0.0070797 | 0.15147 | 0.073358
4 | 0.99673 | -0.014726 | 0 | 0
5 | 0.99665 | -0.015482 | 0.06125 | 0.029665
6 | 0.99634 | -0.011606 | 0 | 0
7 | 0.99605 | -0.0091275 | 0 | 0
8 | 0.99633 | -0.011563 | 0.12673 | 0.061376
9 | 0.99655 | -0.016097 | 0.14593 | 0.070679
10 | 0.99853 | -0.0016774 | 0.09743 | 0.047187
11 | 0.99911 | -0.0065227 | 0.065536 | 0.031741
12 | 1 | 0 | -6.5603 | -3.0226
13 | 0.99599 | -0.0085943 | 0.13999 | 0.067801
14 | 0.99557 | -0.012271 | 0.074359 | 0.036014
15 | 0.99537 | -0.013543 | 0.088629 | 0.042925
16 | 0.99525 | -0.0143 | 0.13611 | 0.065919
17 | 0.99851 | -0.0072979 | 0.14517 | 0.07031
18 | 0.99853 | -0.0075057 | 0 | 0
19 | 0.99848 | -0.0074703 | 0.084527 | 0.040938
20 | 0.99853 | -0.0074746 | 0.09932 | 0.048103
21 | 0.99882 | -0.0096741 | 0 | 0
22 | 0.99824 | -0.0099587 | 0.098298 | 0.047608
23 | 0.99894 | -0.010533 | 0 | 0
24 | 0.99878 | -0.0099544 | 0.10031 | 0.048584
25 | 0.99799 | -0.0082502 | 0 | 0
26 | 0.99797 | -0.0081303 | 0.088199 | 0.042717
27 | 0.99792 | -0.0088516 | 0.10286 | 0.049815
28 | 0.99792 | -0.0086494 | 0 | 0
29 | 0.99746 | -0.0084039 | 0.10769 | 0.052156
30 | 0.99747 | -0.0085106 | 0 | 0
31 | 0.99744 | -0.0082551 | 0 | 0
32 | 0.99768 | -0.0099422 | 0 | 0
33 | 0.99743 | -0.0081498 | 0.13581 | 0.065776
34 | 0.9977 | -0.010066 | 0 | 0
35 | 0.99767 | -0.0099684 | 0.058378 | 0.028274
36 | 0.99775 | -0.010345 | 0 | 0
37 | 0.99876 | -0.010109 | 0.13672 | 0.066218
38 | 0.99773 | -0.010219 | 0.098614 | 0.047761
39 | 0.99774 | -0.010273 | 0 | 0
40 | 0.99773 | -0.010197 | 0.14678 | 0.07109
41 | 0.99775 | -0.011913 | 0.15972 | 0.077358
42 | 0.99778 | -0.012252 | 0 | 0
43 | 0.99769 | -0.012287 | 0 | 0
44 | 0.99783 | -0.012672 | 0 | 0
45 | 0.99765 | -0.011065 | 0 | 0
46 | 0.99802 | -0.011399 | 0.14452 | 0.069996
47 | 0.99764 | -0.010974 | 0.4146 | 0.2008
48 | 0.99766 | -0.012042 | 0.1167 | 0.056519
49 | 0.99766 | -0.011987 | 0.14899 | 0.072157
50 | 0.99805 | -0.011745 | 0 | 0
51 | 0.99816 | -0.01265 | 0 | 0
52 | 0.99814 | -0.012472 | 0 | 0
53 | 0.99811 | -0.012667 | 0.12573 | 0.060894
54 | 0.99842 | -0.014877 | 0 | 0
55 | 0.99864 | -0.013286 | 0.15074 | 0.073007
56 | 0.99815 | -0.012566 | 0 | 0
57 | 0.99815 | -0.012563 | 0.11812 | 0.057208
58 | 0.99751 | -0.010985 | 0.13916 | 0.067399
59 | 0.99753 | -0.010914 | 0 | 0
60 | 0.99771 | -0.012396 | 0 | 0
61 | 0.99743 | -0.010143 | 0 | 0
62 | 0.99778 | -0.012891 | 0.10301 | 0.049888
63 | 0.99741 | -0.0099767 | 0.091165 | 0.044153
64 | 0.99981 | -0.0048573 | 0.14853 | 0.071939
65 | 0.99936 | -0.0084267 | 0.15639 | 0.075744
66 | 0.99902 | -0.011133 | 0 | 0
67 | 0.99902 | -0.010578 | 0.1597 | 0.077344
68 | 0.99784 | -0.0081542 | 0.15951 | 0.077256
69 | 0.99785 | -0.008233 | 0 | 0
70 | 0.99778 | -0.007911 | 0 | 0
71 | 0.99778 | -0.0079427 | 0.082608 | 0.040009
72 | 0.99809 | -0.012749 | 0.050812 | 0.02461
73 | 0.99787 | -0.013657 | 0 | 0
74 | 0.99808 | -0.012032 | 0 | 0
75 | 0.9981 | -0.012317 | 0.138 | 0.066835
76 | 0.99811 | -0.012266 | 0.068082 | 0.032974
77 | 0.9972 | -0.0090217 | 0.16271 | 0.078804
78 | 0.99725 | -0.0086758 | 0 | 0
79 | 0.99724 | -0.0087731 | 0.12501 | 0.060547
80 | 0.99676 | -0.013302 | 0 | 0
81 | 0.99675 | -0.013221 | 0 | 0
82 | 0.99677 | -0.013205 | 0.15935 | 0.077174
83 | 0.99736 | -0.0096375 | 0 | 0
84 | 0.99684 | -0.013807 | 0 | 0
85 | 0.99672 | -0.01339 | 0.093304 | 0.045189
86 | 0.99652 | -0.015824 | 0.12783 | 0.06191
87 | 0.99652 | -0.015842 | 0 | 0
88 | 0.99656 | -0.016174 | 0 | 0
89 | 0.99655 | -0.016051 | 0.089571 | 0.043381
90 | 0.99893 | -0.010465 | 0.15902 | 0.077016
91 | 0.99593 | -0.0089557 | 0.14024 | 0.067922
92 | 0.99997 | 149.9981 | 0 | 0

## res_line
| p_from_mw | q_from_mvar | p_to_mw | q_to_mvar | pl_mw | ql_mvar | i_from_ka | i_to_ka | i_ka | vm_from_pu | va_from_degree | vm_to_pu | va_to_degree | loading_percent
0 | -1.0691 | -0.48975 | 1.0692 | 0.48975 | 0.00015621 | 8.0117e-06 | 0.034041 | 0.03404 | 0.034041 | 0.9972 | -0.011439 | 0.99735 | -0.010274 | 16.2102
1 | 0.98894 | 0.45093 | -0.98852 | -0.45095 | 0.00041952 | -1.9418e-05 | 0.031464 | 0.031467 | 0.031467 | 0.9972 | -0.011439 | 0.99675 | -0.014866 | 14.9845
2 | -1.2228 | -0.56412 | 1.2233 | 0.56422 | 0.00050098 | 9.3909e-05 | 0.038978 | 0.038975 | 0.038978 | 0.99735 | -0.010274 | 0.99779 | -0.0070797 | 18.5608
3 | 0.70676 | 0.31517 | -0.70675 | -0.31566 | 1.3865e-05 | -0.00048622 | 0.022412 | 0.022418 | 0.022418 | 0.99675 | -0.014866 | 0.99673 | -0.014726 | 10.1899
4 | 0.20722 | 0.099673 | -0.2072 | -0.099946 | 1.8967e-05 | -0.00027263 | 0.0066595 | 0.0066631 | 0.0066631 | 0.99675 | -0.014866 | 0.99665 | -0.015482 | 3.1729
5 | -1.3748 | -0.63758 | 1.3757 | 0.63785 | 0.00096859 | 0.00027028 | 0.043843 | 0.043839 | 0.043843 | 0.99779 | -0.0070797 | 0.99853 | -0.0016774 | 20.8778
6 | 0.70675 | 0.31566 | -0.70645 | -0.32593 | 0.00029487 | -0.010277 | 0.022418 | 0.022542 | 0.022542 | 0.99673 | -0.014726 | 0.99634 | -0.011606 | 10.2463
7 | 0.14595 | 0.070281 | -0.14593 | -0.070679 | 1.3471e-05 | -0.00039836 | 0.0046919 | 0.004697 | 0.004697 | 0.99665 | -0.015482 | 0.99655 | -0.016097 | 2.2367
8 | 0.57973 | 0.26523 | -0.57955 | -0.27451 | 0.00018057 | -0.0092825 | 0.018471 | 0.018585 | 0.018585 | 0.99634 | -0.011606 | 0.99605 | -0.0091275 | 8.4479
9 | 0.12673 | 0.060705 | -0.12673 | -0.061376 | 6.2741e-07 | -0.00067047 | 0.0040712 | 0.0040797 | 0.0040797 | 0.99634 | -0.011606 | 0.99633 | -0.011563 | 1.8544
10 | 0.28026 | 0.13158 | -0.28024 | -0.13548 | 1.7793e-05 | -0.0038945 | 0.0089732 | 0.0090218 | 0.0090218 | 0.99605 | -0.0091275 | 0.99599 | -0.0085943 | 4.1008
11 | 0.29929 | 0.14293 | -0.29915 | -0.14383 | 0.00013715 | -0.00089909 | 0.0096123 | 0.0096247 | 0.0096247 | 0.99605 | -0.0091275 | 0.99557 | -0.012271 | 4.5832
12 | -1.4732 | -0.68503 | 1.4741 | 0.67791 | 0.00091226 | -0.007122 | 0.046969 | 0.046879 | 0.046969 | 0.99853 | -0.0016774 | 0.99911 | -0.0065227 | 21.3493
13 | -1.5396 | -0.70965 | 1.5409 | 0.7101 | 0.0012846 | 0.00044619 | 0.048982 | 0.048978 | 0.048982 | 0.99911 | -0.0065227 | 1 | 0 | 23.3249
14 | 5.0054 | 2.302 | -5.0046 | -2.3012 | 0.00075159 | 0.00081899 | 0.15904 | 0.15904 | 0.15904 | 1 | 0 | 0.99981 | -0.0048573 | 45.4408
15 | 0.14025 | 0.067678 | -0.14024 | -0.067922 | 7.6362e-06 | -0.00024418 | 0.0045135 | 0.0045166 | 0.0045166 | 0.99599 | -0.0085943 | 0.99593 | -0.0089557 | 2.1508
16 | 0.22479 | 0.10781 | -0.22475 | -0.10832 | 4.2202e-05 | -0.00050928 | 0.007229 | 0.0072357 | 0.0072357 | 0.99557 | -0.012271 | 0.99537 | -0.013543 | 3.4456
17 | 0.13612 | 0.065397 | -0.13611 | -0.065919 | 1.5386e-05 | -0.00052196 | 0.0043797 | 0.0043864 | 0.0043864 | 0.99537 | -0.013543 | 0.99525 | -0.0143 | 2.0888
18 | -0.2297 | -0.11105 | 0.22971 | 0.10921 | 5.6055e-06 | -0.0018413 | 0.0073762 | 0.0073532 | 0.0073762 | 0.99851 | -0.0072979 | 0.99853 | -0.0075057 | 3.3528
19 | 0.084529 | 0.040741 | -0.084527 | -0.040938 | 2.1908e-06 | -0.0001973 | 0.0027128 | 0.0027153 | 0.0027153 | 0.99851 | -0.0072979 | 0.99848 | -0.0074703 | 1.293
20 | 1.1789 | 0.51506 | -1.1789 | -0.51512 | 5.4367e-06 | -6.8472e-05 | 0.037192 | 0.037193 | 0.037193 | 0.99853 | -0.0075057 | 0.99853 | -0.0074746 | 16.906
21 | -1.4086 | -0.62427 | 1.409 | 0.62044 | 0.00043907 | -0.0038213 | 0.044542 | 0.044496 | 0.044542 | 0.99853 | -0.0075057 | 0.99882 | -0.0096741 | 20.2465
22 | 1.0796 | 0.46702 | -1.0793 | -0.46701 | 0.00028681 | 1.4008e-05 | 0.034005 | 0.034007 | 0.034007 | 0.99853 | -0.0074746 | 0.99824 | -0.0099587 | 16.194
23 | -1.6461 | -0.73503 | 1.6463 | 0.73379 | 0.00019792 | -0.0012427 | 0.052102 | 0.052086 | 0.052102 | 0.99882 | -0.0096741 | 0.99894 | -0.010533 | 23.6826
24 | 0.23705 | 0.11458 | -0.23704 | -0.11469 | 1.0024e-05 | -0.00010941 | 0.0076095 | 0.007611 | 0.007611 | 0.99882 | -0.0096741 | 0.99878 | -0.0099544 | 3.6243
25 | 0.98097 | 0.4194 | -0.98071 | -0.42418 | 0.0002598 | -0.0047774 | 0.030852 | 0.030907 | 0.030907 | 0.99824 | -0.0099587 | 0.99799 | -0.0082502 | 14.0489
26 | 0.15902 | 0.076153 | -0.15902 | -0.077016 | 1.2581e-06 | -0.0008627 | 0.0050951 | 0.005106 | 0.005106 | 0.99894 | -0.010533 | 0.99893 | -0.010465 | 2.3209
27 | -1.8053 | -0.80994 | 1.8054 | 0.80917 | 0.00014957 | -0.00077225 | 0.05718 | 0.05717 | 0.05718 | 0.99894 | -0.010533 | 0.99902 | -0.011133 | 25.9908
28 | 0.13673 | 0.066109 | -0.13672 | -0.066218 | 3.1929e-06 | -0.00010873 | 0.0043894 | 0.0043908 | 0.0043908 | 0.99878 | -0.0099544 | 0.99876 | -0.010109 | 2.0909
29 | 0.33036 | 0.13682 | -0.33036 | -0.13794 | 6.7991e-06 | -0.0011287 | 0.010343 | 0.010356 | 0.010356 | 0.99799 | -0.0082502 | 0.99797 | -0.0081303 | 4.7071
30 | 0.65035 | 0.28736 | -0.65031 | -0.2874 | 4.423e-05 | -4.2072e-05 | 0.020566 | 0.020567 | 0.020567 | 0.99799 | -0.0082502 | 0.99792 | -0.0088516 | 9.7939
31 | 0.24216 | 0.095227 | -0.24215 | -0.095348 | 1.088e-05 | -0.00012132 | 0.0075269 | 0.0075282 | 0.0075282 | 0.99797 | -0.0081303 | 0.99792 | -0.0086494 | 3.5849
32 | 0.54745 | 0.23759 | -0.54736 | -0.23773 | 8.8201e-05 | -0.00014216 | 0.017264 | 0.017266 | 0.017266 | 0.99792 | -0.0088516 | 0.99775 | -0.010345 | 8.2218
33 | 0.24215 | 0.095348 | -0.24213 | -0.10119 | 1.877e-05 | -0.0058438 | 0.0075282 | 0.0075918 | 0.0075918 | 0.99792 | -0.0086494 | 0.99785 | -0.008233 | 3.4508
34 | -0.2435 | -0.11392 | 0.24351 | 0.11296 | 3.2613e-06 | -0.00095914 | 0.0077804 | 0.0077686 | 0.0077804 | 0.99746 | -0.0084039 | 0.99747 | -0.0085106 | 3.5365
35 | 0.13582 | 0.061765 | -0.13581 | -0.064195 | 2.5648e-06 | -0.0024303 | 0.004318 | 0.0043476 | 0.0043476 | 0.99746 | -0.0084039 | 0.99744 | -0.0082551 | 1.9762
36 | -0.24351 | -0.11296 | 0.24356 | 0.096678 | 5.3907e-05 | -0.016283 | 0.0077686 | 0.0075822 | 0.0077686 | 0.99747 | -0.0085106 | 0.99768 | -0.0099422 | 3.5312
37 | 0.13581 | 0.064195 | -0.13581 | -0.065776 | 1.6879e-06 | -0.0015812 | 0.0043476 | 0.0043674 | 0.0043674 | 0.99744 | -0.0082551 | 0.99743 | -0.0081498 | 1.9852
38 | -0.30194 | -0.12491 | 0.30194 | 0.12359 | 6.6359e-06 | -0.0013216 | 0.0094546 | 0.00944 | 0.0094546 | 0.99768 | -0.0099422 | 0.9977 | -0.010066 | 4.2975
39 | 0.058378 | 0.02823 | -0.058378 | -0.028274 | 2.3113e-07 | -4.3628e-05 | 0.0018763 | 0.0018768 | 0.0018768 | 0.99768 | -0.0099422 | 0.99767 | -0.0099684 | 0.89373
40 | -0.30194 | -0.12359 | 0.30195 | 0.12187 | 8.584e-06 | -0.0017158 | 0.00944 | 0.0094213 | 0.00944 | 0.9977 | -0.010066 | 0.99773 | -0.010219 | 4.2909
41 | 0.14679 | 0.069019 | -0.14678 | -0.070048 | 1.2766e-06 | -0.0010288 | 0.004693 | 0.0047057 | 0.0047057 | 0.99775 | -0.010345 | 0.99774 | -0.010273 | 2.139
42 | 0.40058 | 0.16871 | -0.40057 | -0.16963 | 8.2022e-06 | -0.00092017 | 0.012576 | 0.012586 | 0.012586 | 0.99775 | -0.010345 | 0.99773 | -0.010219 | 5.721
43 | 0.14678 | 0.070048 | -0.14678 | -0.07109 | 1.3004e-06 | -0.0010423 | 0.0047057 | 0.0047188 | 0.0047188 | 0.99774 | -0.010273 | 0.99773 | -0.010197 | 2.1449
44 | -0.42543 | -0.2033 | 0.42545 | 0.20165 | 1.7212e-05 | -0.0016441 | 0.013642 | 0.013622 | 0.013642 | 0.99775 | -0.011913 | 0.99778 | -0.012252 | 6.2009
45 | 0.26571 | 0.12594 | -0.26569 | -0.12606 | 1.3934e-05 | -0.00011965 | 0.0085074 | 0.008509 | 0.008509 | 0.99775 | -0.011913 | 0.99769 | -0.012287 | 4.0519
46 | -0.84011 | -0.39611 | 0.84015 | 0.39506 | 4.3198e-05 | -0.0010529 | 0.026872 | 0.026859 | 0.026872 | 0.99778 | -0.012252 | 0.99783 | -0.012672 | 12.2145
47 | 0.41466 | 0.19446 | -0.4146 | -0.20037 | 5.8741e-05 | -0.005906 | 0.013251 | 0.013324 | 0.013324 | 0.99778 | -0.012252 | 0.99765 | -0.011065 | 6.0564
48 | 0.26569 | 0.12606 | -0.26568 | -0.12794 | 7.6751e-06 | -0.0018796 | 0.008509 | 0.0085325 | 0.0085325 | 0.99769 | -0.012287 | 0.99766 | -0.012042 | 3.8784
49 | -0.84015 | -0.39506 | 0.8403 | 0.39502 | 0.00014591 | -4.3576e-05 | 0.026859 | 0.026857 | 0.026859 | 0.99783 | -0.012672 | 0.99802 | -0.011399 | 12.7899
50 | 0.4146 | 0.20037 | -0.4146 | -0.2008 | 4.3253e-06 | -0.00043223 | 0.013324 | 0.01333 | 0.01333 | 0.99765 | -0.011065 | 0.99764 | -0.010974 | 6.0589
51 | -0.98482 | -0.46501 | 0.98486 | 0.46428 | 4.1442e-05 | -0.00073188 | 0.031502 | 0.031493 | 0.031502 | 0.99802 | -0.011399 | 0.99805 | -0.011745 | 14.319
52 | 0.14899 | 0.071418 | -0.14899 | -0.072157 | 9.5141e-07 | -0.00073932 | 0.0047807 | 0.00479 | 0.00479 | 0.99766 | -0.012042 | 0.99766 | -0.011987 | 2.1773
53 | -0.98486 | -0.46428 | 0.98497 | 0.46235 | 0.00010934 | -0.0019333 | 0.031493 | 0.031468 | 0.031493 | 0.99805 | -0.011745 | 0.99816 | -0.01265 | 14.3148
54 | 1.2984 | 0.59191 | -1.2984 | -0.59206 | 1.4363e-05 | -0.00014601 | 0.041268 | 0.04127 | 0.04127 | 0.99816 | -0.01265 | 0.99815 | -0.012566 | 18.7591
55 | 0.11812 | 0.055706 | -0.11812 | -0.057208 | 1.2086e-06 | -0.0015019 | 0.003777 | 0.0037957 | 0.0037957 | 0.99816 | -0.01265 | 0.99815 | -0.012563 | 1.7253
56 | 0.17655 | 0.08317 | -0.17655 | -0.085243 | 3.7259e-06 | -0.0020734 | 0.0056442 | 0.0056701 | 0.0056701 | 0.99816 | -0.01265 | 0.99814 | -0.012472 | 2.5773
57 | -2.578 | -1.1931 | 2.5788 | 1.1914 | 0.00073395 | -0.001721 | 0.082156 | 0.082133 | 0.082156 | 0.99816 | -0.01265 | 0.99842 | -0.014877 | 37.3438
58 | 0.17655 | 0.085243 | -0.17654 | -0.085347 | 5.1639e-06 | -0.00010396 | 0.0056701 | 0.0056714 | 0.0056714 | 0.99814 | -0.012472 | 0.99811 | -0.012667 | 2.7007
59 | 0.050813 | 0.024453 | -0.050812 | -0.02461 | 6.2635e-07 | -0.00015659 | 0.0016309 | 0.0016329 | 0.0016329 | 0.99811 | -0.012667 | 0.99809 | -0.012749 | 0.77758
60 | -2.5788 | -1.1914 | 2.5793 | 1.1917 | 0.00052878 | 0.00027884 | 0.082133 | 0.082132 | 0.082133 | 0.99842 | -0.014877 | 0.99864 | -0.013286 | 39.1109
61 | -2.73 | -1.2647 | 2.731 | 1.2652 | 0.00096127 | 0.00051716 | 0.086973 | 0.086972 | 0.086973 | 0.99864 | -0.013286 | 0.99902 | -0.010578 | 41.4157
62 | 1.2984 | 0.59206 | -1.2983 | -0.59258 | 5.1583e-05 | -0.00052424 | 0.04127 | 0.041276 | 0.041276 | 0.99815 | -0.012566 | 0.99811 | -0.012266 | 18.762
63 | -0.13916 | -0.067399 | 0.13916 | 0.067349 | 1.5051e-06 | -4.9179e-05 | 0.0044747 | 0.0044741 | 0.0044747 | 0.99751 | -0.010985 | 0.99753 | -0.010914 | 2.1308
64 | -0.9886 | -0.44973 | 0.9888 | 0.44624 | 0.00019701 | -0.0034961 | 0.031431 | 0.031388 | 0.031431 | 0.99753 | -0.010914 | 0.99771 | -0.012396 | 14.2866
65 | 0.84944 | 0.38238 | -0.84935 | -0.38453 | 8.8836e-05 | -0.0021468 | 0.026958 | 0.026984 | 0.026984 | 0.99753 | -0.010914 | 0.99743 | -0.010143 | 12.2654
66 | -0.9888 | -0.44624 | 0.98887 | 0.44505 | 6.6697e-05 | -0.0011861 | 0.031388 | 0.031374 | 0.031388 | 0.99771 | -0.012396 | 0.99778 | -0.012891 | 14.2673
67 | 0.84935 | 0.38453 | -0.84933 | -0.38499 | 1.9043e-05 | -0.00045958 | 0.026984 | 0.026989 | 0.026989 | 0.99743 | -0.010143 | 0.99741 | -0.0099767 | 12.2679
68 | -1.0919 | -0.49494 | 1.092 | 0.4933 | 0.00011279 | -0.0016371 | 0.034684 | 0.034664 | 0.034684 | 0.99778 | -0.012891 | 0.99787 | -0.013657 | 15.7654
69 | 0.75817 | 0.34084 | -0.75813 | -0.3419 | 3.5137e-05 | -0.001069 | 0.024059 | 0.024072 | 0.024072 | 0.99741 | -0.0099767 | 0.99736 | -0.0096375 | 10.9416
70 | 2.8929 | 1.3438 | -2.8907 | -1.3426 | 0.0021682 | 0.001187 | 0.092097 | 0.092099 | 0.092099 | 0.99981 | -0.0048573 | 0.99902 | -0.010578 | 43.8565
71 | 1.9633 | 0.88553 | -1.9624 | -0.88515 | 0.0008394 | 0.00038045 | 0.062184 | 0.062186 | 0.062186 | 0.99981 | -0.0048573 | 0.99936 | -0.0084267 | 29.6124
72 | 1.806 | 0.80941 | -1.8054 | -0.80917 | 0.00057478 | 0.00024238 | 0.057169 | 0.05717 | 0.05717 | 0.99936 | -0.0084267 | 0.99902 | -0.011133 | 27.2238
73 | -0.15951 | -0.077256 | 0.15951 | 0.076263 | 1.4627e-06 | -0.00099275 | 0.0051275 | 0.005115 | 0.0051275 | 0.99784 | -0.0081542 | 0.99785 | -0.008233 | 2.3307
74 | 0.082614 | 0.024929 | -0.082608 | -0.039972 | 5.5705e-06 | -0.015042 | 0.0024964 | 0.0026551 | 0.0026551 | 0.99785 | -0.008233 | 0.99778 | -0.007911 | 1.2069
75 | 0.082608 | 0.039972 | -0.082608 | -0.040009 | 3.9583e-07 | -3.7201e-05 | 0.0026551 | 0.0026556 | 0.0026556 | 0.99778 | -0.007911 | 0.99778 | -0.0079427 | 1.2645
76 | -1.092 | -0.4933 | 1.0922 | 0.49332 | 0.00021349 | 1.5152e-05 | 0.034664 | 0.034663 | 0.034664 | 0.99787 | -0.013657 | 0.99808 | -0.012032 | 16.5066
77 | -1.0922 | -0.49332 | 1.0922 | 0.49281 | 3.4622e-05 | -0.00050323 | 0.034663 | 0.034656 | 0.034663 | 0.99808 | -0.012032 | 0.99811 | -0.012266 | 15.7557
78 | -0.138 | -0.066835 | 0.138 | 0.066799 | 1.0837e-06 | -3.6106e-05 | 0.0044347 | 0.0044342 | 0.0044347 | 0.9981 | -0.012317 | 0.99811 | -0.012266 | 2.1118
79 | -0.16271 | -0.078804 | 0.16272 | 0.078602 | 8.4964e-06 | -0.00020147 | 0.0052336 | 0.005231 | 0.0052336 | 0.9972 | -0.0090217 | 0.99725 | -0.0086758 | 2.4922
80 | -0.28773 | -0.13907 | 0.28777 | 0.13198 | 3.3846e-05 | -0.0070931 | 0.0092509 | 0.0091633 | 0.0092509 | 0.99725 | -0.0086758 | 0.99736 | -0.0096375 | 4.205
81 | 0.12502 | 0.060472 | -0.12501 | -0.060547 | 1.8412e-06 | -7.4751e-05 | 0.00402 | 0.0040209 | 0.0040209 | 0.99725 | -0.0086758 | 0.99724 | -0.0087731 | 1.9147
82 | 0.093307 | 0.043193 | -0.093306 | -0.045015 | 9.1585e-07 | -0.0018213 | 0.0029778 | 0.0030003 | 0.0030003 | 0.99676 | -0.013302 | 0.99675 | -0.013221 | 1.3638
83 | -0.093307 | -0.043193 | 0.093309 | 0.043107 | 1.1601e-06 | -8.6402e-05 | 0.0029778 | 0.0029767 | 0.0029778 | 0.99676 | -0.013302 | 0.99677 | -0.013205 | 1.418
84 | 0.093306 | 0.045015 | -0.093304 | -0.045189 | 2.3825e-06 | -0.00017456 | 0.0030003 | 0.0030026 | 0.0030026 | 0.99675 | -0.013221 | 0.99672 | -0.01339 | 1.4298
85 | -0.25265 | -0.12028 | 0.25267 | 0.11508 | 1.9073e-05 | -0.0051964 | 0.008104 | 0.0080404 | 0.008104 | 0.99677 | -0.013205 | 0.99684 | -0.013807 | 3.6836
86 | 0.47037 | 0.20992 | -0.47014 | -0.21047 | 0.00022886 | -0.0005422 | 0.014909 | 0.014917 | 0.014917 | 0.99736 | -0.0096375 | 0.99684 | -0.013807 | 7.1032
87 | 0.21746 | 0.095381 | -0.21741 | -0.096156 | 5.7693e-05 | -0.00077483 | 0.0068766 | 0.0068861 | 0.0068861 | 0.99684 | -0.013807 | 0.99656 | -0.016174 | 3.2791
88 | -0.12783 | -0.06191 | 0.12783 | 0.061642 | 2.5546e-07 | -0.00026816 | 0.0041144 | 0.004111 | 0.0041144 | 0.99652 | -0.015824 | 0.99652 | -0.015842 | 1.8702
89 | -0.12783 | -0.061642 | 0.12783 | 0.055734 | 5.5241e-06 | -0.0059081 | 0.004111 | 0.0040396 | 0.004111 | 0.99652 | -0.015842 | 0.99656 | -0.016174 | 1.8687
90 | 0.089573 | 0.040422 | -0.089571 | -0.043381 | 1.3675e-06 | -0.0029596 | 0.0028466 | 0.002883 | 0.002883 | 0.99656 | -0.016174 | 0.99655 | -0.016051 | 1.3104

## res_trafo
| p_hv_mw | q_hv_mvar | p_lv_mw | q_lv_mvar | pl_mw | ql_mvar | i_hv_ka | i_lv_ka | vm_hv_pu | va_hv_degree | vm_lv_pu | va_lv_degree | loading_percent
0 | 2.6518e-14 | 1.7507e-14 | 0.013999 | 0.0105 | 0.013999 | 0.0105 | 1.6678e-16 | 0.00050517 | 0.99997 | 149.9981 | 1 | 0 | 0.069998

## res_ext_grid
| p_mw | q_mvar
0 | 6.6732 | 3.0773

## res_load
| p_mw | q_mvar
0 | 0.080151 | 0.038819
1 | 0.15356 | 0.074371
2 | 0.074539 | 0.036101
3 | 0.15147 | 0.073358
4 | 0.06125 | 0.029665
5 | 0.12673 | 0.061376
6 | 0.14593 | 0.070679
7 | 0.09743 | 0.047187
8 | 0.065536 | 0.031741
9 | 0.11289 | 0.054676
10 | 0.13999 | 0.067801
11 | 0.074359 | 0.036014
12 | 0.088629 | 0.042925
13 | 0.13611 | 0.065919
14 | 0.14517 | 0.07031
15 | 0.084527 | 0.040938
16 | 0.09932 | 0.048103
17 | 0.098298 | 0.047608
18 | 0.10031 | 0.048584
19 | 0.088199 | 0.042717
20 | 0.10286 | 0.049815
21 | 0.10769 | 0.052156
22 | 0.13581 | 0.065776
23 | 0.058378 | 0.028274
24 | 0.13672 | 0.066218
25 | 0.098614 | 0.047761
26 | 0.14678 | 0.07109
27 | 0.15972 | 0.077358
28 | 0.14452 | 0.069996
29 | 0.4146 | 0.2008
30 | 0.1167 | 0.056519
31 | 0.14899 | 0.072157
32 | 0.12573 | 0.060894
33 | 0.15074 | 0.073007
34 | 0.11812 | 0.057208
35 | 0.13916 | 0.067399
36 | 0.10301 | 0.049888
37 | 0.091165 | 0.044153
38 | 0.14853 | 0.071939
39 | 0.15639 | 0.075744
40 | 0.1597 | 0.077344
41 | 0.15951 | 0.077256
42 | 0.082608 | 0.040009
43 | 0.050812 | 0.02461
44 | 0.138 | 0.066835
45 | 0.068082 | 0.032974
46 | 0.16271 | 0.078804
47 | 0.12501 | 0.060547
48 | 0.15935 | 0.077174
49 | 0.093304 | 0.045189
50 | 0.12783 | 0.06191
51 | 0.089571 | 0.043381
52 | 0.15902 | 0.077016
53 | 0.14024 | 0.067922

## dtypes
| element | column | dtype
0 | bus | name | object
1 | bus | vn_kv | float64
2 | bus | type | object
3 | bus | zone | object
4 | bus | in_service | bool
5 | load | name | object
6 | load | bus | uint32
7 | load | p_mw | float64
8 | load | q_mvar | float64
9 | load | const_z_percent | float64
10 | load | const_i_percent | float64
11 | load | sn_mva | float64
12 | load | scaling | float64
13 | load | in_service | bool
14 | load | type | object
15 | ext_grid | name | object
16 | ext_grid | bus | uint32
17 | ext_grid | vm_pu | float64
18 | ext_grid | va_degree | float64
19 | ext_grid | slack_weight | float64
20 | ext_grid | in_service | bool
21 | line | name | object
22 | line | std_type | object
23 | line | from_bus | uint32
24 | line | to_bus | uint32
25 | line | length_km | float64
26 | line | r_ohm_per_km | float64
27 | line | x_ohm_per_km | float64
28 | line | c_nf_per_km | float64
29 | line | g_us_per_km | float64
30 | line | max_i_ka | float64
31 | line | df | float64
32 | line | parallel | uint32
33 | line | type | object
34 | line | in_service | bool
35 | trafo | name | object
36 | trafo | std_type | object
37 | trafo | hv_bus | uint32
38 | trafo | lv_bus | uint32
39 | trafo | sn_mva | float64
40 | trafo | vn_hv_kv | float64
41 | trafo | vn_lv_kv | float64
42 | trafo | vk_percent | float64
43 | trafo | vkr_percent | float64
44 | trafo | pfe_kw | float64
45 | trafo | i0_percent | float64
46 | trafo | shift_degree | float64
47 | trafo | tap_side | object
48 | trafo | tap_neutral | int32
49 | trafo | tap_min | int32
50 | trafo | tap_max | int32
51 | trafo | tap_step_percent | float64
52 | trafo | tap_step_degree | float64
53 | trafo | tap_pos | int32
54 | trafo | tap_phase_shifter | bool
55 | trafo | parallel | uint32
56 | trafo | df | float64
57 | trafo | in_service | bool
58 | bus_geodata | x | float64
59 | bus_geodata | y | float64
60 | bus_geodata | coords | object
61 | res_bus | vm_pu | float64
62 | res_bus | va_degree | float64
63 | res_bus | p_mw | float64
64 | res_bus | q_mvar | float64
65 | res_line | p_from_mw | float64
66 | res_line | q_from_mvar | float64
67 | res_line | p_to_mw | float64
68 | res_line | q_to_mvar | float64
69 | res_line | pl_mw | float64
70 | res_line | ql_mvar | float64
71 | res_line | i_from_ka | float64
72 | res_line | i_to_ka | float64
73 | res_line | i_ka | float64
74 | res_line | vm_from_pu | float64
75 | res_line | va_from_degree | float64
76 | res_line | vm_to_pu | float64
77 | res_line | va_to_degree | float64
78 | res_line | loading_percent | float64
79 | res_trafo | p_hv_mw | float64
80 | res_trafo | q_hv_mvar | float64
81 | res_trafo | p_lv_mw | float64
82 | res_trafo | q_lv_mvar | float64
83 | res_trafo | pl_mw | float64
84 | res_trafo | ql_mvar | float64
85 | res_trafo | i_hv_ka | float64
86 | res_trafo | i_lv_ka | float64
87 | res_trafo | vm_hv_pu | float64
88 | res_trafo | va_hv_degree | float64
89 | res_trafo | vm_lv_pu | float64
90 | res_trafo | va_lv_degree | float64
91 | res_trafo | loading_percent | float64
92 | res_ext_grid | p_mw | float64
93 | res_ext_grid | q_mvar | float64
94 | res_load | p_mw | float64
95 | res_load | q_mvar | float64

## parameters
| version | format_version | converged | OPF_converged | name | f_hz | sn_mva
0 | 2.14.6 | 2.14.0 | TRUE | FALSE |  | 50 | 1