## bus
| name | vn_kv | type | zone | in_service
0 | bus_MV_104_0_node_0 | 20 | n |  | TRUE
1 | bus_MV_104_0_node_1 | 20 | n |  | TRUE
2 | bus_MV_104_0_node_2 | 20 | n |  | TRUE
3 | bus_MV_104_0_node_3 | 20 | n |  | TRUE
4 | bus_MV_104_0_node_4 | 20 | n |  | TRUE
5 | bus_MV_104_0_node_17 | 20 | n |  | TRUE
6 | bus_MV_104_0_node_5 | 20 | n |  | TRUE
7 | bus_MV_104_0_node_7 | 20 | n |  | TRUE
8 | bus_MV_104_0_node_10 | 20 | n |  | TRUE
9 | bus_MV_104_0_node_12 | 20 | n |  | TRUE
10 | bus_MV_104_0_node_6 | 20 | n |  | TRUE
11 | bus_MV_104_0_node_204 | 20 | n |  | TRUE
12 | bus_MV_104_0_node_30 | 20 | n |  | TRUE
13 | bus_MV_104_0_node_8 | 20 | n |  | TRUE
14 | bus_MV_104_0_node_9 | 20 | n |  | TRUE
15 | bus_MV_104_0_node_15 | 20 | n |  | TRUE
16 | bus_MV_104_0_node_26 | 20 | n |  | TRUE
17 | bus_MV_104_0_node_25 | 20 | n |  | TRUE
18 | bus_MV_104_0_node_16 | 20 | n |  | TRUE
19 | bus_MV_104_0_node_11 | 20 | n |  | TRUE
20 | bus_MV_104_0_node_29 | 20 | n |  | TRUE
21 | bus_MV_104_0_node_19 | 20 | n |  | TRUE
22 | bus_MV_104_0_node_203 | 20 | n |  | TRUE
23 | bus_MV_104_0_node_13 | 20 | n |  | TRUE
24 | bus_MV_104_0_node_14 | 20 | n |  | TRUE
25 | bus_MV_104_0_node_18 | 20 | n |  | TRUE
26 | bus_MV_104_0_node_189 | 20 | n |  | TRUE
27 | bus_MV_104_0_node_21 | 20 | n |  | TRUE
28 | bus_MV_104_0_node_23 | 20 | n |  | TRUE
29 | bus_MV_104_0_node_20 | 20 | n |  | TRUE
30 | bus_MV_104_0_node_22 | 20 | n |  | TRUE
31 | bus_MV_104_0_node_215 | 20 | n |  | TRUE
32 | bus_MV_104_0_node_24 | 20 | n |  | TRUE
33 | bus_MV_104_0_node_195 | 20 | n |  | TRUE
34 | bus_MV_104_0_node_186 | 20 | n |  | TRUE
35 | bus_MV_104_0_node_28 | 20 | n |  | TRUE
36 | bus_MV_104_0_node_187 | 20 | n |  | TRUE
37 | bus_MV_104_0_node_188 | 20 | n |  | TRUE
38 | bus_MV_104_0_node_31 | 20 | n |  | TRUE
39 | bus_MV_104_0_node_32 | 20 | n |  | TRUE
40 | bus_MV_104_0_node_33 | 20 | n |  | TRUE
41 | bus_MV_104_0_node_34 | 20 | n |  | TRUE
42 | bus_MV_104_0_node_35 | 20 | n |  | TRUE
43 | bus_MV_104_0_node_40 | 20 | n |  | TRUE
44 | bus_MV_104_0_node_57 | 20 | n |  | TRUE
45 | bus_MV_104_0_node_38 | 20 | n |  | TRUE
46 | bus_MV_104_0_node_59 | 20 | n |  | TRUE
47 | bus_MV_104_0_node_205 | 20 | n |  | TRUE
48 | bus_MV_104_0_node_58 | 20 | n |  | TRUE
49 | bus_MV_104_0_node_56 | 20 | n |  | TRUE
50 | bus_MV_104_0_node_37 | 20 | n |  | TRUE
51 | bus_MV_104_0_node_36 | 20 | n |  | TRUE
52 | bus_MV_104_0_node_78 | 20 | n |  | TRUE
53 | bus_MV_104_0_node_64 | 20 | n |  | TRUE
54 | bus_MV_104_0_node_77 | 20 | n |  | TRUE
55 | bus_MV_104_0_node_65 | 20 | n |  | TRUE
56 | bus_MV_104_0_node_74 | 20 | n |  | TRUE
57 | bus_MV_104_0_node_76 | 20 | n |  | TRUE
58 | bus_MV_104_0_node_41 | 20 | n |  | TRUE
59 | bus_MV_104_0_node_191 | 20 | n |  | TRUE
60 | bus_MV_104_0_node_55 | 20 | n |  | TRUE
61 | bus_MV_104_0_node_190 | 20 | n |  | TRUE
62 | bus_MV_104_0_node_207 | 20 | n |  | TRUE
63 | bus_MV_104_0_node_54 | 20 | n |  | TRUE
64 | bus_MV_104_0_node_42 | 20 | n |  | TRUE
65 | bus_MV_104_0_node_43 | 20 | n |  | TRUE
66 | bus_MV_104_0_node_44 | 20 | n |  | TRUE
67 | bus_MV_104_0_node_194 | 20 | n |  | TRUE
68 | bus_MV_104_0_node_45 | 20 | n |  | TRUE
69 | bus_MV_104_0_node_46 | 20 | n |  | TRUE
70 | bus_MV_104_0_node_51 | 20 | n |  | TRUE
71 | bus_MV_104_0_node_50 | 20 | n |  | TRUE
72 | bus_MV_104_0_node_61 | 20 | n |  | TRUE
73 | bus_MV_104_0_node_47 | 20 | n |  | TRUE
74 | bus_MV_104_0_node_75 | 20 | n |  | TRUE
75 | bus_MV_104_0_node_48 | 20 | n |  | TRUE
76 | bus_MV_104_0_node_49 | 20 | n |  | TRUE
77 | bus_MV_104_0_node_60 | 20 | n |  | TRUE
78 | bus_MV_104_0_node_68 | 20 | n |  | TRUE
79 | bus_MV_104_0_node_216 | 20 | n |  | TRUE
80 | bus_MV_104_0_node_53 | 20 | n |  | TRUE
81 | bus_MV_104_0_node_52 | 20 | n |  | TRUE
82 | bus_MV_104_0_node_69 | 20 | n |  | TRUE
83 | bus_MV_104_0_node_192 | 20 | n |  | TRUE
84 | bus_MV_104_0_node_193 | 20 | n |  | TRUE
85 | bus_MV_104_0_node_208 | 20 | n |  | TRUE
86 | bus_MV_104_0_node_66 | 20 | n |  | TRUE
87 | bus_MV_104_0_node_71 | 20 | n |  | TRUE
88 | bus_MV_104_0_node_67 | 20 | n |  | TRUE
89 | bus_MV_104_0_node_201 | 20 | n |  | TRUE
90 | bus_MV_104_0_node_72 | 20 | n |  | TRUE
91 | bus_MV_104_0_node_73 | 20 | n |  | TRUE
92 | bus_MV_104_0_node_214 | 20 | n |  | TRUE
93 | bus_MV_104_0_node_70 | 20 | n |  | TRUE
94 | bus_MV_104_0_node_80 | 20 | n |  | TRUE
95 | bus_MV_104_0_node_196 | 20 | n |  | TRUE
96 | bus_MV_104_0_node_83 | 20 | n |  | TRUE
97 | bus_MV_104_0_node_200 | 20 | n |  | TRUE
98 | bus_MV_104_0_node_81 | 20 | n |  | TRUE
99 | bus_MV_104_0_node_82 | 20 | n |  | TRUE
100 | bus_MV_104_0_node_198 | 20 | n |  | TRUE
101 | bus_MV_104_0_node_197 | 20 | n |  | TRUE
102 | bus_MV_104_0_node_206 | 20 | n |  | TRUE
103 | bus_MV_104_0_node_213 | 20 | n |  | TRUE
104 | bus_MV_104_0_node_199 | 20 | n |  | TRUE
105 | bus_HV_104_0_node_193 | 110 | n |  | TRUE

## load
| name | bus | p_mw | q_mvar | const_z_percent | const_i_percent | sn_mva | scaling | in_service | type
0 | MV_104_0_load_0 | 0 | 0.36231 | 0.17548 | 0 | 0 |  | 1 | TRUE | wye
1 | MV_104_0_load_4 | 4 | 0.27235 | 0.13191 | 0 | 0 |  | 1 | TRUE | wye
2 | MV_104_0_load_17 | 5 | 0.12823 | 0.062105 | 0 | 0 |  | 1 | TRUE | wye
3 | MV_104_0_load_204 | 11 | 0.41524 | 0.20111 | 0 | 0 |  | 1 | TRUE | wye
4 | MV_104_0_load_30 | 12 | 0.31762 | 0.15383 | 0 | 0 |  | 1 | TRUE | wye
5 | MV_104_0_load_15 | 15 | 0.10992 | 0.053236 | 0 | 0 |  | 1 | TRUE | wye
6 | MV_104_0_load_26 | 16 | 0.32012 | 0.15504 | 0 | 0 |  | 1 | TRUE | wye
7 | MV_104_0_load_25 | 17 | 0.33873 | 0.16405 | 0 | 0 |  | 1 | TRUE | wye
8 | MV_104_0_load_16 | 18 | 0.31773 | 0.15388 | 0 | 0 |  | 1 | TRUE | wye
9 | MV_104_0_load_29 | 20 | 0.36874 | 0.17859 | 0 | 0 |  | 1 | TRUE | wye
10 | MV_104_0_load_19 | 21 | 0.41417 | 0.20059 | 0 | 0 |  | 1 | TRUE | wye
11 | MV_104_0_load_203 | 22 | 0.39388 | 0.19076 | 0 | 0 |  | 1 | TRUE | wye
12 | MV_104_0_load_13 | 23 | 0.40355 | 0.19545 | 0 | 0 |  | 1 | TRUE | wye
13 | MV_104_0_load_18 | 25 | 0.16917 | 0.081932 | 0 | 0 |  | 1 | TRUE | wye
14 | MV_104_0_load_189 | 26 | 0.077137 | 0.037359 | 0 | 0 |  | 1 | TRUE | wye
15 | MV_104_0_load_22 | 30 | 0.10053 | 0.048688 | 0 | 0 |  | 1 | TRUE | wye
16 | MV_104_0_load_215 | 31 | 0.084436 | 0.040894 | 0 | 0 |  | 1 | TRUE | wye
17 | MV_104_0_load_186 | 34 | 0.10213 | 0.049466 | 0 | 0 |  | 1 | TRUE | wye
18 | MV_104_0_load_187 | 36 | 0.080954 | 0.039208 | 0 | 0 |  | 1 | TRUE | wye
19 | MV_104_0_load_188 | 37 | 0.15292 | 0.074063 | 0 | 0 |  | 1 | TRUE | wye
20 | MV_104_0_load_31 | 38 | 0.19807 | 0.095929 | 0 | 0 |  | 1 | TRUE | wye
21 | MV_104_0_load_40 | 43 | 0.31954 | 0.15476 | 0 | 0 |  | 1 | TRUE | wye
22 | MV_104_0_load_59 | 46 | 0.39136 | 0.18954 | 0 | 0 |  | 1 | TRUE | wye
23 | MV_104_0_load_205 | 47 | 0.2497 | 0.12094 | 0 | 0 |  | 1 | TRUE | wye
24 | MV_104_0_load_56 | 49 | 0.21744 | 0.10531 | 0 | 0 |  | 1 | TRUE | wye
25 | MV_104_0_load_37 | 50 | 0.35893 | 0.17384 | 0 | 0 |  | 1 | TRUE | wye
26 | MV_104_0_load_36 | 51 | 0.11843 | 0.057358 | 0 | 0 |  | 1 | TRUE | wye
27 | MV_104_0_load_78 | 52 | 0.09284 | 0.044965 | 0 | 0 |  | 1 | TRUE | wye
28 | MV_104_0_load_64 | 53 | 0.14879 | 0.072062 | 0 | 0 |  | 1 | TRUE | wye
29 | MV_104_0_load_77 | 54 | 0.2274 | 0.11013 | 0 | 0 |  | 1 | TRUE | wye
30 | MV_104_0_load_41 | 58 | 0.36167 | 0.17517 | 0 | 0 |  | 1 | TRUE | wye
31 | MV_104_0_load_190 | 61 | 0.074416 | 0.036041 | 0 | 0 |  | 1 | TRUE | wye
32 | MV_104_0_load_207 | 62 | 0.30521 | 0.14782 | 0 | 0 |  | 1 | TRUE | wye
33 | MV_104_0_load_42 | 64 | 0.2669 | 0.12927 | 0 | 0 |  | 1 | TRUE | wye
34 | MV_104_0_load_45 | 68 | 0.186 | 0.090085 | 0 | 0 |  | 1 | TRUE | wye
35 | MV_104_0_load_61 | 72 | 0.23947 | 0.11598 | 0 | 0 |  | 1 | TRUE | wye
36 | MV_104_0_load_75 | 74 | 0.28597 | 0.1385 | 0 | 0 |  | 1 | TRUE | wye
37 | MV_104_0_load_49 | 76 | 0.3898 | 0.18879 | 0 | 0 |  | 1 | TRUE | wye
38 | MV_104_0_load_60 | 77 | 0.37 | 0.1792 | 0 | 0 |  | 1 | TRUE | wye
39 | MV_104_0_load_216 | 79 | 0.22221 | 0.10762 | 0 | 0 |  | 1 | TRUE | wye
40 | MV_104_0_load_52 | 81 | 0.30501 | 0.14772 | 0 | 0 |  | 1 | TRUE | wye
41 | MV_104_0_load_192 | 83 | 0.12394 | 0.060029 | 0 | 0 |  | 1 | TRUE | wye
42 | MV_104_0_load_208 | 85 | 0.39767 | 0.1926 | 0 | 0 |  | 1 | TRUE | wye
43 | MV_104_0_load_66 | 86 | 0.12381 | 0.059965 | 0 | 0 |  | 1 | TRUE | wye
44 | MV_104_0_load_201 | 89 | 0.075475 | 0.036554 | 0 | 0 |  | 1 | TRUE | wye
45 | MV_104_0_load_72 | 90 | 0.36529 | 0.17692 | 0 | 0 |  | 1 | TRUE | wye
46 | MV_104_0_load_214 | 92 | 0.23212 | 0.11242 | 0 | 0 |  | 1 | TRUE | wye
47 | MV_104_0_load_80 | 94 | 0.34676 | 0.16794 | 0 | 0 |  | 1 | TRUE | wye
48 | MV_104_0_load_196 | 95 | 0.13201 | 0.063935 | 0 | 0 |  | 1 | TRUE | wye
49 | MV_104_0_load_81 | 98 | 0.38228 | 0.18514 | 0 | 0 |  | 1 | TRUE | wye
50 | MV_104_0_load_206 | 102 | 0.17603 | 0.085254 | 0 | 0 |  | 1 | TRUE | wye
51 | MV_104_0_load_213 | 103 | 0.39602 | 0.1918 | 0 | 0 |  | 1 | TRUE | wye
52 | MV_104_0_load_199 | 104 | 0.082381 | 0.039899 | 0 | 0 |  | 1 | TRUE | wye

## ext_grid
| name | bus | vm_pu | va_degree | slack_weight | in_service
0 |  | 84 | 1 | 0 | 1 | TRUE

## line
| name | std_type | from_bus | to_bus | length_km | r_ohm_per_km | x_ohm_per_km | c_nf_per_km | g_us_per_km | max_i_ka | df | parallel | type | in_service
0 | MV_104_0_line_0 |  | 0 | 1 | 0.096372 | 0.5939 | 0.372 | 9.5 | 0 | 0.21 | 1 | 1 | ol | TRUE
1 | MV_104_0_line_1 |  | 1 | 2 | 0.61387 | 0.445 | 0.132 | 190 | 0 | 0.22 | 1 | 1 | cs | TRUE
2 | MV_104_0_line_2 |  | 2 | 3 | 0.89072 | 0.445 | 0.132 | 190 | 0 | 0.22 | 1 | 1 | cs | TRUE
3 | MV_104_0_line_3 |  | 2 | 4 | 0.019367 | 0.445 | 0.132 | 190 | 0 | 0.22 | 1 | 1 | cs | TRUE
4 | MV_104_0_line_4 |  | 3 | 5 | 0.39604 | 0.5939 | 0.372 | 9.5 | 0 | 0.21 | 1 | 1 | ol | TRUE
5 | MV_104_0_line_5 |  | 4 | 6 | 0.021599 | 0.445 | 0.132 | 190 | 0 | 0.22 | 1 | 1 | cs | TRUE
6 | MV_104_0_line_6 |  | 6 | 7 | 0.4158 | 0.445 | 0.132 | 190 | 0 | 0.22 | 1 | 1 | cs | TRUE
7 | MV_104_0_line_7 |  | 6 | 8 | 0.69589 | 0.445 | 0.132 | 190 | 0 | 0.22 | 1 | 1 | cs | TRUE
8 | MV_104_0_line_8 |  | 6 | 9 | 0.44704 | 0.445 | 0.132 | 190 | 0 | 0.22 | 1 | 1 | cs | TRUE
9 | MV_104_0_line_9 |  | 7 | 12 | 0.088917 | 0.5939 | 0.372 | 9.5 | 0 | 0.21 | 1 | 1 | ol | TRUE
10 | MV_104_0_line_10 |  | 7 | 10 | 0.28843 | 0.445 | 0.132 | 190 | 0 | 0.22 | 1 | 1 | cs | TRUE
11 | MV_104_0_line_11 |  | 8 | 17 | 0.020459 | 0.5939 | 0.372 | 9.5 | 0 | 0.21 | 1 | 1 | ol | TRUE
12 | MV_104_0_line_12 |  | 8 | 18 | 0.21227 | 0.5939 | 0.372 | 9.5 | 0 | 0.21 | 1 | 1 | ol | TRUE
13 | MV_104_0_line_13 |  | 9 | 22 | 0.034138 | 0.445 | 0.132 | 190 | 0 | 0.22 | 1 | 1 | cs | TRUE
14 | MV_104_0_line_14 |  | 10 | 11 | 0.08719 | 0.445 | 0.132 | 190 | 0 | 0.22 | 1 | 1 | cs | TRUE
15 | MV_104_0_line_15 |  | 13 | 14 | 0.23246 | 0.445 | 0.132 | 190 | 0 | 0.22 | 1 | 1 | cs | TRUE
16 | MV_104_0_line_16 |  | 13 | 15 | 0.086525 | 0.5939 | 0.372 | 9.5 | 0 | 0.21 | 1 | 1 | ol | TRUE
17 | MV_104_0_line_17 |  | 14 | 16 | 0.011238 | 0.445 | 0.132 | 190 | 0 | 0.22 | 1 | 1 | cs | TRUE
18 | MV_104_0_line_18 |  | 15 | 24 | 0.009281 | 0.445 | 0.132 | 190 | 0 | 0.22 | 1 | 1 | cs | TRUE
19 | MV_104_0_line_19 |  | 16 | 26 | 0.39924 | 0.5939 | 0.372 | 9.5 | 0 | 0.21 | 1 | 1 | ol | TRUE
20 | MV_104_0_line_20 |  | 18 | 23 | 0.10929 | 0.5939 | 0.372 | 9.5 | 0 | 0.21 | 1 | 1 | ol | TRUE
21 | MV_104_0_line_21 |  | 18 | 25 | 0.056028 | 0.5939 | 0.372 | 9.5 | 0 | 0.21 | 1 | 1 | ol | TRUE
22 | MV_104_0_line_22 |  | 19 | 20 | 0.046461 | 0.445 | 0.132 | 190 | 0 | 0.22 | 1 | 1 | cs | TRUE
23 | MV_104_0_line_23 |  | 19 | 21 | 0.29381 | 0.5939 | 0.372 | 9.5 | 0 | 0.21 | 1 | 1 | ol | TRUE
24 | MV_104_0_line_24 |  | 21 | 27 | 0.005411 | 0.445 | 0.132 | 190 | 0 | 0.22 | 1 | 1 | cs | TRUE
25 | MV_104_0_line_25 |  | 23 | 24 | 0.033241 | 0.445 | 0.132 | 190 | 0 | 0.22 | 1 | 1 | cs | TRUE
26 | MV_104_0_line_26 |  | 26 | 35 | 0.012615 | 0.161 | 0.117 | 273 | 0 | 0.362 | 1 | 1 | cs | TRUE
27 | MV_104_0_line_27 |  | 26 | 28 | 0.069322 | 0.445 | 0.132 | 190 | 0 | 0.22 | 1 | 1 | cs | TRUE
28 | MV_104_0_line_28 |  | 27 | 28 | 0.081653 | 0.445 | 0.132 | 190 | 0 | 0.22 | 1 | 1 | cs | TRUE
29 | MV_104_0_line_29 |  | 29 | 30 | 0.070236 | 0.061 | 0.056 | 608 | 0 | 0.842 | 1 | 1 | cs | TRUE
30 | MV_104_0_line_30 |  | 29 | 31 | 1.6667 | 0.1188 | 0.172 | 20.6 | 0 | 0.82 | 1 | 1 | ol | TRUE
31 | MV_104_0_line_31 |  | 30 | 32 | 0.090749 | 0.061 | 0.056 | 608 | 0 | 0.842 | 1 | 1 | cs | TRUE
32 | MV_104_0_line_32 |  | 31 | 33 | 1.512 | 0.1188 | 0.172 | 20.6 | 0 | 0.82 | 1 | 1 | ol | TRUE
33 | MV_104_0_line_33 |  | 32 | 34 | 0.025861 | 0.061 | 0.056 | 608 | 0 | 0.842 | 1 | 1 | cs | TRUE
34 | MV_104_0_line_34 |  | 33 | 83 | 0.0038 | 0.061 | 0.056 | 608 | 0 | 0.842 | 1 | 1 | cs | TRUE
35 | MV_104_0_line_35 |  | 34 | 36 | 0.21453 | 0.445 | 0.132 | 190 | 0 | 0.22 | 1 | 1 | cs | TRUE
36 | MV_104_0_line_36 |  | 34 | 35 | 0.14771 | 0.2376 | 0.344 | 10.3 | 0 | 0.41 | 1 | 1 | ol | TRUE
37 | MV_104_0_line_37 |  | 36 | 37 | 0.070632 | 0.445 | 0.132 | 190 | 0 | 0.22 | 1 | 1 | cs | TRUE
38 | MV_104_0_line_38 |  | 38 | 39 | 0.060951 | 0.5939 | 0.372 | 9.5 | 0 | 0.21 | 1 | 1 | ol | TRUE
39 | MV_104_0_line_39 |  | 39 | 40 | 0.072643 | 0.445 | 0.132 | 190 | 0 | 0.22 | 1 | 1 | cs | TRUE
40 | MV_104_0_line_40 |  | 39 | 41 | 0.64058 | 0.445 | 0.132 | 190 | 0 | 0.22 | 1 | 1 | cs | TRUE
41 | MV_104_0_line_41 |  | 39 | 42 | 0.28399 | 0.445 | 0.132 | 190 | 0 | 0.22 | 1 | 1 | cs | TRUE
42 | MV_104_0_line_42 |  | 40 | 43 | 0.071907 | 0.5939 | 0.372 | 9.5 | 0 | 0.21 | 1 | 1 | ol | TRUE
43 | MV_104_0_line_43 |  | 40 | 44 | 0.19859 | 0.5939 | 0.372 | 9.5 | 0 | 0.21 | 1 | 1 | ol | TRUE
44 | MV_104_0_line_44 |  | 41 | 45 | 1.487 | 0.445 | 0.132 | 190 | 0 | 0.22 | 1 | 1 | cs | TRUE
45 | MV_104_0_line_45 |  | 41 | 46 | 0.0088825 | 0.445 | 0.132 | 190 | 0 | 0.22 | 1 | 1 | cs | TRUE
46 | MV_104_0_line_46 |  | 42 | 47 | 0.033174 | 0.445 | 0.132 | 190 | 0 | 0.22 | 1 | 1 | cs | TRUE
47 | MV_104_0_line_47 |  | 44 | 48 | 0.22617 | 0.061 | 0.056 | 608 | 0 | 0.842 | 1 | 1 | cs | TRUE
48 | MV_104_0_line_48 |  | 44 | 49 | 0.061366 | 0.061 | 0.056 | 608 | 0 | 0.842 | 1 | 1 | cs | TRUE
49 | MV_104_0_line_49 |  | 45 | 50 | 0.0304 | 0.445 | 0.132 | 190 | 0 | 0.22 | 1 | 1 | cs | TRUE
50 | MV_104_0_line_50 |  | 48 | 86 | 0.018104 | 0.161 | 0.117 | 273 | 0 | 0.362 | 1 | 1 | cs | TRUE
51 | MV_104_0_line_51 |  | 48 | 87 | 0.1091 | 0.5939 | 0.372 | 9.5 | 0 | 0.21 | 1 | 1 | ol | TRUE
52 | MV_104_0_line_52 |  | 49 | 79 | 0.2013 | 0.1188 | 0.172 | 20.6 | 0 | 0.82 | 1 | 1 | ol | TRUE
53 | MV_104_0_line_53 |  | 51 | 52 | 0.52612 | 0.5939 | 0.372 | 9.5 | 0 | 0.21 | 1 | 1 | ol | TRUE
54 | MV_104_0_line_54 |  | 51 | 53 | 0.80186 | 0.5939 | 0.372 | 9.5 | 0 | 0.21 | 1 | 1 | ol | TRUE
55 | MV_104_0_line_55 |  | 52 | 54 | 1.6536 | 0.5939 | 0.372 | 9.5 | 0 | 0.21 | 1 | 1 | ol | TRUE
56 | MV_104_0_line_56 |  | 53 | 55 | 0.046238 | 0.445 | 0.132 | 190 | 0 | 0.22 | 1 | 1 | cs | TRUE
57 | MV_104_0_line_57 |  | 54 | 57 | 0.03471 | 0.445 | 0.132 | 190 | 0 | 0.22 | 1 | 1 | cs | TRUE
58 | MV_104_0_line_58 |  | 55 | 56 | 1.2415 | 0.5939 | 0.372 | 9.5 | 0 | 0.21 | 1 | 1 | ol | TRUE
59 | MV_104_0_line_59 |  | 56 | 92 | 0.055765 | 0.5939 | 0.372 | 9.5 | 0 | 0.21 | 1 | 1 | ol | TRUE
60 | MV_104_0_line_60 |  | 56 | 91 | 0.61125 | 0.445 | 0.132 | 190 | 0 | 0.22 | 1 | 1 | cs | TRUE
61 | MV_104_0_line_61 |  | 57 | 74 | 0.014091 | 0.445 | 0.132 | 190 | 0 | 0.22 | 1 | 1 | cs | TRUE
62 | MV_104_0_line_62 |  | 58 | 59 | 0.17428 | 0.1188 | 0.172 | 20.6 | 0 | 0.82 | 1 | 1 | ol | TRUE
63 | MV_104_0_line_63 |  | 58 | 60 | 0.36352 | 0.1188 | 0.172 | 20.6 | 0 | 0.82 | 1 | 1 | ol | TRUE
64 | MV_104_0_line_64 |  | 59 | 61 | 0.0601 | 0.061 | 0.056 | 608 | 0 | 0.842 | 1 | 1 | cs | TRUE
65 | MV_104_0_line_65 |  | 60 | 62 | 0.05263 | 0.1188 | 0.172 | 20.6 | 0 | 0.82 | 1 | 1 | ol | TRUE
66 | MV_104_0_line_66 |  | 60 | 63 | 0.23748 | 0.061 | 0.056 | 608 | 0 | 0.842 | 1 | 1 | cs | TRUE
67 | MV_104_0_line_67 |  | 61 | 83 | 0.08143 | 0.1188 | 0.172 | 20.6 | 0 | 0.82 | 1 | 1 | ol | TRUE
68 | MV_104_0_line_68 |  | 62 | 67 | 0.03185 | 0.061 | 0.056 | 608 | 0 | 0.842 | 1 | 1 | cs | TRUE
69 | MV_104_0_line_69 |  | 62 | 66 | 0.01648 | 0.445 | 0.132 | 190 | 0 | 0.22 | 1 | 1 | cs | TRUE
70 | MV_104_0_line_70 |  | 63 | 79 | 0.016431 | 0.061 | 0.056 | 608 | 0 | 0.842 | 1 | 1 | cs | TRUE
71 | MV_104_0_line_71 |  | 63 | 80 | 0.24187 | 0.445 | 0.132 | 190 | 0 | 0.22 | 1 | 1 | cs | TRUE
72 | MV_104_0_line_72 |  | 64 | 65 | 0.00987 | 0.445 | 0.132 | 190 | 0 | 0.22 | 1 | 1 | cs | TRUE
73 | MV_104_0_line_73 |  | 65 | 66 | 0.2079 | 0.445 | 0.132 | 190 | 0 | 0.22 | 1 | 1 | cs | TRUE
74 | MV_104_0_line_74 |  | 67 | 84 | 0.28684 | 0.061 | 0.056 | 608 | 0 | 0.842 | 1 | 1 | cs | TRUE
75 | MV_104_0_line_75 |  | 68 | 69 | 0.095377 | 0.445 | 0.132 | 190 | 0 | 0.22 | 1 | 1 | cs | TRUE
76 | MV_104_0_line_76 |  | 69 | 70 | 0.24787 | 0.445 | 0.132 | 190 | 0 | 0.22 | 1 | 1 | cs | TRUE
77 | MV_104_0_line_77 |  | 70 | 74 | 0.036559 | 0.445 | 0.132 | 190 | 0 | 0.22 | 1 | 1 | cs | TRUE
78 | MV_104_0_line_78 |  | 70 | 71 | 0.1108 | 0.445 | 0.132 | 190 | 0 | 0.22 | 1 | 1 | cs | TRUE
79 | MV_104_0_line_79 |  | 71 | 72 | 0.082508 | 0.445 | 0.132 | 190 | 0 | 0.22 | 1 | 1 | cs | TRUE
80 | MV_104_0_line_80 |  | 71 | 73 | 0.30506 | 0.445 | 0.132 | 190 | 0 | 0.22 | 1 | 1 | cs | TRUE
81 | MV_104_0_line_81 |  | 73 | 75 | 0.096008 | 0.445 | 0.132 | 190 | 0 | 0.22 | 1 | 1 | cs | TRUE
82 | MV_104_0_line_82 |  | 73 | 76 | 0.057296 | 0.445 | 0.132 | 190 | 0 | 0.22 | 1 | 1 | cs | TRUE
83 | MV_104_0_line_83 |  | 75 | 77 | 0.084143 | 0.5939 | 0.372 | 9.5 | 0 | 0.21 | 1 | 1 | ol | TRUE
84 | MV_104_0_line_84 |  | 76 | 78 | 0.037385 | 0.445 | 0.132 | 190 | 0 | 0.22 | 1 | 1 | cs | TRUE
85 | MV_104_0_line_85 |  | 78 | 82 | 0.18921 | 0.445 | 0.132 | 190 | 0 | 0.22 | 1 | 1 | cs | TRUE
86 | MV_104_0_line_86 |  | 80 | 81 | 0.044765 | 0.5939 | 0.372 | 9.5 | 0 | 0.21 | 1 | 1 | ol | TRUE
87 | MV_104_0_line_87 |  | 82 | 94 | 0.062028 | 0.445 | 0.132 | 190 | 0 | 0.22 | 1 | 1 | cs | TRUE
88 | MV_104_0_line_88 |  | 82 | 88 | 0.09513 | 0.445 | 0.132 | 190 | 0 | 0.22 | 1 | 1 | cs | TRUE
89 | MV_104_0_line_89 |  | 84 | 85 | 0.019973 | 0.445 | 0.132 | 190 | 0 | 0.22 | 1 | 1 | cs | TRUE
90 | MV_104_0_line_90 |  | 86 | 88 | 0.096427 | 0.306 | 0.35 | 10 | 0 | 0.35 | 1 | 1 | ol | TRUE
91 | MV_104_0_line_91 |  | 87 | 89 | 0.043371 | 0.445 | 0.132 | 190 | 0 | 0.22 | 1 | 1 | cs | TRUE
92 | MV_104_0_line_92 |  | 88 | 93 | 0.18008 | 0.445 | 0.132 | 190 | 0 | 0.22 | 1 | 1 | cs | TRUE
93 | MV_104_0_line_93 |  | 89 | 97 | 0.041605 | 0.445 | 0.132 | 190 | 0 | 0.22 | 1 | 1 | cs | TRUE
94 | MV_104_0_line_94 |  | 90 | 91 | 0.013166 | 0.445 | 0.132 | 190 | 0 | 0.22 | 1 | 1 | cs | TRUE
95 | MV_104_0_line_95 |  | 93 | 95 | 0.014787 | 0.445 | 0.132 | 190 | 0 | 0.22 | 1 | 1 | cs | TRUE
96 | MV_104_0_line_96 |  | 95 | 96 | 0.025427 | 0.445 | 0.132 | 190 | 0 | 0.22 | 1 | 1 | cs | TRUE
97 | MV_104_0_line_97 |  | 96 | 100 | 0.39009 | 0.445 | 0.132 | 190 | 0 | 0.22 | 1 | 1 | cs | TRUE
98 | MV_104_0_line_98 |  | 96 | 99 | 0.004765 | 0.445 | 0.132 | 190 | 0 | 0.22 | 1 | 1 | cs | TRUE
99 | MV_104_0_line_99 |  | 97 | 104 | 0.02311 | 0.445 | 0.132 | 190 | 0 | 0.22 | 1 | 1 | cs | TRUE
100 | MV_104_0_line_100 |  | 98 | 99 | 0.004495 | 0.445 | 0.132 | 190 | 0 | 0.22 | 1 | 1 | cs | TRUE
101 | MV_104_0_line_101 |  | 100 | 103 | 0.10127 | 0.445 | 0.132 | 190 | 0 | 0.22 | 1 | 1 | cs | TRUE
102 | MV_104_0_line_102 |  | 100 | 101 | 0.028328 | 0.445 | 0.132 | 190 | 0 | 0.22 | 1 | 1 | cs | TRUE
103 | MV_104_0_line_103 |  | 101 | 102 | 0.07497 | 0.445 | 0.132 | 190 | 0 | 0.22 | 1 | 1 | cs | TRUE

## trafo
| name | std_type | hv_bus | lv_bus | sn_mva | vn_hv_kv | vn_lv_kv | vk_percent | vkr_percent | pfe_kw | i0_percent | shift_degree | tap_side | tap_neutral | tap_min | tap_max | tap_step_percent | tap_step_degree | tap_pos | tap_phase_shifter | parallel | df | in_service
0 | MV_104_0_trafo_193 | 25 MVA 110/20 kV | 105 | 84 | 25 | 110 | 20 | 12 | 0.41 | 14 | 0.07 | 150 | hv | 0 | -9 | 9 | 1.5 | 0 | 0 | FALSE | 1 | 1 | TRUE

## bus_geodata
| x | y | coords
0 | 2579963.168 | 1113047.5014
1 | 2579868.3422 | 1113030.3083
2 | 2580225.4849 | 1112918.0719
3 | 2579663.1982 | 1112483.4457
4 | 2580241.8855 | 1112928.4456
5 | 2579276.2143 | 1112399.2308
6 | 2580260.4661 | 1112939.4236
7 | 2580534.8927 | 1112863.6169
8 | 2580644.6245 | 1113393.0385
9 | 2580262.3027 | 1112650.8628
10 | 2580633.4222 | 1113045.4571
11 | 2580686.6037 | 1113114.4321
12 | 2580616.3084 | 1112899.3616
13 | 2580561.9961 | 1113578.085
14 | 2580736.4319 | 1113630.8074
15 | 2580499.9407 | 1113517.7885
16 | 2580744.6322 | 1113623.0996
17 | 2580657.4574 | 1113408.9719
18 | 2580432.5985 | 1113382.7726
19 | 2580864.8611 | 1113162.8439
20 | 2580901.8829 | 1113134.6349
21 | 2581042.1321 | 1113397.1454
22 | 2580231.044 | 1112636.936
23 | 2580474.661 | 1113483.6421
24 | 2580494.0095 | 1113510.6374
25 | 2580385.8037 | 1113413.5843
26 | 2581130.2896 | 1113519.8476
27 | 2581037.8097 | 1113400.4162
28 | 2581087.8497 | 1113465.0357
29 | 2581170.9559 | 1113303.7401
30 | 2581207.9956 | 1113363.4159
31 | 2582201.6899 | 1111993.9609
32 | 2581255.8502 | 1113440.5216
33 | 2580755.8808 | 1111551.6105
34 | 2581269.4849 | 1113462.4965
35 | 2581138.0127 | 1113529.822
36 | 2581382.1201 | 1113645.077
37 | 2581421.8099 | 1113703.3985
38 | 2579700.6514 | 1111263.3557
39 | 2579686.7437 | 1111322.6987
40 | 2579759.2501 | 1111329.5698
41 | 2579279.2933 | 1111536.5788
42 | 2579505.2651 | 1111202.2185
43 | 2579751.2696 | 1111401.0322
44 | 2579942.2104 | 1111252.343
45 | 2579324.6034 | 1111245.6338
46 | 2579270.6989 | 1111534.3348
47 | 2579537.1513 | 1111211.6929
48 | 2579924.9219 | 1111108.9622
49 | 2579992.9382 | 1111286.8754
50 | 2579294.9281 | 1111239.6463
51 | 2579659.4585 | 1108516.221
52 | 2580128.9721 | 1108753.6327
53 | 2579428.5008 | 1109284.0986
54 | 2580055.3546 | 1110405.5678
55 | 2579397.4178 | 1109318.2549
56 | 2578993.469 | 1110492.2223
57 | 2580038.3472 | 1110435.8391
58 | 2580659.2379 | 1111297.0592
59 | 2580635.7957 | 1111469.7537
60 | 2580347.003 | 1111110.8968
61 | 2580685.2796 | 1111503.8618
62 | 2580399.6277 | 1111111.6595
63 | 2580109.5314 | 1111112.1973
64 | 2580427.8898 | 1110902.0855
65 | 2580437.0889 | 1110903.5564
66 | 2580401.9234 | 1111095.3439
67 | 2580394.5224 | 1111143.0917
68 | 2580227.5841 | 1110656.5934
69 | 2580151.1273 | 1110599.6825
70 | 2580008.2269 | 1110440.252
71 | 2579979.329 | 1110545.3336
72 | 2579899.2597 | 1110525.4341
73 | 2579999.55 | 1110799.4712
74 | 2580043.8454 | 1110448.8163
75 | 2580090.4915 | 1110823.2381
76 | 2579943.0884 | 1110798.1578
77 | 2580071.2605 | 1110905.1535
78 | 2579935.6459 | 1110834.7897
79 | 2580093.0519 | 1111112.2405
80 | 2580226.9595 | 1111005.992
81 | 2580228.4813 | 1111050.7316
82 | 2579852.0146 | 1110994.3034
83 | 2580752.6144 | 1111549.6533
84 | 2580346.1138 | 1111411.9499
85 | 2580329.7596 | 1111400.4196
86 | 2579909.4787 | 1111104.667
87 | 2579962.7567 | 1111006.6299
88 | 2579830.0881 | 1111049.9377
89 | 2580006.1214 | 1111005.9172
90 | 2579460.447 | 1110716.3615
91 | 2579452.5864 | 1110726.9379
92 | 2578944.8152 | 1110519.472
93 | 2579689.3101 | 1110955.807
94 | 2579800.2345 | 1110959.9481
95 | 2579676.9916 | 1110947.6283
96 | 2579656.1112 | 1110933.1185
97 | 2580047.7163 | 1111005.0145
98 | 2579650.7282 | 1110940.6627
99 | 2579653.366 | 1110937.0186
100 | 2579499.0694 | 1110965.7881
101 | 2579522.3492 | 1110981.9283
102 | 2579585.7324 | 1111022.2005
103 | 2579415.5145 | 1110908.2214
104 | 2580070.8199 | 1111004.4728
105 | 2580346.1138 | 1111411.9499

## line_std_types
| c_nf_per_km | r_ohm_per_km | x_ohm_per_km | max_i_ka | type | q_mm2 | alpha | voltage_rating
NAYY 4x50 SE | 210 | 0.642 | 0.083 | 0.142 | cs | 50 | 0.00403 | LV
NAYY 4x120 SE | 264 | 0.225 | 0.08 | 0.242 | cs | 120 | 0.00403 | LV
NAYY 4x150 SE | 261 | 0.208 | 0.08 | 0.27 | cs | 150 | 0.00403 | LV
NA2XS2Y 1x95 RM/25 12/20 kV | 216 | 0.313 | 0.132 | 0.252 | cs | 95 | 0.00403 | MV
NA2XS2Y 1x185 RM/25 12/20 kV | 273 | 0.161 | 0.117 | 0.362 | cs | 185 | 0.00403 | MV
NA2XS2Y 1x240 RM/25 12/20 kV | 304 | 0.122 | 0.112 | 0.421 | cs | 240 | 0.00403 | MV
NA2XS2Y 1x95 RM/25 6/10 kV | 315 | 0.313 | 0.123 | 0.249 | cs | 95 | 0.00403 | MV
NA2XS2Y 1x185 RM/25 6/10 kV | 406 | 0.161 | 0.11 | 0.358 | cs | 185 | 0.00403 | MV
NA2XS2Y 1x240 RM/25 6/10 kV | 456 | 0.122 | 0.105 | 0.416 | cs | 240 | 0.00403 | MV
NA2XS2Y 1x150 RM/25 12/20 kV | 250 | 0.206 | 0.116 | 0.319 | cs | 150 | 0.00403 | MV
NA2XS2Y 1x120 RM/25 12/20 kV | 230 | 0.253 | 0.119 | 0.283 | cs | 120 | 0.00403 | MV
NA2XS2Y 1x70 RM/25 12/20 kV | 190 | 0.443 | 0.132 | 0.22 | cs | 70 | 0.00403 | MV
NA2XS2Y 1x150 RM/25 6/10 kV | 360 | 0.206 | 0.11 | 0.315 | cs | 150 | 0.00403 | MV
NA2XS2Y 1x120 RM/25 6/10 kV | 340 | 0.253 | 0.113 | 0.28 | cs | 120 | 0.00403 | MV
NA2XS2Y 1x70 RM/25 6/10 kV | 280 | 0.443 | 0.123 | 0.217 | cs | 70 | 0.00403 | MV
N2XS(FL)2Y 1x120 RM/35 64/110 kV | 112 | 0.153 | 0.166 | 0.366 | cs | 120 | 0.00393 | HV
N2XS(FL)2Y 1x185 RM/35 64/110 kV | 125 | 0.099 | 0.156 | 0.457 | cs | 185 | 0.00393 | HV
N2XS(FL)2Y 1x240 RM/35 64/110 kV | 135 | 0.075 | 0.149 | 0.526 | cs | 240 | 0.00393 | HV
N2XS(FL)2Y 1x300 RM/35 64/110 kV | 144 | 0.06 | 0.144 | 0.588 | cs | 300 | 0.00393 | HV
15-AL1/3-ST1A 0.4 | 11 | 1.8769 | 0.35 | 0.105 | ol | 16 | 0.00403 | LV
24-AL1/4-ST1A 0.4 | 11.25 | 1.2012 | 0.335 | 0.14 | ol | 24 | 0.00403 | LV
48-AL1/8-ST1A 0.4 | 12.2 | 0.5939 | 0.3 | 0.21 | ol | 48 | 0.00403 | LV
94-AL1/15-ST1A 0.4 | 13.2 | 0.306 | 0.29 | 0.35 | ol | 94 | 0.00403 | LV
34-AL1/6-ST1A 10.0 | 9.7 | 0.8342 | 0.36 | 0.17 | ol | 34 | 0.00403 | MV
48-AL1/8-ST1A 10.0 | 10.1 | 0.5939 | 0.35 | 0.21 | ol | 48 | 0.00403 | MV
70-AL1/11-ST1A 10.0 | 10.4 | 0.4132 | 0.339 | 0.29 | ol | 70 | 0.00403 | MV
94-AL1/15-ST1A 10.0 | 10.75 | 0.306 | 0.33 | 0.35 | ol | 94 | 0.00403 | MV
122-AL1/20-ST1A 10.0 | 11.1 | 0.2376 | 0.323 | 0.41 | ol | 122 | 0.00403 | MV
149-AL1/24-ST1A 10.0 | 11.25 | 0.194 | 0.315 | 0.47 | ol | 149 | 0.00403 | MV
34-AL1/6-ST1A 20.0 | 9.15 | 0.8342 | 0.382 | 0.17 | ol | 34 | 0.00403 | MV
48-AL1/8-ST1A 20.0 | 9.5 | 0.5939 | 0.372 | 0.21 | ol | 48 | 0.00403 | MV
70-AL1/11-ST1A 20.0 | 9.7 | 0.4132 | 0.36 | 0.29 | ol | 70 | 0.00403 | MV
94-AL1/15-ST1A 20.0 | 10 | 0.306 | 0.35 | 0.35 | ol | 94 | 0.00403 | MV
122-AL1/20-ST1A 20.0 | 10.3 | 0.2376 | 0.344 | 0.41 | ol | 122 | 0.00403 | MV
149-AL1/24-ST1A 20.0 | 10.5 | 0.194 | 0.337 | 0.47 | ol | 149 | 0.00403 | MV
184-AL1/30-ST1A 20.0 | 10.75 | 0.1571 | 0.33 | 0.535 | ol | 184 | 0.00403 | MV
243-AL1/39-ST1A 20.0 | 11 | 0.1188 | 0.32 | 0.645 | ol | 243 | 0.00403 | MV
48-AL1/8-ST1A 110.0 | 8 | 0.5939 | 0.46 | 0.21 | ol | 48 | 0.00403 | HV
70-AL1/11-ST1A 110.0 | 8.4 | 0.4132 | 0.45 | 0.29 | ol | 70 | 0.00403 | HV
94-AL1/15-ST1A 110.0 | 8.65 | 0.306 | 0.44 | 0.35 | ol | 94 | 0.00403 | HV
122-AL1/20-ST1A 110.0 | 8.5 | 0.2376 | 0.43 | 0.41 | ol | 122 | 0.00403 | HV
149-AL1/24-ST1A 110.0 | 8.75 | 0.194 | 0.41 | 0.47 | ol | 149 | 0.00403 | HV
184-AL1/30-ST1A 110.0 | 8.8 | 0.1571 | 0.4 | 0.535 | ol | 184 | 0.00403 | HV
243-AL1/39-ST1A 110.0 | 9 | 0.1188 | 0.39 | 0.645 | ol | 243 | 0.00403 | HV
305-AL1/39-ST1A 110.0 | 9.2 | 0.0949 | 0.38 | 0.74 | ol | 305 | 0.00403 | HV
490-AL1/64-ST1A 110.0 | 9.75 | 0.059 | 0.37 | 0.96 | ol | 490 | 0.00403 | HV
679-AL1/86-ST1A 110.0 | 9.95 | 0.042 | 0.36 | 1.15 | ol | 679 | 0.00403 | HV
490-AL1/64-ST1A 220.0 | 10 | 0.059 | 0.285 | 0.96 | ol | 490 | 0.00403 | HV
679-AL1/86-ST1A 220.0 | 11.7 | 0.042 | 0.275 | 1.15 | ol | 679 | 0.00403 | HV
490-AL1/64-ST1A 380.0 | 11 | 0.059 | 0.253 | 0.96 | ol | 490 | 0.00403 | HV
679-AL1/86-ST1A 380.0 | 14.6 | 0.042 | 0.25 | 1.15 | ol | 679 | 0.00403 | HV

## trafo_std_types
| i0_percent | pfe_kw | vkr_percent | sn_mva | vn_lv_kv | vn_hv_kv | vk_percent | shift_degree | vector_group | tap_side | tap_neutral | tap_min | tap_max | tap_step_degree | tap_step_percent | tap_phase_shifter
160 MVA 380/110 kV | 0.06 | 60 | 0.25 | 160 | 110 | 380 | 12.2 | 0 | Yy0 | hv | 0 | -9 | 9 | 0 | 1.5 | FALSE
100 MVA 220/110 kV | 0.06 | 55 | 0.26 | 100 | 110 | 220 | 12 | 0 | Yy0 | hv | 0 | -9 | 9 | 0 | 1.5 | FALSE
63 MVA 110/20 kV | 0.04 | 22 | 0.32 | 63 | 20 | 110 | 18 | 150 | YNd5 | hv | 0 | -9 | 9 | 0 | 1.5 | FALSE
40 MVA 110/20 kV | 0.05 | 18 | 0.34 | 40 | 20 | 110 | 16.2 | 150 | YNd5 | hv | 0 | -9 | 9 | 0 | 1.5 | FALSE
25 MVA 110/20 kV | 0.07 | 14 | 0.41 | 25 | 20 | 110 | 12 | 150 | YNd5 | hv | 0 | -9 | 9 | 0 | 1.5 | FALSE
63 MVA 110/10 kV | 0.04 | 22 | 0.32 | 63 | 10 | 110 | 18 | 150 | YNd5 | hv | 0 | -9 | 9 | 0 | 1.5 | FALSE
40 MVA 110/10 kV | 0.05 | 18 | 0.34 | 40 | 10 | 110 | 16.2 | 150 | YNd5 | hv | 0 | -9 | 9 | 0 | 1.5 | FALSE
25 MVA 110/10 kV | 0.07 | 14 | 0.41 | 25 | 10 | 110 | 12 | 150 | YNd5 | hv | 0 | -9 | 9 | 0 | 1.5 | FALSE
0.25 MVA 20/0.4 kV | 0.32 | 0.8 | 1.44 | 0.25 | 0.4 | 20 | 6 | 150 | Yzn5 | hv | 0 | -2 | 2 | 0 | 2.5 | FALSE
0.4 MVA 20/0.4 kV | 0.3375 | 1.35 | 1.425 | 0.4 | 0.4 | 20 | 6 | 150 | Dyn5 | hv | 0 | -2 | 2 | 0 | 2.5 | FALSE
0.63 MVA 20/0.4 kV | 0.2619 | 1.65 | 1.206 | 0.63 | 0.4 | 20 | 6 | 150 | Dyn5 | hv | 0 | -2 | 2 | 0 | 2.5 | FALSE
0.25 MVA 10/0.4 kV | 0.24 | 0.6 | 1.2 | 0.25 | 0.4 | 10 | 4 | 150 | Dyn5 | hv | 0 | -2 | 2 | 0 | 2.5 | FALSE
0.4 MVA 10/0.4 kV | 0.2375 | 0.95 | 1.325 | 0.4 | 0.4 | 10 | 4 | 150 | Dyn5 | hv | 0 | -2 | 2 | 0 | 2.5 | FALSE
0.63 MVA 10/0.4 kV | 0.1873 | 1.18 | 1.0794 | 0.63 | 0.4 | 10 | 4 | 150 | Dyn5 | hv | 0 | -2 | 2 | 0 | 2.5 | FALSE

## trafo3w_std_types
| sn_hv_mva | sn_mv_mva | sn_lv_mva | vn_hv_kv | vn_mv_kv | vn_lv_kv | vk_hv_percent | vk_mv_percent | vk_lv_percent | vkr_hv_percent | vkr_mv_percent | vkr_lv_percent | pfe_kw | i0_percent | shift_mv_degree | shift_lv_degree | vector_group | tap_side | tap_neutral | tap_min | tap_max | tap_step_percent
63/25/38 MVA 110/20/10 kV | 63 | 25 | 38 | 110 | 20 | 10 | 10.4 | 10.4 | 10.4 | 0.28 | 0.32 | 0.35 | 35 | 0.89 | 0 | 0 | YN0yn0yn0 | hv | 0 | -10 | 10 | 1.2
63/25/38 MVA 110/10/10 kV | 63 | 25 | 38 | 110 | 10 | 10 | 10.4 | 10.4 | 10.4 | 0.28 | 0.32 | 0.35 | 35 | 0.89 | 0 | 0 | YN0yn0yn0 | hv | 0 | -10 | 10 | 1.2

## fuse_std_types
| fuse_type | i_rated_a | t_avg | t_min | t_total | x_avg | x_min | x_total
HV 100A | HV 100A | 100 | 0 | [10.0, 3.64, 0.854, 0.281, 0.1, 0.0531, 0.022, 0.01] | [10.0, 4.267, 1.21, 0.403, 0.1, 0.058, 0.022, 0.01] | 0 | [300.0, 350.0, 450.0, 550.0, 700.0, 850.0, 1200.0, 1752.0] | [600.0, 700.0, 900.0, 1150.0, 1665.0, 2000.0, 3000.0, 4313.0]
HV 10A | HV 10A | 10 | 0 | [10.0, 1675.0, 0.344, 0.156, 0.1, 0.0417, 0.0171, 0.01] | [10.0, 1.3, 0.3, 0.155, 0.1, 0.0555, 0.023, 0.01] | 0 | [30.0, 32.0, 35.0, 37.0, 39.0, 50.0, 70.0, 88.0] | [60.0, 70.0, 80.0, 87.0, 94.0, 110.0, 150.0, 216.0]
HV 125A | HV 125A | 125 | 0 | [10.0, 1.82, 0.344, 0.1, 0.0467, 0.0269, 0.01] | [10.0, 2.478, 0.426, 0.1, 0.0427, 0.0211, 0.01] | 0 | [375.0, 500.0, 700.0, 925.0, 1200.0, 1500.0, 2341.0] | [750.0, 1000.0, 1500.0, 2200.0, 3000.0, 4000.0, 5765.0]
HV 160A | HV 160A | 160 | 0 | [10.0, 4.15, 1.03, 0.198, 0.1, 0.051, 0.0172, 0.01] | [10.0, 2.3, 0.734, 0.274, 0.1, 0.046, 0.0177, 0.01] | 0 | [480.0, 550.0, 700.0, 1000.0, 1260.0, 1600.0, 2500.0, 3227.0] | [960.0, 1300.0, 1700.0, 2200.0, 2996.0, 4000.0, 6000.0, 7946.0]
HV 16A | HV 16A | 16 | 0 | [10.0, 0.352, 0.164, 0.1, 0.0649, 0.0342, 0.01] | [10.0, 2.34, 0.722, 0.181, 0.1, 0.055, 0.0296, 0.01] | 0 | [48.0, 60.0, 65.0, 71.0, 80.0, 100.0, 162.0] | [96.0, 110.0, 125.0, 150.0, 168.0, 200.0, 250.0, 398.0]
HV 200A | HV 200A | 200 | 0 | [10.0, 4.267, 1.21, 0.403, 0.1, 0.058, 0.022, 0.01] | [10.0, 3.73, 1.654, 0.328, 0.1, 0.0531, 0.019, 0.01] | 0 | [600.0, 700.0, 900.0, 1150.0, 1665.0, 2000.0, 3000.0, 4313.0] | [1200.0, 1500.0, 1800.0, 2700.0, 3960.0, 5000.0, 7500.0, 10620.0]
HV 20A | HV 20A | 20 | 0 | [10.0, 1.3, 0.3, 0.155, 0.1, 0.0555, 0.023, 0.01] | [10.0, 1.3, 0.161, 0.1, 0.0611, 0.0399, 0.0141, 0.01] | 0 | [60.0, 70.0, 80.0, 87.0, 94.0, 110.0, 150.0, 216.0] | [120.0, 150.0, 200.0, 223.0, 260.0, 300.0, 450.0, 532.0]
HV 25A | HV 25A | 25 | 0 | [10.0, 2.512, 0.833, 0.299, 0.1, 0.0372, 0.0223, 0.01] | [10.0, 3.125, 0.597, 0.198, 0.1, 0.0378, 0.022, 0.01] | 0 | [75.0, 82.0, 90.0, 100.0, 124.0, 170.0, 200.0, 289.0] | [150.0, 170.0, 210.0, 250.0, 294.0, 400.0, 500.0, 711.0]
HV 31.5A | HV 31.5A | 31.5 | 0 | [10.0, 2.34, 0.722, 0.181, 0.1, 0.055, 0.0296, 0.01] | [10.0, 2.84, 0.368, 0.164, 0.1, 0.0621, 0.0378, 0.0195, 0.01] | 0 | [95.0, 110.0, 125.0, 150.0, 165.0, 200.0, 250.0, 390.0] | [189.0, 220.0, 300.0, 350.0, 393.0, 450.0, 530.0, 700.0, 960.0]
HV 40A | HV 40A | 40 | 0 | [10.0, 1.3, 0.161, 0.1, 0.0611, 0.0399, 0.0141, 0.01] | [10.0, 2.05, 0.369, 0.198, 0.1, 0.051, 0.0298, 0.01] | 0 | [120.0, 150.0, 200.0, 223.0, 260.0, 300.0, 450.0, 532.0] | [240.0, 300.0, 400.0, 450.0, 530.0, 650.0, 800.0, 1311.0]
HV 50A | HV 50A | 50 | 0 | [10.0, 3.215, 0.597, 0.198, 0.1, 0.0378, 0.022, 0.01] | [10.0, 3.64, 0.854, 0.281, 0.1, 0.0531, 0.022, 0.01] | 0 | [150.0, 170.0, 210.0, 250.0, 294.0, 400.0, 500.0, 711.0] | [300.0, 350.0, 450.0, 550.0, 700.0, 850.0, 1200.0, 1752.0]
HV 6.3A | HV 6.3A | 6.3 | 0 | [10.0, 1.39, 0.344, 0.168, 0.1, 0.056, 0.0263, 0.01] | [10.0, 1.711, 0.516, 0.198, 0.1, 0.0634, 0.0303, 0.01] | 0 | [19.0, 19.5, 20.4, 20.8, 22.0, 25.0, 32.0, 48.0] | [38.0, 40.0, 43.0, 48.0, 53.0, 60.0, 75.0, 118.0]
HV 63A | HV 63A | 63 | 0 | [10.0, 2.84, 0.368, 0.164, 0.1, 0.0621, 0.0378, 0.0195, 0.01] | [10.0, 1.82, 0.344, 0.1, 0.0467, 0.0269, 0.01] | 0 | [189.0, 220.0, 300.0, 350.0, 393.0, 450.0, 530.0, 700.0, 961.0] | [378.0, 500.0, 700.0, 934.0, 1200.0, 1500.0, 2366.0]
HV 80A | HV 80A | 80 | 0 | [10.0, 2.05, 0.369, 0.198, 0.1, 0.051, 0.0298, 0.01] | [10.0, 4.15, 1.03, 0.198, 0.1, 0.051, 0.0172, 0.01] | 0 | [240.0, 300.0, 400.0, 450.0, 530.0, 650.0, 800.0, 1311.0] | [480.0, 550.0, 700.0, 1000.0, 1260.0, 1600.0, 2500.0, 3227.0]
Siemens NH-1-100 | Siemens NH-1-100 | 100 | [5400.0, 2000.0, 400.0, 20.0, 1.0, 0.2, 0.012, 0.004] | 0 | 0 | [150.0, 190.0, 250.0, 430.0, 900.0, 1250.0, 2700.0, 3600.0] | 0 | 0
Siemens NH-1-125 | Siemens NH-1-125 | 125 | [4800.0, 120.0, 7.0, 0.1, 0.004] | 0 | 0 | [180.0, 400.0, 740.0, 2000.0, 4250.0] | 0 | 0
Siemens NH-1-16 | Siemens NH-1-16 | 16 | [4000.0, 400.0, 2.0, 0.1, 0.04, 0.01] | 0 | 0 | [26.0, 35.0, 75.0, 150.0, 200.0, 300.0] | 0 | 0
Siemens NH-1-160 | Siemens NH-1-160 | 160 | [4800.0, 120.0, 7.0, 0.1, 0.004] | 0 | 0 | [210.0, 500.0, 900.0, 2300.0, 5000.0] | 0 | 0
Siemens NH-1-25 | Siemens NH-1-25 | 25 | [4000.0, 1000.0, 10.0, 0.2, 0.02, 0.01] | 0 | 0 | [40.0, 50.0, 100.0, 210.0, 400.0, 500.0] | 0 | 0
Siemens NH-1-50 | Siemens NH-1-50 | 50 | [4000.0, 40.0, 4.0, 1.0, 0.02, 0.01] | 0 | 0 | [86.0, 200.0, 300.0, 400.0, 1000.0, 1280.0] | 0 | 0
Siemens NH-1-63 | Siemens NH-1-63 | 63 | [4000.0, 100.0, 10.0, 2.0, 0.04, 0.01] | 0 | 0 | [100.0, 200.0, 300.0, 400.0, 1000.0, 1500.0] | 0 | 0
Siemens NH-1-80 | Siemens NH-1-80 | 80 | [4800.0, 120.0, 7.0, 0.1, 0.01] | 0 | 0 | [150.58, 250.0, 450.0, 1150.0, 2470.0] | 0 | 0
Siemens NH-2-1000 | Siemens NH-2-1000 | 1000 | [4800.0, 120.0, 7.0, 0.1, 0.004] | 0 | 0 | [1900.0, 3500.0, 8400.0, 24000.0, 52000.0] | 0 | 0
Siemens NH-2-200 | Siemens NH-2-200 | 200 | [4800.0, 120.0, 7.0, 0.1, 0.004] | 0 | 0 | [280.0, 650.0, 1200.0, 3000.0, 7000.0] | 0 | 0
Siemens NH-2-224 | Siemens NH-2-224 | 224 | [4800.0, 120.0, 7.0, 0.2, 0.04, 0.004] | 0 | 0 | [400.0, 750.0, 1453.0, 3025.0, 4315.0, 7600.0] | 0 | 0
Siemens NH-2-250 | Siemens NH-2-250 | 250 | [4800.0, 120.0, 7.0, 0.1, 0.004] | 0 | 0 | [450.0, 800.0, 1650.0, 4000.0, 8500.0] | 0 | 0
Siemens NH-2-315 | Siemens NH-2-315 | 315 | [4800.0, 120.0, 7.0, 0.1, 0.004] | 0 | 0 | [550.0, 920.0, 1900.0, 5000.0, 11000.0] | 0 | 0
Siemens NH-2-355 | Siemens NH-2-355 | 355 | [4800.0, 120.0, 6.0, 0.1, 0.004] | 0 | 0 | [650.0, 1116.27, 2350.0, 5840.0, 12790.0] | 0 | 0
Siemens NH-2-400 | Siemens NH-2-400 | 400 | [4800.0, 120.0, 7.0, 0.1, 0.004] | 0 | 0 | [720.0, 1350.0, 2800.0, 6500.0, 15000.0] | 0 | 0
Siemens NH-2-425 | Siemens NH-2-425 | 425 | [4800.0, 120.0, 7.0, 0.1, 0.004] | 0 | 0 | [850.0, 1500.0, 3050.0, 7500.0, 16500.0] | 0 | 0
Siemens NH-2-630 | Siemens NH-2-630 | 630 | [4800.0, 120.0, 7.0, 0.1, 0.004] | 0 | 0 | [1200.0, 2000.0, 4800.0, 12000.0, 26000.0] | 0 | 0

## res_bus
| vm_pu | va_degree | p_mw | q_mvar
0 | 0.98029 | -0.38855 | 0.36231 | 0.17548
1 | 0.98036 | -0.38811 | 0 | 0
2 | 0.98065 | -0.39059 | 0 | 0
3 | 0.9805 | -0.3898 | 0 | 0
4 | 0.98066 | -0.39066 | 0.27235 | 0.13191
5 | 0.9804 | -0.39044 | 0.12823 | 0.062105
6 | 0.98068 | -0.39082 | 0 | 0
7 | 0.98029 | -0.3874 | 0 | 0
8 | 0.98237 | -0.40377 | 0 | 0
9 | 0.98045 | -0.3888 | 0 | 0
10 | 0.98013 | -0.38601 | 0 | 0
11 | 0.98009 | -0.38556 | 0.41524 | 0.20111
12 | 0.98023 | -0.38775 | 0.31762 | 0.15383
13 | 0.98458 | -0.38908 | 0 | 0
14 | 0.98555 | -0.39706 | 0 | 0
15 | 0.98404 | -0.39321 | 0.10992 | 0.053236
16 | 0.98559 | -0.39744 | 0.32012 | 0.15504
17 | 0.98236 | -0.40386 | 0.33873 | 0.16405
18 | 0.98329 | -0.3963 | 0.31773 | 0.15388
19 | 0.98798 | -0.37658 | 0 | 0
20 | 0.98796 | -0.37637 | 0.36874 | 0.17859
21 | 0.98819 | -0.37521 | 0.41417 | 0.20059
22 | 0.98044 | -0.38863 | 0.39388 | 0.19076
23 | 0.98386 | -0.3918 | 0.40355 | 0.19545
24 | 0.984 | -0.3929 | 0 | 0
25 | 0.98327 | -0.39642 | 0.16917 | 0.081932
26 | 0.98835 | -0.37667 | 0.077137 | 0.037359
27 | 0.9882 | -0.37526 | 0 | 0
28 | 0.98828 | -0.37603 | 0 | 0
29 | 0.98924 | -0.35023 | 0 | 0
30 | 0.98916 | -0.35162 | 0.10053 | 0.048688
31 | 0.9933 | -0.21144 | 0.084436 | 0.040894
32 | 0.98907 | -0.35338 | 0 | 0
33 | 0.99706 | -0.084313 | 0 | 0
34 | 0.98904 | -0.35388 | 0.10213 | 0.049466
35 | 0.98838 | -0.37633 | 0 | 0
36 | 0.98897 | -0.35333 | 0.080954 | 0.039208
37 | 0.98896 | -0.3532 | 0.15292 | 0.074063
38 | 0.99703 | -0.060222 | 0.19807 | 0.095929
39 | 0.99706 | -0.060075 | 0 | 0
40 | 0.99717 | -0.060844 | 0 | 0
41 | 0.99645 | -0.056086 | 0 | 0
42 | 0.99697 | -0.059297 | 0 | 0
43 | 0.99712 | -0.061123 | 0.31954 | 0.15476
44 | 0.99774 | -0.056145 | 0 | 0
45 | 0.99578 | -0.0514 | 0 | 0
46 | 0.99645 | -0.056044 | 0.39136 | 0.18954
47 | 0.99696 | -0.059199 | 0.2497 | 0.12094
48 | 0.99753 | -0.060092 | 0 | 0
49 | 0.99782 | -0.05468 | 0.21744 | 0.10531
50 | 0.99577 | -0.05127 | 0.35893 | 0.17384
51 | 0.99066 | -0.080428 | 0.11843 | 0.057358
52 | 0.99154 | -0.073992 | 0.09284 | 0.044965
53 | 0.9895 | -0.089033 | 0.14879 | 0.072062
54 | 0.99461 | -0.05178 | 0.2274 | 0.11013
55 | 0.98946 | -0.088745 | 0 | 0
56 | 0.98803 | -0.099574 | 0 | 0
57 | 0.99466 | -0.052235 | 0 | 0
58 | 0.99779 | -0.060836 | 0.36167 | 0.17517
59 | 0.99734 | -0.076011 | 0 | 0
60 | 0.9988 | -0.027061 | 0 | 0
61 | 0.99727 | -0.077249 | 0.074416 | 0.036041
62 | 0.99911 | -0.01626 | 0.30521 | 0.14782
63 | 0.99845 | -0.033427 | 0 | 0
64 | 0.99904 | -0.015552 | 0.2669 | 0.12927
65 | 0.99904 | -0.015583 | 0 | 0
66 | 0.99911 | -0.016212 | 0 | 0
67 | 0.9992 | -0.014636 | 0 | 0
68 | 0.99467 | -0.052338 | 0.186 | 0.090085
69 | 0.99469 | -0.052545 | 0 | 0
70 | 0.99475 | -0.05302 | 0 | 0
71 | 0.99498 | -0.055022 | 0 | 0
72 | 0.99496 | -0.054789 | 0.23947 | 0.11598
73 | 0.99572 | -0.061277 | 0 | 0
74 | 0.99468 | -0.052418 | 0.28597 | 0.1385
75 | 0.99568 | -0.060856 | 0 | 0
76 | 0.99589 | -0.062682 | 0.3898 | 0.18879
77 | 0.99562 | -0.061236 | 0.37 | 0.1792
78 | 0.99601 | -0.063772 | 0 | 0
79 | 0.99843 | -0.033846 | 0.22221 | 0.10762
80 | 0.99836 | -0.032587 | 0 | 0
81 | 0.99833 | -0.032753 | 0.30501 | 0.14772
82 | 0.99665 | -0.069249 | 0 | 0
83 | 0.99706 | -0.084238 | 0.12394 | 0.060029
84 | 1 | 0 | -13.2018 | -6.0983
85 | 0.99999 | 9.4721e-05 | 0.39767 | 0.1926
86 | 0.99748 | -0.060553 | 0.12381 | 0.059965
87 | 0.99749 | -0.060326 | 0 | 0
88 | 0.99702 | -0.072368 | 0 | 0
89 | 0.99748 | -0.060249 | 0.075475 | 0.036554
90 | 0.98774 | -0.097074 | 0.36529 | 0.17692
91 | 0.98774 | -0.097133 | 0 | 0
92 | 0.988 | -0.099734 | 0.23212 | 0.11242
93 | 0.99677 | -0.070214 | 0 | 0
94 | 0.99663 | -0.068993 | 0.34676 | 0.16794
95 | 0.99675 | -0.070035 | 0.13201 | 0.063935
96 | 0.99672 | -0.069766 | 0 | 0
97 | 0.99748 | -0.06021 | 0 | 0
98 | 0.99671 | -0.069724 | 0.38228 | 0.18514
99 | 0.99672 | -0.069744 | 0 | 0
100 | 0.99644 | -0.067315 | 0 | 0
101 | 0.99643 | -0.067259 | 0 | 0
102 | 0.99641 | -0.067104 | 0.17603 | 0.085254
103 | 0.99638 | -0.06684 | 0.39602 | 0.1918
104 | 0.99748 | -0.060188 | 0.082381 | 0.039899
105 | 0.99997 | 149.9981 | 0 | 0

## res_line
| p_from_mw | q_from_mvar | p_to_mw | q_to_mvar | pl_mw | ql_mvar | i_from_ka | i_to_ka | i_ka | vm_from_pu | va_from_degree | vm_to_pu | va_to_degree | loading_percent
0 | -0.36231 | -0.17548 | 0.36234 | 0.17538 | 2.4128e-05 | -9.5454e-05 | 0.011855 | 0.011853 | 0.011855 | 0.98029 | -0.38855 | 0.98036 | -0.38811 | 5.6452
1 | -0.36234 | -0.17538 | 0.36245 | 0.16132 | 0.00011343 | -0.014057 | 0.011853 | 0.011679 | 0.011853 | 0.98036 | -0.38811 | 0.98065 | -0.39059 | 5.3879
2 | 0.12826 | 0.041216 | -0.12824 | -0.061658 | 1.9679e-05 | -0.020443 | 0.0039658 | 0.0041894 | 0.0041894 | 0.98065 | -0.39059 | 0.9805 | -0.3898 | 1.9043
3 | -0.49071 | -0.20254 | 0.49072 | 0.2021 | 6.3121e-06 | -0.00044282 | 0.015627 | 0.015622 | 0.015627 | 0.98065 | -0.39059 | 0.98066 | -0.39066 | 7.1033
4 | 0.12824 | 0.061658 | -0.12823 | -0.062105 | 1.2402e-05 | -0.00044673 | 0.0041894 | 0.0041952 | 0.0041952 | 0.9805 | -0.3898 | 0.9804 | -0.39044 | 1.9977
5 | -0.76307 | -0.334 | 0.76309 | 0.33351 | 1.7332e-05 | -0.00049082 | 0.02452 | 0.024514 | 0.02452 | 0.98066 | -0.39066 | 0.98068 | -0.39082 | 11.1455
6 | 0.73328 | 0.33681 | -0.73296 | -0.34626 | 0.00031474 | -0.0094506 | 0.023753 | 0.023872 | 0.023872 | 0.98068 | -0.39082 | 0.98029 | -0.3874 | 10.8507
7 | -1.8903 | -0.85007 | 1.8938 | 0.83508 | 0.0034474 | -0.014984 | 0.061012 | 0.06082 | 0.061012 | 0.98068 | -0.39082 | 0.98237 | -0.40377 | 27.7327
8 | 0.39398 | 0.17975 | -0.39388 | -0.18998 | 9.7944e-05 | -0.010234 | 0.012747 | 0.012876 | 0.012876 | 0.98068 | -0.39082 | 0.98045 | -0.3888 | 5.8525
9 | 0.31763 | 0.15374 | -0.31762 | -0.15383 | 1.711e-05 | -9.1283e-05 | 0.010392 | 0.010393 | 0.010393 | 0.98029 | -0.3874 | 0.98023 | -0.38775 | 4.9491
10 | 0.41533 | 0.19252 | -0.41526 | -0.19911 | 7.0404e-05 | -0.0065958 | 0.013481 | 0.013564 | 0.013564 | 0.98029 | -0.3874 | 0.98013 | -0.38601 | 6.1654
11 | 0.33873 | 0.16403 | -0.33873 | -0.16405 | 4.4586e-06 | -2.0777e-05 | 0.01106 | 0.01106 | 0.01106 | 0.98237 | -0.40377 | 0.98236 | -0.40386 | 5.2666
12 | -2.2325 | -0.99911 | 2.2345 | 1.0001 | 0.0019537 | 0.00097895 | 0.071874 | 0.071871 | 0.071874 | 0.98237 | -0.40377 | 0.98329 | -0.3963 | 34.2257
13 | 0.39388 | 0.18998 | -0.39388 | -0.19076 | 7.5612e-06 | -0.00078127 | 0.012876 | 0.012886 | 0.012886 | 0.98045 | -0.3888 | 0.98044 | -0.38863 | 5.8571
14 | 0.41526 | 0.19911 | -0.41524 | -0.20111 | 2.1455e-05 | -0.0019934 | 0.013564 | 0.013589 | 0.013589 | 0.98013 | -0.38601 | 0.98009 | -0.38556 | 6.177
15 | -3.2386 | -1.4855 | 3.242 | 1.4811 | 0.0033847 | -0.0043818 | 0.10447 | 0.1044 | 0.10447 | 0.98458 | -0.38908 | 0.98555 | -0.39706 | 47.4851
16 | 3.2386 | 1.4855 | -3.2369 | -1.4845 | 0.0016824 | 0.00095375 | 0.10447 | 0.10447 | 0.10447 | 0.98458 | -0.38908 | 0.98404 | -0.39321 | 49.7469
17 | -3.242 | -1.4811 | 3.2422 | 1.4809 | 0.00016352 | -0.00021213 | 0.1044 | 0.1044 | 0.1044 | 0.98555 | -0.39706 | 0.98559 | -0.39744 | 47.4552
18 | 3.127 | 1.4313 | -3.1269 | -1.4315 | 0.00012611 | -0.00017716 | 0.10089 | 0.10089 | 0.10089 | 0.98404 | -0.39321 | 0.984 | -0.3929 | 45.8587
19 | -3.5623 | -1.6359 | 3.5717 | 1.6413 | 0.0093764 | 0.0054088 | 0.11481 | 0.11481 | 0.11481 | 0.98559 | -0.39744 | 0.98835 | -0.37667 | 54.6733
20 | -2.7214 | -1.2358 | 2.7229 | 1.2367 | 0.0014992 | 0.00081285 | 0.087747 | 0.087746 | 0.087747 | 0.98329 | -0.3963 | 0.98386 | -0.3918 | 41.7844
21 | 0.16917 | 0.081869 | -0.16917 | -0.081932 | 3.0395e-06 | -6.2764e-05 | 0.0055176 | 0.0055184 | 0.0055184 | 0.98329 | -0.3963 | 0.98327 | -0.39642 | 2.6278
22 | 0.36875 | 0.17751 | -0.36874 | -0.17859 | 8.879e-06 | -0.0010801 | 0.011958 | 0.011971 | 0.011971 | 0.98798 | -0.37658 | 0.98796 | -0.37637 | 5.4416
23 | -0.36875 | -0.17751 | 0.36882 | 0.17721 | 7.4822e-05 | -0.00029557 | 0.011958 | 0.011953 | 0.011958 | 0.98798 | -0.37658 | 0.98819 | -0.37521 | 5.6941
24 | -0.78299 | -0.3778 | 0.78299 | 0.37768 | 4.6588e-06 | -0.00012478 | 0.025396 | 0.025395 | 0.025396 | 0.98819 | -0.37521 | 0.9882 | -0.37526 | 11.5438
25 | -3.1264 | -1.4321 | 3.1269 | 1.4315 | 0.00045174 | -0.00063437 | 0.1009 | 0.10089 | 0.1009 | 0.98386 | -0.3918 | 0.984 | -0.3929 | 45.8629
26 | -4.4319 | -2.0529 | 4.432 | 2.0526 | 0.000124 | -0.00033265 | 0.14266 | 0.14265 | 0.14266 | 0.98835 | -0.37667 | 0.98838 | -0.37633 | 39.4086
27 | 0.78312 | 0.3742 | -0.78306 | -0.37579 | 5.952e-05 | -0.001599 | 0.02535 | 0.025371 | 0.025371 | 0.98835 | -0.37667 | 0.98828 | -0.37603 | 11.5321
28 | -0.78299 | -0.37768 | 0.78306 | 0.37579 | 7.0231e-05 | -0.0018831 | 0.025395 | 0.025371 | 0.025395 | 0.9882 | -0.37526 | 0.98828 | -0.37603 | 11.5431
29 | 4.8716 | 2.247 | -4.8712 | -2.252 | 0.00031515 | -0.0049617 | 0.15655 | 0.15662 | 0.15662 | 0.98924 | -0.35023 | 0.98916 | -0.35162 | 18.6008
30 | -4.8716 | -2.247 | 4.8861 | 2.2639 | 0.014554 | 0.016832 | 0.15655 | 0.1565 | 0.15655 | 0.98924 | -0.35023 | 0.9933 | -0.21144 | 19.092
31 | 4.7707 | 2.2033 | -4.7703 | -2.2097 | 0.00039079 | -0.0064246 | 0.15336 | 0.15344 | 0.15344 | 0.98916 | -0.35162 | 0.98907 | -0.35338 | 18.2235
32 | -4.9706 | -2.3048 | 4.9842 | 2.3207 | 0.013658 | 0.015898 | 0.15923 | 0.15918 | 0.15923 | 0.9933 | -0.21144 | 0.99706 | -0.084313 | 19.4181
33 | 4.7703 | 2.2097 | -4.7702 | -2.2116 | 0.00011144 | -0.0018306 | 0.15344 | 0.15347 | 0.15347 | 0.98907 | -0.35338 | 0.98904 | -0.35388 | 18.2264
34 | -4.9842 | -2.3207 | 4.9842 | 2.3204 | 1.762e-05 | -0.00027245 | 0.15918 | 0.15918 | 0.15918 | 0.99706 | -0.084313 | 0.99706 | -0.084238 | 18.9051
35 | 0.23389 | 0.10662 | -0.23388 | -0.11162 | 1.6252e-05 | -0.0050053 | 0.0075025 | 0.0075644 | 0.0075644 | 0.98904 | -0.35388 | 0.98897 | -0.35333 | 3.4383
36 | 4.4342 | 2.0555 | -4.432 | -2.0526 | 0.0021426 | 0.0029151 | 0.14265 | 0.14265 | 0.14265 | 0.98904 | -0.35388 | 0.98838 | -0.37633 | 34.7937
37 | 0.15292 | 0.072414 | -0.15292 | -0.074063 | 2.3097e-06 | -0.0016487 | 0.0049389 | 0.0049597 | 0.0049597 | 0.98897 | -0.35333 | 0.98896 | -0.3532 | 2.2544
38 | -0.19807 | -0.095929 | 0.19807 | 0.095859 | 4.4085e-06 | -6.9573e-05 | 0.0063719 | 0.006371 | 0.0063719 | 0.99703 | -0.060222 | 0.99706 | -0.060075 | 3.0342
39 | -1.1988 | -0.52152 | 1.199 | 0.51984 | 0.00013887 | -0.0016832 | 0.037851 | 0.037832 | 0.037851 | 0.99706 | -0.060075 | 0.99717 | -0.060844 | 17.2052
40 | 0.75103 | 0.31225 | -0.75055 | -0.3273 | 0.00047768 | -0.015054 | 0.023549 | 0.023721 | 0.023721 | 0.99706 | -0.060075 | 0.99645 | -0.056086 | 10.7824
41 | 0.24973 | 0.11342 | -0.2497 | -0.12015 | 2.4154e-05 | -0.006733 | 0.007941 | 0.0080237 | 0.0080237 | 0.99706 | -0.060075 | 0.99697 | -0.059297 | 3.6471
42 | 0.31955 | 0.15468 | -0.31954 | -0.15476 | 1.3534e-05 | -7.6876e-05 | 0.010278 | 0.010279 | 0.010279 | 0.99717 | -0.060844 | 0.99712 | -0.061123 | 4.8946
43 | -1.5185 | -0.67452 | 1.5193 | 0.6748 | 0.00081865 | 0.00027691 | 0.048102 | 0.048099 | 0.048102 | 0.99717 | -0.060844 | 0.99774 | -0.056145 | 22.9058
44 | 0.35919 | 0.13797 | -0.35894 | -0.17312 | 0.0002553 | -0.035154 | 0.011147 | 0.011553 | 0.011553 | 0.99645 | -0.056086 | 0.99578 | -0.0514 | 5.2512
45 | 0.39136 | 0.18933 | -0.39136 | -0.18954 | 1.8815e-06 | -0.00021002 | 0.012595 | 0.012598 | 0.012598 | 0.99645 | -0.056086 | 0.99645 | -0.056044 | 5.7261
46 | 0.2497 | 0.12015 | -0.2497 | -0.12094 | 2.8547e-06 | -0.00078642 | 0.0080237 | 0.0080336 | 0.0080336 | 0.99697 | -0.059297 | 0.99696 | -0.059199 | 3.6516
47 | 4.3852 | 2.0292 | -4.3844 | -2.0456 | 0.00081014 | -0.016455 | 0.1398 | 0.14001 | 0.14001 | 0.99774 | -0.056145 | 0.99753 | -0.060092 | 16.6284
48 | -5.9045 | -2.704 | 5.9049 | 2.6997 | 0.00039636 | -0.0043039 | 0.1879 | 0.18784 | 0.1879 | 0.99774 | -0.056145 | 0.99782 | -0.05468 | 22.3155
49 | 0.35894 | 0.17312 | -0.35893 | -0.17384 | 5.4208e-06 | -0.00071811 | 0.011553 | 0.011562 | 0.011562 | 0.99578 | -0.0514 | 0.99577 | -0.05127 | 5.2553
50 | 4.2265 | 1.9719 | -4.2264 | -1.9724 | 0.0001593 | -0.00050222 | 0.13497 | 0.13498 | 0.13498 | 0.99753 | -0.060092 | 0.99748 | -0.060553 | 37.2862
51 | 0.15786 | 0.073759 | -0.15786 | -0.073886 | 4.9442e-06 | -0.0001265 | 0.0050425 | 0.0050441 | 0.0050441 | 0.99753 | -0.060092 | 0.99749 | -0.060326 | 2.4019
52 | -6.1224 | -2.805 | 6.1251 | 2.8084 | 0.0027231 | 0.0034234 | 0.19483 | 0.19482 | 0.19483 | 0.99782 | -0.05468 | 0.99843 | -0.033846 | 23.7595
53 | -0.86641 | -0.40175 | 0.86714 | 0.40158 | 0.00072578 | -0.00016235 | 0.027829 | 0.027822 | 0.027829 | 0.99066 | -0.080428 | 0.99154 | -0.073992 | 13.252
54 | 0.74798 | 0.34439 | -0.74716 | -0.34481 | 0.00082299 | -0.00042287 | 0.023995 | 0.024007 | 0.024007 | 0.99066 | -0.080428 | 0.9895 | -0.089033 | 11.4318
55 | -0.95998 | -0.44655 | 0.96277 | 0.44635 | 0.0027971 | -0.00019476 | 0.030824 | 0.030801 | 0.030824 | 0.99154 | -0.073992 | 0.99461 | -0.05178 | 14.6783
56 | 0.59837 | 0.27275 | -0.59835 | -0.27382 | 2.2735e-05 | -0.0010741 | 0.019185 | 0.019198 | 0.019198 | 0.9895 | -0.089033 | 0.98946 | -0.088745 | 8.7263
57 | -1.1902 | -0.55649 | 1.1902 | 0.55569 | 6.7364e-05 | -0.00079989 | 0.038133 | 0.038123 | 0.038133 | 0.99461 | -0.05178 | 0.99466 | -0.052235 | 17.3332
58 | 0.59835 | 0.27382 | -0.59753 | -0.27476 | 0.00081601 | -0.00093784 | 0.019198 | 0.019216 | 0.019216 | 0.98946 | -0.088745 | 0.98803 | -0.099574 | 9.1502
59 | 0.23213 | 0.11236 | -0.23212 | -0.11242 | 5.6415e-06 | -6.1453e-05 | 0.0075348 | 0.0075357 | 0.0075357 | 0.98803 | -0.099574 | 0.988 | -0.099734 | 3.5884
60 | 0.36541 | 0.1624 | -0.36529 | -0.17661 | 0.00011303 | -0.014209 | 0.011683 | 0.011858 | 0.011858 | 0.98803 | -0.099574 | 0.98774 | -0.097133 | 5.3901
61 | -1.1902 | -0.55569 | 1.1903 | 0.55536 | 2.7337e-05 | -0.00032475 | 0.038123 | 0.038119 | 0.038123 | 0.99466 | -0.052235 | 0.99468 | -0.052418 | 17.3287
62 | 5.1854 | 2.4151 | -5.1837 | -2.4131 | 0.0017012 | 0.0020141 | 0.16549 | 0.1655 | 0.1655 | 0.99779 | -0.060836 | 0.99734 | -0.076011 | 20.1828
63 | -5.547 | -2.5903 | 5.5511 | 2.5952 | 0.0040641 | 0.0049463 | 0.17712 | 0.17711 | 0.17712 | 0.99779 | -0.060836 | 0.9988 | -0.027061 | 21.5998
64 | 5.1837 | 2.4131 | -5.1834 | -2.4174 | 0.00030135 | -0.0042905 | 0.1655 | 0.16555 | 0.16555 | 0.99734 | -0.076011 | 0.99727 | -0.077249 | 19.6621
65 | -12.2055 | -5.6357 | 12.2083 | 5.6397 | 0.0028319 | 0.0039641 | 0.38856 | 0.38856 | 0.38856 | 0.9988 | -0.027061 | 0.99911 | -0.01626 | 47.385
66 | 6.6544 | 3.0405 | -6.6525 | -3.0568 | 0.0019452 | -0.016309 | 0.21145 | 0.21167 | 0.21167 | 0.9988 | -0.027061 | 0.99845 | -0.033427 | 25.1391
67 | 5.1089 | 2.3813 | -5.1082 | -2.3804 | 0.00077262 | 0.000909 | 0.16316 | 0.16316 | 0.16316 | 0.99727 | -0.077249 | 0.99706 | -0.084238 | 19.8981
68 | -12.7805 | -5.9112 | 12.7814 | 5.9096 | 0.00096472 | -0.0015437 | 0.40685 | 0.40682 | 0.40685 | 0.99911 | -0.01626 | 0.9992 | -0.014636 | 48.3197
69 | 0.26693 | 0.12369 | -0.26692 | -0.12408 | 1.5905e-06 | -0.00039231 | 0.0085001 | 0.0085049 | 0.0085049 | 0.99911 | -0.01626 | 0.99911 | -0.016212 | 3.8659
70 | 6.3474 | 2.9149 | -6.3473 | -2.916 | 0.00012263 | -0.0011389 | 0.20194 | 0.20196 | 0.20196 | 0.99845 | -0.033427 | 0.99843 | -0.033846 | 23.9856
71 | 0.30505 | 0.14193 | -0.30502 | -0.14768 | 3.0777e-05 | -0.0057474 | 0.0097276 | 0.009799 | 0.009799 | 0.99845 | -0.033427 | 0.99836 | -0.032587 | 4.4541
72 | -0.2669 | -0.12927 | 0.2669 | 0.12903 | 9.6721e-07 | -0.00023492 | 0.0085692 | 0.0085662 | 0.0085692 | 0.99904 | -0.015552 | 0.99904 | -0.015583 | 3.8951
73 | -0.2669 | -0.12903 | 0.26692 | 0.12408 | 2.022e-05 | -0.0049488 | 0.0085662 | 0.0085049 | 0.0085662 | 0.99904 | -0.015583 | 0.99911 | -0.016212 | 3.8937
74 | -12.7814 | -5.9096 | 12.7901 | 5.8957 | 0.008682 | -0.013928 | 0.40682 | 0.40656 | 0.40682 | 0.9992 | -0.014636 | 1 | 0 | 48.3162
75 | -0.186 | -0.090085 | 0.18601 | 0.087833 | 4.5591e-06 | -0.0022517 | 0.005998 | 0.0059698 | 0.005998 | 0.99467 | -0.052338 | 0.99469 | -0.052545 | 2.7264
76 | -0.18601 | -0.087833 | 0.18602 | 0.081981 | 1.1652e-05 | -0.0058523 | 0.0059698 | 0.0058992 | 0.0059698 | 0.99469 | -0.052545 | 0.99475 | -0.05302 | 2.7135
77 | 1.4763 | 0.69303 | -1.4762 | -0.69387 | 0.00010935 | -0.00083125 | 0.047329 | 0.04734 | 0.04734 | 0.99475 | -0.05302 | 0.99468 | -0.052418 | 21.5181
78 | -1.6624 | -0.77502 | 1.6628 | 0.77252 | 0.0004188 | -0.0024941 | 0.053227 | 0.053195 | 0.053227 | 0.99475 | -0.05302 | 0.99498 | -0.055022 | 24.194
79 | 0.23947 | 0.11403 | -0.23947 | -0.11598 | 6.5434e-06 | -0.0019483 | 0.0076953 | 0.0077198 | 0.0077198 | 0.99498 | -0.055022 | 0.99496 | -0.054789 | 3.509
80 | -1.9023 | -0.88655 | 1.9038 | 0.87978 | 0.0015077 | -0.0067689 | 0.06089 | 0.060802 | 0.06089 | 0.99498 | -0.055022 | 0.99572 | -0.061277 | 27.6772
81 | 0.37004 | 0.17685 | -0.37003 | -0.17911 | 1.8164e-05 | -0.0022672 | 0.01189 | 0.011919 | 0.011919 | 0.99572 | -0.061277 | 0.99568 | -0.060856 | 5.4177
82 | -2.2738 | -1.0566 | 2.2742 | 1.0554 | 0.00040408 | -0.0012367 | 0.072691 | 0.072675 | 0.072691 | 0.99572 | -0.061277 | 0.99589 | -0.062682 | 33.0414
83 | 0.37003 | 0.17911 | -0.37 | -0.1792 | 2.1299e-05 | -8.6236e-05 | 0.011919 | 0.01192 | 0.01192 | 0.99568 | -0.060856 | 0.99562 | -0.061236 | 5.6763
84 | -2.664 | -1.2442 | 2.6644 | 1.2434 | 0.00036248 | -0.00077787 | 0.085228 | 0.085217 | 0.085228 | 0.99589 | -0.062682 | 0.99601 | -0.063772 | 38.7399
85 | -2.6644 | -1.2434 | 2.6662 | 1.2395 | 0.0018331 | -0.0039407 | 0.085217 | 0.085162 | 0.085217 | 0.99601 | -0.063772 | 0.99665 | -0.069249 | 38.7349
86 | 0.30502 | 0.14768 | -0.30501 | -0.14772 | 7.6589e-06 | -4.8467e-05 | 0.009799 | 0.0097997 | 0.0097997 | 0.99836 | -0.032587 | 0.99833 | -0.032753 | 4.6665
87 | 0.34677 | 0.16647 | -0.34676 | -0.16794 | 1.0296e-05 | -0.001468 | 0.011141 | 0.01116 | 0.01116 | 0.99665 | -0.069249 | 0.99663 | -0.068993 | 5.0727
88 | -3.013 | -1.4059 | 3.0142 | 1.404 | 0.0011775 | -0.0019077 | 0.096303 | 0.096275 | 0.096303 | 0.99665 | -0.069249 | 0.99702 | -0.072368 | 43.7739
89 | 0.39767 | 0.19212 | -0.39767 | -0.1926 | 4.3361e-06 | -0.00047559 | 0.012749 | 0.012755 | 0.012755 | 1 | 0 | 0.99999 | 9.4721e-05 | 5.7978
90 | 4.1025 | 1.9124 | -4.101 | -1.9108 | 0.001519 | 0.0016169 | 0.131 | 0.131 | 0.131 | 0.99748 | -0.060553 | 0.99702 | -0.072368 | 37.4276
91 | 0.15786 | 0.073886 | -0.15786 | -0.074916 | 1.4768e-06 | -0.0010299 | 0.0050441 | 0.0050568 | 0.0050568 | 0.99749 | -0.060326 | 0.99748 | -0.060249 | 2.2985
92 | 1.0869 | 0.50675 | -1.0866 | -0.51094 | 0.00029027 | -0.0041868 | 0.034722 | 0.034774 | 0.034774 | 0.99702 | -0.072368 | 0.99677 | -0.070214 | 15.8064
93 | 0.082381 | 0.038362 | -0.082381 | -0.03935 | 3.8595e-07 | -0.00098825 | 0.00263 | 0.0026422 | 0.0026422 | 0.99748 | -0.060249 | 0.99748 | -0.06021 | 1.201
94 | -0.36529 | -0.17692 | 0.36529 | 0.17661 | 2.4724e-06 | -0.00030596 | 0.011862 | 0.011858 | 0.011862 | 0.98774 | -0.097074 | 0.98774 | -0.097133 | 5.3919
95 | 1.0866 | 0.51094 | -1.0866 | -0.51128 | 2.3873e-05 | -0.00034368 | 0.034774 | 0.034778 | 0.034778 | 0.99677 | -0.070214 | 0.99675 | -0.070035 | 15.8084
96 | 0.95455 | 0.44734 | -0.95452 | -0.44794 | 3.1648e-05 | -0.00059375 | 0.030531 | 0.030538 | 0.030538 | 0.99675 | -0.070035 | 0.99672 | -0.069766 | 13.881
97 | 0.57224 | 0.26301 | -0.57207 | -0.27221 | 0.00017434 | -0.0091984 | 0.01824 | 0.018354 | 0.018354 | 0.99672 | -0.069766 | 0.99644 | -0.067315 | 8.3427
98 | 0.38228 | 0.18493 | -0.38228 | -0.18504 | 9.6236e-07 | -0.00011274 | 0.012299 | 0.012301 | 0.012301 | 0.99672 | -0.069766 | 0.99672 | -0.069744 | 5.5912
99 | 0.082381 | 0.03935 | -0.082381 | -0.039899 | 2.1594e-07 | -0.00054893 | 0.0026422 | 0.002649 | 0.002649 | 0.99748 | -0.06021 | 0.99748 | -0.060188 | 1.2041
100 | -0.38228 | -0.18514 | 0.38228 | 0.18504 | 9.0803e-07 | -0.00010635 | 0.012302 | 0.012301 | 0.012302 | 0.99671 | -0.069724 | 0.99672 | -0.069744 | 5.5918
101 | 0.39604 | 0.1894 | -0.39602 | -0.1918 | 2.192e-05 | -0.0023942 | 0.012718 | 0.012748 | 0.012748 | 0.99644 | -0.067315 | 0.99638 | -0.06684 | 5.7947
102 | 0.17603 | 0.082807 | -0.17603 | -0.083478 | 1.203e-06 | -0.00067118 | 0.0056359 | 0.0056442 | 0.0056442 | 0.99644 | -0.067315 | 0.99643 | -0.067259 | 2.5655
103 | 0.17603 | 0.083478 | -0.17603 | -0.085254 | 3.2009e-06 | -0.0017763 | 0.0056442 | 0.0056664 | 0.0056664 | 0.99643 | -0.067259 | 0.99641 | -0.067104 | 2.5756

## res_trafo
| p_hv_mw | q_hv_mvar | p_lv_mw | q_lv_mvar | pl_mw | ql_mvar | i_hv_ka | i_lv_ka | vm_hv_pu | va_hv_degree | vm_lv_pu | va_lv_degree | loading_percent
0 | 2.6518e-14 | 1.7507e-14 | 0.013999 | 0.0105 | 0.013999 | 0.0105 | 1.6678e-16 | 0.00050517 | 0.99997 | 149.9981 | 1 | 0 | 0.069998

## res_ext_grid
| p_mw | q_mvar
0 | 13.2018 | 6.0983

## res_load
| p_mw | q_mvar
0 | 0.36231 | 0.17548
1 | 0.27235 | 0.13191
2 | 0.12823 | 0.062105
3 | 0.41524 | 0.20111
4 | 0.31762 | 0.15383
5 | 0.10992 | 0.053236
6 | 0.32012 | 0.15504
7 | 0.33873 | 0.16405
8 | 0.31773 | 0.15388
9 | 0.36874 | 0.17859
10 | 0.41417 | 0.20059
11 | 0.39388 | 0.19076
12 | 0.40355 | 0.19545
13 | 0.16917 | 0.081932
14 | 0.077137 | 0.037359
15 | 0.10053 | 0.048688
16 | 0.084436 | 0.040894
17 | 0.10213 | 0.049466
18 | 0.080954 | 0.039208
19 | 0.15292 | 0.074063
20 | 0.19807 | 0.095929
21 | 0.31954 | 0.15476
22 | 0.39136 | 0.18954
23 | 0.2497 | 0.12094
24 | 0.21744 | 0.10531
25 | 0.35893 | 0.17384
26 | 0.11843 | 0.057358
27 | 0.09284 | 0.044965
28 | 0.14879 | 0.072062
29 | 0.2274 | 0.11013
30 | 0.36167 | 0.17517
31 | 0.074416 | 0.036041
32 | 0.30521 | 0.14782
33 | 0.2669 | 0.12927
34 | 0.186 | 0.090085
35 | 0.23947 | 0.11598
36 | 0.28597 | 0.1385
37 | 0.3898 | 0.18879
38 | 0.37 | 0.1792
39 | 0.22221 | 0.10762
40 | 0.30501 | 0.14772
41 | 0.12394 | 0.060029
42 | 0.39767 | 0.1926
43 | 0.12381 | 0.059965
44 | 0.075475 | 0.036554
45 | 0.36529 | 0.17692
46 | 0.23212 | 0.11242
47 | 0.34676 | 0.16794
48 | 0.13201 | 0.063935
49 | 0.38228 | 0.18514
50 | 0.17603 | 0.085254
51 | 0.39602 | 0.1918
52 | 0.082381 | 0.039899

## dtypes
| element | column | dtype
0 | bus | name | object
1 | bus | vn_kv | float64
2 | bus | type | object
3 | bus | zone | object
4 | bus | in_service | bool
5 | load | name | object
6 | load | bus | uint32
7 | load | p_mw | float64
8 | load | q_mvar | float64
9 | load | const_z_percent | float64
10 | load | const_i_percent | float64
11 | load | sn_mva | float64
12 | load | scaling | float64
13 | load | in_service | bool
14 | load | type | object
15 | ext_grid | name | object
16 | ext_grid | bus | uint32
17 | ext_grid | vm_pu | float64
18 | ext_grid | va_degree | float64
19 | ext_grid | slack_weight | float64
20 | ext_grid | in_service | bool
21 | line | name | object
22 | line | std_type | object
23 | line | from_bus | uint32
24 | line | to_bus | uint32
25 | line | length_km | float64
26 | line | r_ohm_per_km | float64
27 | line | x_ohm_per_km | float64
28 | line | c_nf_per_km | float64
29 | line | g_us_per_km | float64
30 | line | max_i_ka | float64
31 | line | df | float64
32 | line | parallel | uint32
33 | line | type | object
34 | line | in_service | bool
35 | trafo | name | object
36 | trafo | std_type | object
37 | trafo | hv_bus | uint32
38 | trafo | lv_bus | uint32
39 | trafo | sn_mva | float64
40 | trafo | vn_hv_kv | float64
41 | trafo | vn_lv_kv | float64
42 | trafo | vk_percent | float64
43 | trafo | vkr_percent | float64
44 | trafo | pfe_kw | float64
45 | trafo | i0_percent | float64
46 | trafo | shift_degree | float64
47 | trafo | tap_side | object
48 | trafo | tap_neutral | int32
49 | trafo | tap_min | int32
50 | trafo | tap_max | int32
51 | trafo | tap_step_percent | float64
52 | trafo | tap_step_degree | float64
53 | trafo | tap_pos | int32
54 | trafo | tap_phase_shifter | bool
55 | trafo | parallel | uint32
56 | trafo | df | float64
57 | trafo | in_service | bool
58 | bus_geodata | x | float64
59 | bus_geodata | y | float64
60 | bus_geodata | coords | object
61 | res_bus | vm_pu | float64
62 | res_bus | va_degree | float64
63 | res_bus | p_mw | float64
64 | res_bus | q_mvar | float64
65 | res_line | p_from_mw | float64
66 | res_line | q_from_mvar | float64
67 | res_line | p_to_mw | float64
68 | res_line | q_to_mvar | float64
69 | res_line | pl_mw | float64
70 | res_line | ql_mvar | float64
71 | res_line | i_from_ka | float64
72 | res_line | i_to_ka | float64
73 | res_line | i_ka | float64
74 | res_line | vm_from_pu | float64
75 | res_line | va_from_degree | float64
76 | res_line | vm_to_pu | float64
77 | res_line | va_to_degree | float64
78 | res_line | loading_percent | float64
79 | res_trafo | p_hv_mw | float64
80 | res_trafo | q_hv_mvar | float64
81 | res_trafo | p_lv_mw | float64
82 | res_trafo | q_lv_mvar | float64
83 | res_trafo | pl_mw | float64
84 | res_trafo | ql_mvar | float64
85 | res_trafo | i_hv_ka | float64
86 | res_trafo | i_lv_ka | float64
87 | res_trafo | vm_hv_pu | float64
88 | res_trafo | va_hv_degree | float64
89 | res_trafo | vm_lv_pu | float64
90 | res_trafo | va_lv_degree | float64
91 | res_trafo | loading_percent | float64
92 | res_ext_grid | p_mw | float64
93 | res_ext_grid | q_mvar | float64
94 | res_load | p_mw | float64
95 | res_load | q_mvar | float64

## parameters
| version | format_version | converged | OPF_converged | name | f_hz | sn_mva
0 | 2.14.6 | 2.14.0 | TRUE | FALSE |  | 50 | 1