## bus
| name | vn_kv | type | zone | in_service
0 | bus_MV_104_1_node_84 | 20 | n |  | TRUE
1 | bus_MV_104_1_node_85 | 20 | n |  | TRUE
2 | bus_MV_104_1_node_86 | 20 | n |  | TRUE
3 | bus_MV_104_1_node_89 | 20 | n |  | TRUE
4 | bus_MV_104_1_node_118 | 20 | n |  | TRUE
5 | bus_MV_104_1_node_87 | 20 | n |  | TRUE
6 | bus_MV_104_1_node_88 | 20 | n |  | TRUE
7 | bus_MV_104_1_node_170 | 20 | n |  | TRUE
8 | bus_MV_104_1_node_182 | 20 | n |  | TRUE
9 | bus_MV_104_1_node_171 | 20 | n |  | TRUE
10 | bus_MV_104_1_node_90 | 20 | n |  | TRUE
11 | bus_MV_104_1_node_91 | 20 | n |  | TRUE
12 | bus_MV_104_1_node_92 | 20 | n |  | TRUE
13 | bus_MV_104_1_node_95 | 20 | n |  | TRUE
14 | bus_MV_104_1_node_93 | 20 | n |  | TRUE
15 | bus_MV_104_1_node_96 | 20 | n |  | TRUE
16 | bus_MV_104_1_node_94 | 20 | n |  | TRUE
17 | bus_MV_104_1_node_101 | 20 | n |  | TRUE
18 | bus_MV_104_1_node_97 | 20 | n |  | TRUE
19 | bus_MV_104_1_node_98 | 20 | n |  | TRUE
20 | bus_MV_104_1_node_99 | 20 | n |  | TRUE
21 | bus_MV_104_1_node_100 | 20 | n |  | TRUE
22 | bus_MV_104_1_node_102 | 20 | n |  | TRUE
23 | bus_MV_104_1_node_104 | 20 | n |  | TRUE
24 | bus_MV_104_1_node_107 | 20 | n |  | TRUE
25 | bus_MV_104_1_node_103 | 20 | n |  | TRUE
26 | bus_MV_104_1_node_113 | 20 | n |  | TRUE
27 | bus_MV_104_1_node_105 | 20 | n |  | TRUE
28 | bus_MV_104_1_node_106 | 20 | n |  | TRUE
29 | bus_MV_104_1_node_108 | 20 | n |  | TRUE
30 | bus_MV_104_1_node_109 | 20 | n |  | TRUE
31 | bus_MV_104_1_node_110 | 20 | n |  | TRUE
32 | bus_MV_104_1_node_116 | 20 | n |  | TRUE
33 | bus_MV_104_1_node_117 | 20 | n |  | TRUE
34 | bus_MV_104_1_node_111 | 20 | n |  | TRUE
35 | bus_MV_104_1_node_114 | 20 | n |  | TRUE
36 | bus_MV_104_1_node_112 | 20 | n |  | TRUE
37 | bus_MV_104_1_node_115 | 20 | n |  | TRUE
38 | bus_MV_104_1_node_144 | 20 | n |  | TRUE
39 | bus_MV_104_1_node_148 | 20 | n |  | TRUE
40 | bus_MV_104_1_node_128 | 20 | n |  | TRUE
41 | bus_MV_104_1_node_149 | 20 | n |  | TRUE
42 | bus_MV_104_1_node_119 | 20 | n |  | TRUE
43 | bus_MV_104_1_node_120 | 20 | n |  | TRUE
44 | bus_MV_104_1_node_121 | 20 | n |  | TRUE
45 | bus_MV_104_1_node_145 | 20 | n |  | TRUE
46 | bus_MV_104_1_node_122 | 20 | n |  | TRUE
47 | bus_MV_104_1_node_202 | 20 | n |  | TRUE
48 | bus_MV_104_1_node_123 | 20 | n |  | TRUE
49 | bus_MV_104_1_node_124 | 20 | n |  | TRUE
50 | bus_MV_104_1_node_125 | 20 | n |  | TRUE
51 | bus_MV_104_1_node_173 | 20 | n |  | TRUE
52 | bus_MV_104_1_node_172 | 20 | n |  | TRUE
53 | bus_MV_104_1_node_126 | 20 | n |  | TRUE
54 | bus_MV_104_1_node_127 | 20 | n |  | TRUE
55 | bus_MV_104_1_node_129 | 20 | n |  | TRUE
56 | bus_MV_104_1_node_130 | 20 | n |  | TRUE
57 | bus_MV_104_1_node_138 | 20 | n |  | TRUE
58 | bus_MV_104_1_node_131 | 20 | n |  | TRUE
59 | bus_MV_104_1_node_135 | 20 | n |  | TRUE
60 | bus_MV_104_1_node_132 | 20 | n |  | TRUE
61 | bus_MV_104_1_node_146 | 20 | n |  | TRUE
62 | bus_MV_104_1_node_133 | 20 | n |  | TRUE
63 | bus_MV_104_1_node_134 | 20 | n |  | TRUE
64 | bus_MV_104_1_node_174 | 20 | n |  | TRUE
65 | bus_MV_104_1_node_136 | 20 | n |  | TRUE
66 | bus_MV_104_1_node_153 | 20 | n |  | TRUE
67 | bus_MV_104_1_node_137 | 20 | n |  | TRUE
68 | bus_MV_104_1_node_150 | 20 | n |  | TRUE
69 | bus_MV_104_1_node_151 | 20 | n |  | TRUE
70 | bus_MV_104_1_node_139 | 20 | n |  | TRUE
71 | bus_MV_104_1_node_140 | 20 | n |  | TRUE
72 | bus_MV_104_1_node_141 | 20 | n |  | TRUE
73 | bus_MV_104_1_node_142 | 20 | n |  | TRUE
74 | bus_MV_104_1_node_162 | 20 | n |  | TRUE
75 | bus_MV_104_1_node_163 | 20 | n |  | TRUE
76 | bus_MV_104_1_node_154 | 20 | n |  | TRUE
77 | bus_MV_104_1_node_143 | 20 | n |  | TRUE
78 | bus_MV_104_1_node_147 | 20 | n |  | TRUE
79 | bus_MV_104_1_node_161 | 20 | n |  | TRUE
80 | bus_MV_104_1_node_155 | 20 | n |  | TRUE
81 | bus_MV_104_1_node_156 | 20 | n |  | TRUE
82 | bus_MV_104_1_node_175 | 20 | n |  | TRUE
83 | bus_MV_104_1_node_157 | 20 | n |  | TRUE
84 | bus_MV_104_1_node_158 | 20 | n |  | TRUE
85 | bus_MV_104_1_node_212 | 20 | n |  | TRUE
86 | bus_MV_104_1_node_159 | 20 | n |  | TRUE
87 | bus_MV_104_1_node_160 | 20 | n |  | TRUE
88 | bus_MV_104_1_node_178 | 20 | n |  | TRUE
89 | bus_MV_104_1_node_185 | 20 | n |  | TRUE
90 | bus_MV_104_1_node_184 | 20 | n |  | TRUE
91 | bus_MV_104_1_node_181 | 20 | n |  | TRUE
92 | bus_MV_104_1_node_211 | 20 | n |  | TRUE
93 | bus_MV_104_1_node_180 | 20 | n |  | TRUE
94 | bus_MV_104_1_node_164 | 20 | n |  | TRUE
95 | bus_MV_104_1_node_169 | 20 | n |  | TRUE
96 | bus_MV_104_1_node_165 | 20 | n |  | TRUE
97 | bus_MV_104_1_node_167 | 20 | n |  | TRUE
98 | bus_MV_104_1_node_168 | 20 | n |  | TRUE
99 | bus_MV_104_1_node_210 | 20 | n |  | TRUE
100 | bus_MV_104_1_node_183 | 20 | n |  | TRUE
101 | bus_MV_104_1_node_176 | 20 | n |  | TRUE
102 | bus_MV_104_1_node_177 | 20 | n |  | TRUE
103 | bus_MV_104_1_node_179 | 20 | n |  | TRUE
104 | bus_MV_104_1_node_209 | 20 | n |  | TRUE
105 | bus_HV_104_1_node_118 | 110 | n |  | TRUE

## load
| name | bus | p_mw | q_mvar | const_z_percent | const_i_percent | sn_mva | scaling | in_service | type
0 | MV_104_1_load_84 | 0 | 0.13976 | 0.067689 | 0 | 0 |  | 1 | TRUE | wye
1 | MV_104_1_load_85 | 1 | 0.12333 | 0.059731 | 0 | 0 |  | 1 | TRUE | wye
2 | MV_104_1_load_86 | 2 | 0.12316 | 0.059649 | 0 | 0 |  | 1 | TRUE | wye
3 | MV_104_1_load_118 | 4 | 0.14092 | 0.068252 | 0 | 0 |  | 1 | TRUE | wye
4 | MV_104_1_load_87 | 5 | 0.15558 | 0.07535 | 0 | 0 |  | 1 | TRUE | wye
5 | MV_104_1_load_170 | 7 | 0.10666 | 0.051656 | 0 | 0 |  | 1 | TRUE | wye
6 | MV_104_1_load_182 | 8 | 0.16221 | 0.07856 | 0 | 0 |  | 1 | TRUE | wye
7 | MV_104_1_load_90 | 10 | 0.14186 | 0.068706 | 0 | 0 |  | 1 | TRUE | wye
8 | MV_104_1_load_95 | 13 | 0.15849 | 0.076759 | 0 | 0 |  | 1 | TRUE | wye
9 | MV_104_1_load_93 | 14 | 0.12558 | 0.060822 | 0 | 0 |  | 1 | TRUE | wye
10 | MV_104_1_load_96 | 15 | 0.15833 | 0.076681 | 0 | 0 |  | 1 | TRUE | wye
11 | MV_104_1_load_94 | 16 | 0.16469 | 0.079761 | 0 | 0 |  | 1 | TRUE | wye
12 | MV_104_1_load_97 | 18 | 0.12333 | 0.059733 | 0 | 0 |  | 1 | TRUE | wye
13 | MV_104_1_load_98 | 19 | 0.11 | 0.053274 | 0 | 0 |  | 1 | TRUE | wye
14 | MV_104_1_load_104 | 23 | 0.15644 | 0.075767 | 0 | 0 |  | 1 | TRUE | wye
15 | MV_104_1_load_107 | 24 | 0.13535 | 0.065555 | 0 | 0 |  | 1 | TRUE | wye
16 | MV_104_1_load_103 | 25 | 0.074769 | 0.036212 | 0 | 0 |  | 1 | TRUE | wye
17 | MV_104_1_load_113 | 26 | 0.13565 | 0.065699 | 0 | 0 |  | 1 | TRUE | wye
18 | MV_104_1_load_105 | 27 | 0.14793 | 0.071646 | 0 | 0 |  | 1 | TRUE | wye
19 | MV_104_1_load_108 | 29 | 0.12163 | 0.058909 | 0 | 0 |  | 1 | TRUE | wye
20 | MV_104_1_load_110 | 31 | 0.13388 | 0.064841 | 0 | 0 |  | 1 | TRUE | wye
21 | MV_104_1_load_117 | 33 | 0.069419 | 0.033621 | 0 | 0 |  | 1 | TRUE | wye
22 | MV_104_1_load_111 | 34 | 0.13002 | 0.062972 | 0 | 0 |  | 1 | TRUE | wye
23 | MV_104_1_load_114 | 35 | 0.1265 | 0.061265 | 0 | 0 |  | 1 | TRUE | wye
24 | MV_104_1_load_144 | 38 | 0.1358 | 0.06577 | 0 | 0 |  | 1 | TRUE | wye
25 | MV_104_1_load_148 | 39 | 0.065625 | 0.031784 | 0 | 0 |  | 1 | TRUE | wye
26 | MV_104_1_load_128 | 40 | 0.1029 | 0.049839 | 0 | 0 |  | 1 | TRUE | wye
27 | MV_104_1_load_149 | 41 | 0.16193 | 0.078425 | 0 | 0 |  | 1 | TRUE | wye
28 | MV_104_1_load_119 | 42 | 0.13444 | 0.065115 | 0 | 0 |  | 1 | TRUE | wye
29 | MV_104_1_load_122 | 46 | 0.11014 | 0.053342 | 0 | 0 |  | 1 | TRUE | wye
30 | MV_104_1_load_202 | 47 | 0.086139 | 0.041719 | 0 | 0 |  | 1 | TRUE | wye
31 | MV_104_1_load_123 | 48 | 0.10848 | 0.052538 | 0 | 0 |  | 1 | TRUE | wye
32 | MV_104_1_load_125 | 50 | 0.14178 | 0.068665 | 0 | 0 |  | 1 | TRUE | wye
33 | MV_104_1_load_173 | 51 | 0.11355 | 0.054995 | 0 | 0 |  | 1 | TRUE | wye
34 | MV_104_1_load_172 | 52 | 0.09869 | 0.047798 | 0 | 0 |  | 1 | TRUE | wye
35 | MV_104_1_load_126 | 53 | 0.1053 | 0.050997 | 0 | 0 |  | 1 | TRUE | wye
36 | MV_104_1_load_130 | 56 | 0.15383 | 0.074502 | 0 | 0 |  | 1 | TRUE | wye
37 | MV_104_1_load_131 | 58 | 0.098393 | 0.047654 | 0 | 0 |  | 1 | TRUE | wye
38 | MV_104_1_load_132 | 60 | 0.13745 | 0.066569 | 0 | 0 |  | 1 | TRUE | wye
39 | MV_104_1_load_146 | 61 | 0.13363 | 0.064719 | 0 | 0 |  | 1 | TRUE | wye
40 | MV_104_1_load_133 | 62 | 0.16053 | 0.077749 | 0 | 0 |  | 1 | TRUE | wye
41 | MV_104_1_load_134 | 63 | 0.14191 | 0.068732 | 0 | 0 |  | 1 | TRUE | wye
42 | MV_104_1_load_174 | 64 | 0.10343 | 0.050092 | 0 | 0 |  | 1 | TRUE | wye
43 | MV_104_1_load_136 | 65 | 0.063297 | 0.030656 | 0 | 0 |  | 1 | TRUE | wye
44 | MV_104_1_load_153 | 66 | 0.16106 | 0.078004 | 0 | 0 |  | 1 | TRUE | wye
45 | MV_104_1_load_137 | 67 | 0.079727 | 0.038613 | 0 | 0 |  | 1 | TRUE | wye
46 | MV_104_1_load_139 | 70 | 0.14356 | 0.06953 | 0 | 0 |  | 1 | TRUE | wye
47 | MV_104_1_load_140 | 71 | 0.087771 | 0.042509 | 0 | 0 |  | 1 | TRUE | wye
48 | MV_104_1_load_142 | 73 | 0.15935 | 0.077176 | 0 | 0 |  | 1 | TRUE | wye
49 | MV_104_1_load_154 | 76 | 0.1593 | 0.077155 | 0 | 0 |  | 1 | TRUE | wye
50 | MV_104_1_load_143 | 77 | 0.14092 | 0.068252 | 0 | 0 |  | 1 | TRUE | wye
51 | MV_104_1_load_147 | 78 | 0.15981 | 0.0774 | 0 | 0 |  | 1 | TRUE | wye
52 | MV_104_1_load_156 | 81 | 0.067405 | 0.032646 | 0 | 0 |  | 1 | TRUE | wye
53 | MV_104_1_load_175 | 82 | 0.1007 | 0.048769 | 0 | 0 |  | 1 | TRUE | wye
54 | MV_104_1_load_157 | 83 | 0.15162 | 0.073433 | 0 | 0 |  | 1 | TRUE | wye
55 | MV_104_1_load_212 | 85 | 0.10688 | 0.051764 | 0 | 0 |  | 1 | TRUE | wye
56 | MV_104_1_load_159 | 86 | 0.086764 | 0.042022 | 0 | 0 |  | 1 | TRUE | wye
57 | MV_104_1_load_178 | 88 | 0.077584 | 0.037576 | 0 | 0 |  | 1 | TRUE | wye
58 | MV_104_1_load_185 | 89 | 0.053285 | 0.025807 | 0 | 0 |  | 1 | TRUE | wye
59 | MV_104_1_load_184 | 90 | 0.14543 | 0.070433 | 0 | 0 |  | 1 | TRUE | wye
60 | MV_104_1_load_181 | 91 | 0.088397 | 0.042812 | 0 | 0 |  | 1 | TRUE | wye
61 | MV_104_1_load_211 | 92 | 0.13637 | 0.066047 | 0 | 0 |  | 1 | TRUE | wye
62 | MV_104_1_load_180 | 93 | 0.1235 | 0.059812 | 0 | 0 |  | 1 | TRUE | wye
63 | MV_104_1_load_164 | 94 | 0.1034 | 0.05008 | 0 | 0 |  | 1 | TRUE | wye
64 | MV_104_1_load_169 | 95 | 0.095645 | 0.046323 | 0 | 0 |  | 1 | TRUE | wye
65 | MV_104_1_load_168 | 98 | 0.097192 | 0.047072 | 0 | 0 |  | 1 | TRUE | wye
66 | MV_104_1_load_183 | 100 | 0.10752 | 0.052073 | 0 | 0 |  | 1 | TRUE | wye
67 | MV_104_1_load_176 | 101 | 0.14206 | 0.068803 | 0 | 0 |  | 1 | TRUE | wye
68 | MV_104_1_load_209 | 104 | 0.11888 | 0.057574 | 0 | 0 |  | 1 | TRUE | wye

## ext_grid
| name | bus | vm_pu | va_degree | slack_weight | in_service
0 |  | 4 | 1 | 0 | 1 | TRUE

## line
| name | std_type | from_bus | to_bus | length_km | r_ohm_per_km | x_ohm_per_km | c_nf_per_km | g_us_per_km | max_i_ka | df | parallel | type | in_service
0 | MV_104_1_line_0 |  | 0 | 1 | 0.070863 | 0.103 | 0.058 | 500 | 0 | 0.638 | 1 | 1 | cs | TRUE
1 | MV_104_1_line_1 |  | 0 | 2 | 0.10875 | 0.103 | 0.058 | 500 | 0 | 0.638 | 1 | 1 | cs | TRUE
2 | MV_104_1_line_2 |  | 1 | 3 | 0.019964 | 0.103 | 0.058 | 500 | 0 | 0.638 | 1 | 1 | cs | TRUE
3 | MV_104_1_line_3 |  | 2 | 4 | 0.10942 | 0.119 | 0.32 | 11 | 0 | 0.645 | 1 | 1 | ol | TRUE
4 | MV_104_1_line_4 |  | 3 | 9 | 0.10077 | 0.103 | 0.058 | 500 | 0 | 0.638 | 1 | 1 | cs | TRUE
5 | MV_104_1_line_5 |  | 5 | 6 | 0.043521 | 0.103 | 0.058 | 500 | 0 | 0.638 | 1 | 1 | cs | TRUE
6 | MV_104_1_line_6 |  | 5 | 7 | 0.035869 | 0.119 | 0.32 | 11 | 0 | 0.645 | 1 | 1 | ol | TRUE
7 | MV_104_1_line_7 |  | 6 | 8 | 0.021291 | 0.103 | 0.058 | 500 | 0 | 0.638 | 1 | 1 | cs | TRUE
8 | MV_104_1_line_8 |  | 7 | 9 | 0.087714 | 0.119 | 0.32 | 11 | 0 | 0.645 | 1 | 1 | ol | TRUE
9 | MV_104_1_line_9 |  | 8 | 100 | 0.075458 | 0.119 | 0.32 | 11 | 0 | 0.645 | 1 | 1 | ol | TRUE
10 | MV_104_1_line_10 |  | 10 | 11 | 0.035524 | 0.445 | 0.132 | 190 | 0 | 0.22 | 1 | 1 | cs | TRUE
11 | MV_104_1_line_11 |  | 11 | 12 | 0.17324 | 0.445 | 0.132 | 190 | 0 | 0.22 | 1 | 1 | cs | TRUE
12 | MV_104_1_line_12 |  | 12 | 13 | 0.024387 | 0.445 | 0.132 | 190 | 0 | 0.22 | 1 | 1 | cs | TRUE
13 | MV_104_1_line_13 |  | 13 | 17 | 0.020176 | 0.445 | 0.132 | 190 | 0 | 0.22 | 1 | 1 | cs | TRUE
14 | MV_104_1_line_14 |  | 13 | 16 | 0.1016 | 0.5939 | 0.372 | 9.5 | 0 | 0.21 | 1 | 1 | ol | TRUE
15 | MV_104_1_line_15 |  | 14 | 15 | 0.091547 | 0.5939 | 0.372 | 9.5 | 0 | 0.21 | 1 | 1 | ol | TRUE
16 | MV_104_1_line_16 |  | 15 | 16 | 0.14822 | 0.5939 | 0.372 | 9.5 | 0 | 0.21 | 1 | 1 | ol | TRUE
17 | MV_104_1_line_17 |  | 17 | 20 | 0.019827 | 0.445 | 0.132 | 190 | 0 | 0.22 | 1 | 1 | cs | TRUE
18 | MV_104_1_line_18 |  | 18 | 19 | 0.050327 | 0.445 | 0.132 | 190 | 0 | 0.22 | 1 | 1 | cs | TRUE
19 | MV_104_1_line_19 |  | 18 | 20 | 0.054898 | 0.445 | 0.132 | 190 | 0 | 0.22 | 1 | 1 | cs | TRUE
20 | MV_104_1_line_20 |  | 19 | 21 | 0.094454 | 0.445 | 0.132 | 190 | 0 | 0.22 | 1 | 1 | cs | TRUE
21 | MV_104_1_line_21 |  | 20 | 22 | 0.020656 | 0.445 | 0.132 | 190 | 0 | 0.22 | 1 | 1 | cs | TRUE
22 | MV_104_1_line_22 |  | 21 | 23 | 0.089083 | 0.5939 | 0.372 | 9.5 | 0 | 0.21 | 1 | 1 | ol | TRUE
23 | MV_104_1_line_23 |  | 22 | 24 | 0.06934 | 0.445 | 0.132 | 190 | 0 | 0.22 | 1 | 1 | cs | TRUE
24 | MV_104_1_line_24 |  | 23 | 25 | 0.087349 | 0.5939 | 0.372 | 9.5 | 0 | 0.21 | 1 | 1 | ol | TRUE
25 | MV_104_1_line_25 |  | 24 | 28 | 0.081086 | 0.445 | 0.132 | 190 | 0 | 0.22 | 1 | 1 | cs | TRUE
26 | MV_104_1_line_26 |  | 25 | 26 | 0.10281 | 0.5939 | 0.372 | 9.5 | 0 | 0.21 | 1 | 1 | ol | TRUE
27 | MV_104_1_line_27 |  | 26 | 34 | 0.058445 | 0.445 | 0.132 | 190 | 0 | 0.22 | 1 | 1 | cs | TRUE
28 | MV_104_1_line_28 |  | 27 | 28 | 0.034312 | 0.445 | 0.132 | 190 | 0 | 0.22 | 1 | 1 | cs | TRUE
29 | MV_104_1_line_29 |  | 29 | 30 | 0.019692 | 0.445 | 0.132 | 190 | 0 | 0.22 | 1 | 1 | cs | TRUE
30 | MV_104_1_line_30 |  | 29 | 31 | 0.11528 | 0.445 | 0.132 | 190 | 0 | 0.22 | 1 | 1 | cs | TRUE
31 | MV_104_1_line_31 |  | 30 | 32 | 0.056122 | 0.161 | 0.117 | 273 | 0 | 0.362 | 1 | 1 | cs | TRUE
32 | MV_104_1_line_32 |  | 30 | 33 | 0.065444 | 0.445 | 0.132 | 190 | 0 | 0.22 | 1 | 1 | cs | TRUE
33 | MV_104_1_line_33 |  | 31 | 34 | 0.063364 | 0.445 | 0.132 | 190 | 0 | 0.22 | 1 | 1 | cs | TRUE
34 | MV_104_1_line_34 |  | 31 | 35 | 0.12974 | 0.5939 | 0.372 | 9.5 | 0 | 0.21 | 1 | 1 | ol | TRUE
35 | MV_104_1_line_35 |  | 32 | 40 | 0.025135 | 0.103 | 0.058 | 500 | 0 | 0.638 | 1 | 1 | cs | TRUE
36 | MV_104_1_line_36 |  | 33 | 41 | 0.066607 | 0.5939 | 0.372 | 9.5 | 0 | 0.21 | 1 | 1 | ol | TRUE
37 | MV_104_1_line_37 |  | 35 | 36 | 0.04268 | 0.445 | 0.132 | 190 | 0 | 0.22 | 1 | 1 | cs | TRUE
38 | MV_104_1_line_38 |  | 36 | 37 | 0.057302 | 0.445 | 0.132 | 190 | 0 | 0.22 | 1 | 1 | cs | TRUE
39 | MV_104_1_line_39 |  | 37 | 38 | 0.023074 | 0.445 | 0.132 | 190 | 0 | 0.22 | 1 | 1 | cs | TRUE
40 | MV_104_1_line_40 |  | 37 | 39 | 0.13403 | 0.5939 | 0.372 | 9.5 | 0 | 0.21 | 1 | 1 | ol | TRUE
41 | MV_104_1_line_41 |  | 38 | 77 | 0.006534 | 0.445 | 0.132 | 190 | 0 | 0.22 | 1 | 1 | cs | TRUE
42 | MV_104_1_line_42 |  | 39 | 78 | 0.020317 | 0.445 | 0.132 | 190 | 0 | 0.22 | 1 | 1 | cs | TRUE
43 | MV_104_1_line_43 |  | 40 | 57 | 0.10888 | 0.119 | 0.32 | 11 | 0 | 0.645 | 1 | 1 | ol | TRUE
44 | MV_104_1_line_44 |  | 42 | 43 | 0.063399 | 0.445 | 0.132 | 190 | 0 | 0.22 | 1 | 1 | cs | TRUE
45 | MV_104_1_line_45 |  | 43 | 44 | 0.060506 | 0.445 | 0.132 | 190 | 0 | 0.22 | 1 | 1 | cs | TRUE
46 | MV_104_1_line_46 |  | 44 | 45 | 0.13663 | 0.5939 | 0.372 | 9.5 | 0 | 0.21 | 1 | 1 | ol | TRUE
47 | MV_104_1_line_47 |  | 45 | 61 | 0.024923 | 0.445 | 0.132 | 190 | 0 | 0.22 | 1 | 1 | cs | TRUE
48 | MV_104_1_line_48 |  | 45 | 77 | 0.054307 | 0.445 | 0.132 | 190 | 0 | 0.22 | 1 | 1 | cs | TRUE
49 | MV_104_1_line_49 |  | 46 | 47 | 2.5189 | 0.5939 | 0.372 | 9.5 | 0 | 0.21 | 1 | 1 | ol | TRUE
50 | MV_104_1_line_50 |  | 46 | 48 | 0.14806 | 0.5939 | 0.372 | 9.5 | 0 | 0.21 | 1 | 1 | ol | TRUE
51 | MV_104_1_line_51 |  | 48 | 49 | 0.095397 | 0.445 | 0.132 | 190 | 0 | 0.22 | 1 | 1 | cs | TRUE
52 | MV_104_1_line_52 |  | 49 | 50 | 0.077609 | 0.103 | 0.058 | 500 | 0 | 0.638 | 1 | 1 | cs | TRUE
53 | MV_104_1_line_53 |  | 49 | 51 | 0.09274 | 0.119 | 0.32 | 11 | 0 | 0.645 | 1 | 1 | ol | TRUE
54 | MV_104_1_line_54 |  | 50 | 52 | 0.09308 | 0.119 | 0.32 | 11 | 0 | 0.645 | 1 | 1 | ol | TRUE
55 | MV_104_1_line_55 |  | 51 | 95 | 0.12531 | 0.119 | 0.32 | 11 | 0 | 0.645 | 1 | 1 | ol | TRUE
56 | MV_104_1_line_56 |  | 52 | 96 | 0.11551 | 0.119 | 0.32 | 11 | 0 | 0.645 | 1 | 1 | ol | TRUE
57 | MV_104_1_line_57 |  | 53 | 54 | 0.0141 | 0.445 | 0.132 | 190 | 0 | 0.22 | 1 | 1 | cs | TRUE
58 | MV_104_1_line_58 |  | 54 | 55 | 0.017211 | 0.445 | 0.132 | 190 | 0 | 0.22 | 1 | 1 | cs | TRUE
59 | MV_104_1_line_59 |  | 54 | 56 | 0.009962 | 0.445 | 0.132 | 190 | 0 | 0.22 | 1 | 1 | cs | TRUE
60 | MV_104_1_line_60 |  | 55 | 58 | 0.025178 | 0.445 | 0.132 | 190 | 0 | 0.22 | 1 | 1 | cs | TRUE
61 | MV_104_1_line_61 |  | 56 | 59 | 0.012337 | 0.445 | 0.132 | 190 | 0 | 0.22 | 1 | 1 | cs | TRUE
62 | MV_104_1_line_62 |  | 57 | 70 | 0.067759 | 0.103 | 0.058 | 500 | 0 | 0.638 | 1 | 1 | cs | TRUE
63 | MV_104_1_line_63 |  | 58 | 60 | 0.04341 | 0.445 | 0.132 | 190 | 0 | 0.22 | 1 | 1 | cs | TRUE
64 | MV_104_1_line_64 |  | 59 | 64 | 0.099614 | 0.5939 | 0.372 | 9.5 | 0 | 0.21 | 1 | 1 | ol | TRUE
65 | MV_104_1_line_65 |  | 59 | 62 | 0.16065 | 0.445 | 0.132 | 190 | 0 | 0.22 | 1 | 1 | cs | TRUE
66 | MV_104_1_line_66 |  | 60 | 61 | 0.14099 | 0.5939 | 0.372 | 9.5 | 0 | 0.21 | 1 | 1 | ol | TRUE
67 | MV_104_1_line_67 |  | 62 | 63 | 0.061417 | 0.445 | 0.132 | 190 | 0 | 0.22 | 1 | 1 | cs | TRUE
68 | MV_104_1_line_68 |  | 65 | 66 | 0.39191 | 0.5939 | 0.372 | 9.5 | 0 | 0.21 | 1 | 1 | ol | TRUE
69 | MV_104_1_line_69 |  | 66 | 68 | 0.083651 | 0.5939 | 0.372 | 9.5 | 0 | 0.21 | 1 | 1 | ol | TRUE
70 | MV_104_1_line_70 |  | 67 | 68 | 0.074441 | 0.445 | 0.132 | 190 | 0 | 0.22 | 1 | 1 | cs | TRUE
71 | MV_104_1_line_71 |  | 67 | 69 | 0.079824 | 0.445 | 0.132 | 190 | 0 | 0.22 | 1 | 1 | cs | TRUE
72 | MV_104_1_line_72 |  | 69 | 79 | 0.10949 | 0.5939 | 0.372 | 9.5 | 0 | 0.21 | 1 | 1 | ol | TRUE
73 | MV_104_1_line_73 |  | 70 | 71 | 0.10069 | 0.119 | 0.32 | 11 | 0 | 0.645 | 1 | 1 | ol | TRUE
74 | MV_104_1_line_74 |  | 71 | 72 | 0.1022 | 0.445 | 0.132 | 190 | 0 | 0.22 | 1 | 1 | cs | TRUE
75 | MV_104_1_line_75 |  | 71 | 73 | 0.017209 | 0.103 | 0.058 | 500 | 0 | 0.638 | 1 | 1 | cs | TRUE
76 | MV_104_1_line_76 |  | 72 | 74 | 0.040408 | 0.445 | 0.132 | 190 | 0 | 0.22 | 1 | 1 | cs | TRUE
77 | MV_104_1_line_77 |  | 72 | 75 | 0.043252 | 0.445 | 0.132 | 190 | 0 | 0.22 | 1 | 1 | cs | TRUE
78 | MV_104_1_line_78 |  | 73 | 76 | 0.061582 | 0.119 | 0.32 | 11 | 0 | 0.645 | 1 | 1 | ol | TRUE
79 | MV_104_1_line_79 |  | 74 | 92 | 0.090081 | 0.445 | 0.132 | 190 | 0 | 0.22 | 1 | 1 | cs | TRUE
80 | MV_104_1_line_80 |  | 75 | 93 | 0.066978 | 0.5939 | 0.372 | 9.5 | 0 | 0.21 | 1 | 1 | ol | TRUE
81 | MV_104_1_line_81 |  | 76 | 80 | 0.059533 | 0.103 | 0.058 | 500 | 0 | 0.638 | 1 | 1 | cs | TRUE
82 | MV_104_1_line_82 |  | 79 | 91 | 0.1401 | 0.445 | 0.132 | 190 | 0 | 0.22 | 1 | 1 | cs | TRUE
83 | MV_104_1_line_83 |  | 79 | 84 | 0.18972 | 0.445 | 0.132 | 190 | 0 | 0.22 | 1 | 1 | cs | TRUE
84 | MV_104_1_line_84 |  | 80 | 81 | 0.068598 | 0.103 | 0.058 | 500 | 0 | 0.638 | 1 | 1 | cs | TRUE
85 | MV_104_1_line_85 |  | 81 | 82 | 0.084801 | 0.119 | 0.32 | 11 | 0 | 0.645 | 1 | 1 | ol | TRUE
86 | MV_104_1_line_86 |  | 82 | 88 | 0.10436 | 0.119 | 0.32 | 11 | 0 | 0.645 | 1 | 1 | ol | TRUE
87 | MV_104_1_line_87 |  | 82 | 91 | 0.13224 | 0.5939 | 0.372 | 9.5 | 0 | 0.21 | 1 | 1 | ol | TRUE
88 | MV_104_1_line_88 |  | 83 | 84 | 0.059764 | 0.445 | 0.132 | 190 | 0 | 0.22 | 1 | 1 | cs | TRUE
89 | MV_104_1_line_89 |  | 84 | 85 | 0.057594 | 0.5939 | 0.372 | 9.5 | 0 | 0.21 | 1 | 1 | ol | TRUE
90 | MV_104_1_line_90 |  | 86 | 87 | 0.08735 | 0.445 | 0.132 | 190 | 0 | 0.22 | 1 | 1 | cs | TRUE
91 | MV_104_1_line_91 |  | 86 | 88 | 0.1566 | 0.5939 | 0.372 | 9.5 | 0 | 0.21 | 1 | 1 | ol | TRUE
92 | MV_104_1_line_92 |  | 87 | 89 | 0.09963 | 0.445 | 0.132 | 190 | 0 | 0.22 | 1 | 1 | cs | TRUE
93 | MV_104_1_line_93 |  | 87 | 90 | 0.16378 | 0.5939 | 0.372 | 9.5 | 0 | 0.21 | 1 | 1 | ol | TRUE
94 | MV_104_1_line_94 |  | 88 | 101 | 0.11031 | 0.103 | 0.058 | 500 | 0 | 0.638 | 1 | 1 | cs | TRUE
95 | MV_104_1_line_95 |  | 94 | 95 | 0.093718 | 0.5939 | 0.372 | 9.5 | 0 | 0.21 | 1 | 1 | ol | TRUE
96 | MV_104_1_line_96 |  | 95 | 100 | 0.10872 | 0.119 | 0.32 | 11 | 0 | 0.645 | 1 | 1 | ol | TRUE
97 | MV_104_1_line_97 |  | 96 | 97 | 0.057349 | 0.103 | 0.058 | 500 | 0 | 0.638 | 1 | 1 | cs | TRUE
98 | MV_104_1_line_98 |  | 97 | 98 | 0.16155 | 0.103 | 0.058 | 500 | 0 | 0.638 | 1 | 1 | cs | TRUE
99 | MV_104_1_line_99 |  | 98 | 99 | 0.056395 | 0.103 | 0.058 | 500 | 0 | 0.638 | 1 | 1 | cs | TRUE
100 | MV_104_1_line_100 |  | 99 | 103 | 0.045604 | 0.103 | 0.058 | 500 | 0 | 0.638 | 1 | 1 | cs | TRUE
101 | MV_104_1_line_101 |  | 101 | 102 | 0.10909 | 0.103 | 0.058 | 500 | 0 | 0.638 | 1 | 1 | cs | TRUE
102 | MV_104_1_line_102 |  | 102 | 103 | 0.39139 | 0.103 | 0.058 | 500 | 0 | 0.638 | 1 | 1 | cs | TRUE
103 | MV_104_1_line_103 |  | 103 | 104 | 0.13981 | 0.445 | 0.132 | 190 | 0 | 0.22 | 1 | 1 | cs | TRUE

## trafo
| name | std_type | hv_bus | lv_bus | sn_mva | vn_hv_kv | vn_lv_kv | vk_percent | vkr_percent | pfe_kw | i0_percent | shift_degree | tap_side | tap_neutral | tap_min | tap_max | tap_step_percent | tap_step_degree | tap_pos | tap_phase_shifter | parallel | df | in_service
0 | MV_104_1_trafo_118 | 25 MVA 110/20 kV | 105 | 4 | 25 | 110 | 20 | 12 | 0.41 | 14 | 0.07 | 150 | hv | 0 | -9 | 9 | 1.5 | 0 | 0 | FALSE | 1 | 1 | TRUE

## bus_geodata
| x | y | coords
0 | 2584057.5521 | 1105779.4185
1 | 2584070.8008 | 1105847.7177
2 | 2583979.2144 | 1105707.979
3 | 2584082.5277 | 1105863.8949
4 | 2583875.1535 | 1105741.8145
5 | 2584164.9282 | 1105669.6254
6 | 2584207.4981 | 1105675.4946
7 | 2584140.5844 | 1105695.9692
8 | 2584215.2875 | 1105655.6755
9 | 2584134.079 | 1105783.4412
10 | 2584021.288 | 1105500.1412
11 | 2584005.8591 | 1105531.7645
12 | 2583862.4076 | 1105487.7797
13 | 2583846.823 | 1105469.6123
14 | 2584033.1884 | 1105233.7318
15 | 2584048.7469 | 1105323.947
16 | 2583922.9376 | 1105402.3186
17 | 2583830.4758 | 1105481.4842
18 | 2583762.2861 | 1105461.1559
19 | 2583729.1963 | 1105425.0057
20 | 2583812.0421 | 1105482.3451
21 | 2583659.8802 | 1105361.1609
22 | 2583805.0027 | 1105501.7182
23 | 2583583.0947 | 1105406.3251
24 | 2583837.8603 | 1105556.3242
25 | 2583632.6128 | 1105478.2823
26 | 2583659.2442 | 1105577.5822
27 | 2583748.3578 | 1105615.2349
28 | 2583767.4784 | 1105586.8949
29 | 2583654.9818 | 1105696.9646
30 | 2583637.507 | 1105706.1387
31 | 2583606.2116 | 1105642.0649
32 | 2583587.5996 | 1105732.0538
33 | 2583689.5661 | 1105743.7167
34 | 2583601.8872 | 1105588.721
35 | 2583477.3729 | 1105626.8017
36 | 2583458.8632 | 1105588.4442
37 | 2583405.3491 | 1105607.7118
38 | 2583384.6218 | 1105617.9739
39 | 2583375.2403 | 1105477.107
40 | 2583611.6692 | 1105739.5255
41 | 2583747.7351 | 1105776.165
42 | 2583152.1255 | 1105611.5593
43 | 2583184.498 | 1105665.0069
44 | 2583236.3987 | 1105638.8384
45 | 2583368.3444 | 1105674.3247
46 | 2584545.6722 | 1105646.8497
47 | 2587036.5824 | 1105272.0755
48 | 2584544.7677 | 1105794.9038
49 | 2584487.3799 | 1105866.0644
50 | 2584420.1529 | 1105893.4957
51 | 2584448.9164 | 1105781.6767
52 | 2584420.0916 | 1105986.5758
53 | 2583467.8061 | 1105798.6361
54 | 2583471.0177 | 1105810.8557
55 | 2583456.4188 | 1105811.0736
56 | 2583480.9202 | 1105809.6836
57 | 2583631.0058 | 1105846.6712
58 | 2583449.0839 | 1105834.9278
59 | 2583485.4367 | 1105821.1659
60 | 2583406.0781 | 1105834.3497
61 | 2583366.1238 | 1105699.1433
62 | 2583382.6982 | 1105907.9689
63 | 2583423.7733 | 1105940.4242
64 | 2583522.5435 | 1105913.6108
65 | 2582974.5172 | 1106046.3418
66 | 2583355.228 | 1106139.3716
67 | 2583481.5805 | 1106048.1345
68 | 2583421.3305 | 1106088.1085
69 | 2583522.9629 | 1106112.5648
70 | 2583663.1423 | 1105906.3585
71 | 2583763.8247 | 1105907.4653
72 | 2583863.8969 | 1105929.1301
73 | 2583764.0488 | 1105924.6733
74 | 2583897.7163 | 1105951.1063
75 | 2583833.2715 | 1105898.6968
76 | 2583772.1853 | 1105985.7153
77 | 2583379.0092 | 1105621.3466
78 | 2583354.8913 | 1105476.0402
79 | 2583495.5475 | 1106218.5705
80 | 2583730.4264 | 1106027.6042
81 | 2583765.0301 | 1106086.7178
82 | 2583700.3919 | 1106141.6089
83 | 2583512.9784 | 1106312.8256
84 | 2583456.0672 | 1106328.8337
85 | 2583404.0282 | 1106353.5111
86 | 2583798.8672 | 1106379.1183
87 | 2583848.4549 | 1106446.3079
88 | 2583759.6674 | 1106227.5033
89 | 2583868.4119 | 1106539.1343
90 | 2584009.9502 | 1106419.0755
91 | 2583629.2084 | 1106253.0572
92 | 2583888.1552 | 1106039.5428
93 | 2583885.6184 | 1105856.9137
94 | 2584283.8286 | 1105870.8822
95 | 2584323.6792 | 1105786.0583
96 | 2584304.6124 | 1105989.1095
97 | 2584254.935 | 1106017.4641
98 | 2584349.9203 | 1106136.3099
99 | 2584327.8787 | 1106188.2153
100 | 2584285.052 | 1105684.4301
101 | 2583868.4661 | 1106215.1944
102 | 2583971.9188 | 1106227.8363
103 | 2584314.8848 | 1106231.4596
104 | 2584428.6546 | 1106152.5478
105 | 2583875.1535 | 1105741.8145

## line_std_types
| c_nf_per_km | r_ohm_per_km | x_ohm_per_km | max_i_ka | type | q_mm2 | alpha | voltage_rating
NAYY 4x50 SE | 210 | 0.642 | 0.083 | 0.142 | cs | 50 | 0.00403 | LV
NAYY 4x120 SE | 264 | 0.225 | 0.08 | 0.242 | cs | 120 | 0.00403 | LV
NAYY 4x150 SE | 261 | 0.208 | 0.08 | 0.27 | cs | 150 | 0.00403 | LV
NA2XS2Y 1x95 RM/25 12/20 kV | 216 | 0.313 | 0.132 | 0.252 | cs | 95 | 0.00403 | MV
NA2XS2Y 1x185 RM/25 12/20 kV | 273 | 0.161 | 0.117 | 0.362 | cs | 185 | 0.00403 | MV
NA2XS2Y 1x240 RM/25 12/20 kV | 304 | 0.122 | 0.112 | 0.421 | cs | 240 | 0.00403 | MV
NA2XS2Y 1x95 RM/25 6/10 kV | 315 | 0.313 | 0.123 | 0.249 | cs | 95 | 0.00403 | MV
NA2XS2Y 1x185 RM/25 6/10 kV | 406 | 0.161 | 0.11 | 0.358 | cs | 185 | 0.00403 | MV
NA2XS2Y 1x240 RM/25 6/10 kV | 456 | 0.122 | 0.105 | 0.416 | cs | 240 | 0.00403 | MV
NA2XS2Y 1x150 RM/25 12/20 kV | 250 | 0.206 | 0.116 | 0.319 | cs | 150 | 0.00403 | MV
NA2XS2Y 1x120 RM/25 12/20 kV | 230 | 0.253 | 0.119 | 0.283 | cs | 120 | 0.00403 | MV
NA2XS2Y 1x70 RM/25 12/20 kV | 190 | 0.443 | 0.132 | 0.22 | cs | 70 | 0.00403 | MV
NA2XS2Y 1x150 RM/25 6/10 kV | 360 | 0.206 | 0.11 | 0.315 | cs | 150 | 0.00403 | MV
NA2XS2Y 1x120 RM/25 6/10 kV | 340 | 0.253 | 0.113 | 0.28 | cs | 120 | 0.00403 | MV
NA2XS2Y 1x70 RM/25 6/10 kV | 280 | 0.443 | 0.123 | 0.217 | cs | 70 | 0.00403 | MV
N2XS(FL)2Y 1x120 RM/35 64/110 kV | 112 | 0.153 | 0.166 | 0.366 | cs | 120 | 0.00393 | HV
N2XS(FL)2Y 1x185 RM/35 64/110 kV | 125 | 0.099 | 0.156 | 0.457 | cs | 185 | 0.00393 | HV
N2XS(FL)2Y 1x240 RM/35 64/110 kV | 135 | 0.075 | 0.149 | 0.526 | cs | 240 | 0.00393 | HV
N2XS(FL)2Y 1x300 RM/35 64/110 kV | 144 | 0.06 | 0.144 | 0.588 | cs | 300 | 0.00393 | HV
15-AL1/3-ST1A 0.4 | 11 | 1.8769 | 0.35 | 0.105 | ol | 16 | 0.00403 | LV
24-AL1/4-ST1A 0.4 | 11.25 | 1.2012 | 0.335 | 0.14 | ol | 24 | 0.00403 | LV
48-AL1/8-ST1A 0.4 | 12.2 | 0.5939 | 0.3 | 0.21 | ol | 48 | 0.00403 | LV
94-AL1/15-ST1A 0.4 | 13.2 | 0.306 | 0.29 | 0.35 | ol | 94 | 0.00403 | LV
34-AL1/6-ST1A 10.0 | 9.7 | 0.8342 | 0.36 | 0.17 | ol | 34 | 0.00403 | MV
48-AL1/8-ST1A 10.0 | 10.1 | 0.5939 | 0.35 | 0.21 | ol | 48 | 0.00403 | MV
70-AL1/11-ST1A 10.0 | 10.4 | 0.4132 | 0.339 | 0.29 | ol | 70 | 0.00403 | MV
94-AL1/15-ST1A 10.0 | 10.75 | 0.306 | 0.33 | 0.35 | ol | 94 | 0.00403 | MV
122-AL1/20-ST1A 10.0 | 11.1 | 0.2376 | 0.323 | 0.41 | ol | 122 | 0.00403 | MV
149-AL1/24-ST1A 10.0 | 11.25 | 0.194 | 0.315 | 0.47 | ol | 149 | 0.00403 | MV
34-AL1/6-ST1A 20.0 | 9.15 | 0.8342 | 0.382 | 0.17 | ol | 34 | 0.00403 | MV
48-AL1/8-ST1A 20.0 | 9.5 | 0.5939 | 0.372 | 0.21 | ol | 48 | 0.00403 | MV
70-AL1/11-ST1A 20.0 | 9.7 | 0.4132 | 0.36 | 0.29 | ol | 70 | 0.00403 | MV
94-AL1/15-ST1A 20.0 | 10 | 0.306 | 0.35 | 0.35 | ol | 94 | 0.00403 | MV
122-AL1/20-ST1A 20.0 | 10.3 | 0.2376 | 0.344 | 0.41 | ol | 122 | 0.00403 | MV
149-AL1/24-ST1A 20.0 | 10.5 | 0.194 | 0.337 | 0.47 | ol | 149 | 0.00403 | MV
184-AL1/30-ST1A 20.0 | 10.75 | 0.1571 | 0.33 | 0.535 | ol | 184 | 0.00403 | MV
243-AL1/39-ST1A 20.0 | 11 | 0.1188 | 0.32 | 0.645 | ol | 243 | 0.00403 | MV
48-AL1/8-ST1A 110.0 | 8 | 0.5939 | 0.46 | 0.21 | ol | 48 | 0.00403 | HV
70-AL1/11-ST1A 110.0 | 8.4 | 0.4132 | 0.45 | 0.29 | ol | 70 | 0.00403 | HV
94-AL1/15-ST1A 110.0 | 8.65 | 0.306 | 0.44 | 0.35 | ol | 94 | 0.00403 | HV
122-AL1/20-ST1A 110.0 | 8.5 | 0.2376 | 0.43 | 0.41 | ol | 122 | 0.00403 | HV
149-AL1/24-ST1A 110.0 | 8.75 | 0.194 | 0.41 | 0.47 | ol | 149 | 0.00403 | HV
184-AL1/30-ST1A 110.0 | 8.8 | 0.1571 | 0.4 | 0.535 | ol | 184 | 0.00403 | HV
243-AL1/39-ST1A 110.0 | 9 | 0.1188 | 0.39 | 0.645 | ol | 243 | 0.00403 | HV
305-AL1/39-ST1A 110.0 | 9.2 | 0.0949 | 0.38 | 0.74 | ol | 305 | 0.00403 | HV
490-AL1/64-ST1A 110.0 | 9.75 | 0.059 | 0.37 | 0.96 | ol | 490 | 0.00403 | HV
679-AL1/86-ST1A 110.0 | 9.95 | 0.042 | 0.36 | 1.15 | ol | 679 | 0.00403 | HV
490-AL1/64-ST1A 220.0 | 10 | 0.059 | 0.285 | 0.96 | ol | 490 | 0.00403 | HV
679-AL1/86-ST1A 220.0 | 11.7 | 0.042 | 0.275 | 1.15 | ol | 679 | 0.00403 | HV
490-AL1/64-ST1A 380.0 | 11 | 0.059 | 0.253 | 0.96 | ol | 490 | 0.00403 | HV
679-AL1/86-ST1A 380.0 | 14.6 | 0.042 | 0.25 | 1.15 | ol | 679 | 0.00403 | HV

## trafo_std_types
| i0_percent | pfe_kw | vkr_percent | sn_mva | vn_lv_kv | vn_hv_kv | vk_percent | shift_degree | vector_group | tap_side | tap_neutral | tap_min | tap_max | tap_step_degree | tap_step_percent | tap_phase_shifter
160 MVA 380/110 kV | 0.06 | 60 | 0.25 | 160 | 110 | 380 | 12.2 | 0 | Yy0 | hv | 0 | -9 | 9 | 0 | 1.5 | FALSE
100 MVA 220/110 kV | 0.06 | 55 | 0.26 | 100 | 110 | 220 | 12 | 0 | Yy0 | hv | 0 | -9 | 9 | 0 | 1.5 | FALSE
63 MVA 110/20 kV | 0.04 | 22 | 0.32 | 63 | 20 | 110 | 18 | 150 | YNd5 | hv | 0 | -9 | 9 | 0 | 1.5 | FALSE
40 MVA 110/20 kV | 0.05 | 18 | 0.34 | 40 | 20 | 110 | 16.2 | 150 | YNd5 | hv | 0 | -9 | 9 | 0 | 1.5 | FALSE
25 MVA 110/20 kV | 0.07 | 14 | 0.41 | 25 | 20 | 110 | 12 | 150 | YNd5 | hv | 0 | -9 | 9 | 0 | 1.5 | FALSE
63 MVA 110/10 kV | 0.04 | 22 | 0.32 | 63 | 10 | 110 | 18 | 150 | YNd5 | hv | 0 | -9 | 9 | 0 | 1.5 | FALSE
40 MVA 110/10 kV | 0.05 | 18 | 0.34 | 40 | 10 | 110 | 16.2 | 150 | YNd5 | hv | 0 | -9 | 9 | 0 | 1.5 | FALSE
25 MVA 110/10 kV | 0.07 | 14 | 0.41 | 25 | 10 | 110 | 12 | 150 | YNd5 | hv | 0 | -9 | 9 | 0 | 1.5 | FALSE
0.25 MVA 20/0.4 kV | 0.32 | 0.8 | 1.44 | 0.25 | 0.4 | 20 | 6 | 150 | Yzn5 | hv | 0 | -2 | 2 | 0 | 2.5 | FALSE
0.4 MVA 20/0.4 kV | 0.3375 | 1.35 | 1.425 | 0.4 | 0.4 | 20 | 6 | 150 | Dyn5 | hv | 0 | -2 | 2 | 0 | 2.5 | FALSE
0.63 MVA 20/0.4 kV | 0.2619 | 1.65 | 1.206 | 0.63 | 0.4 | 20 | 6 | 150 | Dyn5 | hv | 0 | -2 | 2 | 0 | 2.5 | FALSE
0.25 MVA 10/0.4 kV | 0.24 | 0.6 | 1.2 | 0.25 | 0.4 | 10 | 4 | 150 | Dyn5 | hv | 0 | -2 | 2 | 0 | 2.5 | FALSE
0.4 MVA 10/0.4 kV | 0.2375 | 0.95 | 1.325 | 0.4 | 0.4 | 10 | 4 | 150 | Dyn5 | hv | 0 | -2 | 2 | 0 | 2.5 | FALSE
0.63 MVA 10/0.4 kV | 0.1873 | 1.18 | 1.0794 | 0.63 | 0.4 | 10 | 4 | 150 | Dyn5 | hv | 0 | -2 | 2 | 0 | 2.5 | FALSE

## trafo3w_std_types
| sn_hv_mva | sn_mv_mva | sn_lv_mva | vn_hv_kv | vn_mv_kv | vn_lv_kv | vk_hv_percent | vk_mv_percent | vk_lv_percent | vkr_hv_percent | vkr_mv_percent | vkr_lv_percent | pfe_kw | i0_percent | shift_mv_degree | shift_lv_degree | vector_group | tap_side | tap_neutral | tap_min | tap_max | tap_step_percent
63/25/38 MVA 110/20/10 kV | 63 | 25 | 38 | 110 | 20 | 10 | 10.4 | 10.4 | 10.4 | 0.28 | 0.32 | 0.35 | 35 | 0.89 | 0 | 0 | YN0yn0yn0 | hv | 0 | -10 | 10 | 1.2
63/25/38 MVA 110/10/10 kV | 63 | 25 | 38 | 110 | 10 | 10 | 10.4 | 10.4 | 10.4 | 0.28 | 0.32 | 0.35 | 35 | 0.89 | 0 | 0 | YN0yn0yn0 | hv | 0 | -10 | 10 | 1.2

## fuse_std_types
| fuse_type | i_rated_a | t_avg | t_min | t_total | x_avg | x_min | x_total
HV 100A | HV 100A | 100 | 0 | [10.0, 3.64, 0.854, 0.281, 0.1, 0.0531, 0.022, 0.01] | [10.0, 4.267, 1.21, 0.403, 0.1, 0.058, 0.022, 0.01] | 0 | [300.0, 350.0, 450.0, 550.0, 700.0, 850.0, 1200.0, 1752.0] | [600.0, 700.0, 900.0, 1150.0, 1665.0, 2000.0, 3000.0, 4313.0]
HV 10A | HV 10A | 10 | 0 | [10.0, 1675.0, 0.344, 0.156, 0.1, 0.0417, 0.0171, 0.01] | [10.0, 1.3, 0.3, 0.155, 0.1, 0.0555, 0.023, 0.01] | 0 | [30.0, 32.0, 35.0, 37.0, 39.0, 50.0, 70.0, 88.0] | [60.0, 70.0, 80.0, 87.0, 94.0, 110.0, 150.0, 216.0]
HV 125A | HV 125A | 125 | 0 | [10.0, 1.82, 0.344, 0.1, 0.0467, 0.0269, 0.01] | [10.0, 2.478, 0.426, 0.1, 0.0427, 0.0211, 0.01] | 0 | [375.0, 500.0, 700.0, 925.0, 1200.0, 1500.0, 2341.0] | [750.0, 1000.0, 1500.0, 2200.0, 3000.0, 4000.0, 5765.0]
HV 160A | HV 160A | 160 | 0 | [10.0, 4.15, 1.03, 0.198, 0.1, 0.051, 0.0172, 0.01] | [10.0, 2.3, 0.734, 0.274, 0.1, 0.046, 0.0177, 0.01] | 0 | [480.0, 550.0, 700.0, 1000.0, 1260.0, 1600.0, 2500.0, 3227.0] | [960.0, 1300.0, 1700.0, 2200.0, 2996.0, 4000.0, 6000.0, 7946.0]
HV 16A | HV 16A | 16 | 0 | [10.0, 0.352, 0.164, 0.1, 0.0649, 0.0342, 0.01] | [10.0, 2.34, 0.722, 0.181, 0.1, 0.055, 0.0296, 0.01] | 0 | [48.0, 60.0, 65.0, 71.0, 80.0, 100.0, 162.0] | [96.0, 110.0, 125.0, 150.0, 168.0, 200.0, 250.0, 398.0]
HV 200A | HV 200A | 200 | 0 | [10.0, 4.267, 1.21, 0.403, 0.1, 0.058, 0.022, 0.01] | [10.0, 3.73, 1.654, 0.328, 0.1, 0.0531, 0.019, 0.01] | 0 | [600.0, 700.0, 900.0, 1150.0, 1665.0, 2000.0, 3000.0, 4313.0] | [1200.0, 1500.0, 1800.0, 2700.0, 3960.0, 5000.0, 7500.0, 10620.0]
HV 20A | HV 20A | 20 | 0 | [10.0, 1.3, 0.3, 0.155, 0.1, 0.0555, 0.023, 0.01] | [10.0, 1.3, 0.161, 0.1, 0.0611, 0.0399, 0.0141, 0.01] | 0 | [60.0, 70.0, 80.0, 87.0, 94.0, 110.0, 150.0, 216.0] | [120.0, 150.0, 200.0, 223.0, 260.0, 300.0, 450.0, 532.0]
HV 25A | HV 25A | 25 | 0 | [10.0, 2.512, 0.833, 0.299, 0.1, 0.0372, 0.0223, 0.01] | [10.0, 3.125, 0.597, 0.198, 0.1, 0.0378, 0.022, 0.01] | 0 | [75.0, 82.0, 90.0, 100.0, 124.0, 170.0, 200.0, 289.0] | [150.0, 170.0, 210.0, 250.0, 294.0, 400.0, 500.0, 711.0]
HV 31.5A | HV 31.5A | 31.5 | 0 | [10.0, 2.34, 0.722, 0.181, 0.1, 0.055, 0.0296, 0.01] | [10.0, 2.84, 0.368, 0.164, 0.1, 0.0621, 0.0378, 0.0195, 0.01] | 0 | [95.0, 110.0, 125.0, 150.0, 165.0, 200.0, 250.0, 390.0] | [189.0, 220.0, 300.0, 350.0, 393.0, 450.0, 530.0, 700.0, 960.0]
HV 40A | HV 40A | 40 | 0 | [10.0, 1.3, 0.161, 0.1, 0.0611, 0.0399, 0.0141, 0.01] | [10.0, 2.05, 0.369, 0.198, 0.1, 0.051, 0.0298, 0.01] | 0 | [120.0, 150.0, 200.0, 223.0, 260.0, 300.0, 450.0, 532.0] | [240.0, 300.0, 400.0, 450.0, 530.0, 650.0, 800.0, 1311.0]
HV 50A | HV 50A | 50 | 0 | [10.0, 3.215, 0.597, 0.198, 0.1, 0.0378, 0.022, 0.01] | [10.0, 3.64, 0.854, 0.281, 0.1, 0.0531, 0.022, 0.01] | 0 | [150.0, 170.0, 210.0, 250.0, 294.0, 400.0, 500.0, 711.0] | [300.0, 350.0, 450.0, 550.0, 700.0, 850.0, 1200.0, 1752.0]
HV 6.3A | HV 6.3A | 6.3 | 0 | [10.0, 1.39, 0.344, 0.168, 0.1, 0.056, 0.0263, 0.01] | [10.0, 1.711, 0.516, 0.198, 0.1, 0.0634, 0.0303, 0.01] | 0 | [19.0, 19.5, 20.4, 20.8, 22.0, 25.0, 32.0, 48.0] | [38.0, 40.0, 43.0, 48.0, 53.0, 60.0, 75.0, 118.0]
HV 63A | HV 63A | 63 | 0 | [10.0, 2.84, 0.368, 0.164, 0.1, 0.0621, 0.0378, 0.0195, 0.01] | [10.0, 1.82, 0.344, 0.1, 0.0467, 0.0269, 0.01] | 0 | [189.0, 220.0, 300.0, 350.0, 393.0, 450.0, 530.0, 700.0, 961.0] | [378.0, 500.0, 700.0, 934.0, 1200.0, 1500.0, 2366.0]
HV 80A | HV 80A | 80 | 0 | [10.0, 2.05, 0.369, 0.198, 0.1, 0.051, 0.0298, 0.01] | [10.0, 4.15, 1.03, 0.198, 0.1, 0.051, 0.0172, 0.01] | 0 | [240.0, 300.0, 400.0, 450.0, 530.0, 650.0, 800.0, 1311.0] | [480.0, 550.0, 700.0, 1000.0, 1260.0, 1600.0, 2500.0, 3227.0]
Siemens NH-1-100 | Siemens NH-1-100 | 100 | [5400.0, 2000.0, 400.0, 20.0, 1.0, 0.2, 0.012, 0.004] | 0 | 0 | [150.0, 190.0, 250.0, 430.0, 900.0, 1250.0, 2700.0, 3600.0] | 0 | 0
Siemens NH-1-125 | Siemens NH-1-125 | 125 | [4800.0, 120.0, 7.0, 0.1, 0.004] | 0 | 0 | [180.0, 400.0, 740.0, 2000.0, 4250.0] | 0 | 0
Siemens NH-1-16 | Siemens NH-1-16 | 16 | [4000.0, 400.0, 2.0, 0.1, 0.04, 0.01] | 0 | 0 | [26.0, 35.0, 75.0, 150.0, 200.0, 300.0] | 0 | 0
Siemens NH-1-160 | Siemens NH-1-160 | 160 | [4800.0, 120.0, 7.0, 0.1, 0.004] | 0 | 0 | [210.0, 500.0, 900.0, 2300.0, 5000.0] | 0 | 0
Siemens NH-1-25 | Siemens NH-1-25 | 25 | [4000.0, 1000.0, 10.0, 0.2, 0.02, 0.01] | 0 | 0 | [40.0, 50.0, 100.0, 210.0, 400.0, 500.0] | 0 | 0
Siemens NH-1-50 | Siemens NH-1-50 | 50 | [4000.0, 40.0, 4.0, 1.0, 0.02, 0.01] | 0 | 0 | [86.0, 200.0, 300.0, 400.0, 1000.0, 1280.0] | 0 | 0
Siemens NH-1-63 | Siemens NH-1-63 | 63 | [4000.0, 100.0, 10.0, 2.0, 0.04, 0.01] | 0 | 0 | [100.0, 200.0, 300.0, 400.0, 1000.0, 1500.0] | 0 | 0
Siemens NH-1-80 | Siemens NH-1-80 | 80 | [4800.0, 120.0, 7.0, 0.1, 0.01] | 0 | 0 | [150.58, 250.0, 450.0, 1150.0, 2470.0] | 0 | 0
Siemens NH-2-1000 | Siemens NH-2-1000 | 1000 | [4800.0, 120.0, 7.0, 0.1, 0.004] | 0 | 0 | [1900.0, 3500.0, 8400.0, 24000.0, 52000.0] | 0 | 0
Siemens NH-2-200 | Siemens NH-2-200 | 200 | [4800.0, 120.0, 7.0, 0.1, 0.004] | 0 | 0 | [280.0, 650.0, 1200.0, 3000.0, 7000.0] | 0 | 0
Siemens NH-2-224 | Siemens NH-2-224 | 224 | [4800.0, 120.0, 7.0, 0.2, 0.04, 0.004] | 0 | 0 | [400.0, 750.0, 1453.0, 3025.0, 4315.0, 7600.0] | 0 | 0
Siemens NH-2-250 | Siemens NH-2-250 | 250 | [4800.0, 120.0, 7.0, 0.1, 0.004] | 0 | 0 | [450.0, 800.0, 1650.0, 4000.0, 8500.0] | 0 | 0
Siemens NH-2-315 | Siemens NH-2-315 | 315 | [4800.0, 120.0, 7.0, 0.1, 0.004] | 0 | 0 | [550.0, 920.0, 1900.0, 5000.0, 11000.0] | 0 | 0
Siemens NH-2-355 | Siemens NH-2-355 | 355 | [4800.0, 120.0, 6.0, 0.1, 0.004] | 0 | 0 | [650.0, 1116.27, 2350.0, 5840.0, 12790.0] | 0 | 0
Siemens NH-2-400 | Siemens NH-2-400 | 400 | [4800.0, 120.0, 7.0, 0.1, 0.004] | 0 | 0 | [720.0, 1350.0, 2800.0, 6500.0, 15000.0] | 0 | 0
Siemens NH-2-425 | Siemens NH-2-425 | 425 | [4800.0, 120.0, 7.0, 0.1, 0.004] | 0 | 0 | [850.0, 1500.0, 3050.0, 7500.0, 16500.0] | 0 | 0
Siemens NH-2-630 | Siemens NH-2-630 | 630 | [4800.0, 120.0, 7.0, 0.1, 0.004] | 0 | 0 | [1200.0, 2000.0, 4800.0, 12000.0, 26000.0] | 0 | 0

## res_bus
| vm_pu | va_degree | p_mw | q_mvar
0 | 0.9991 | -0.035759 | 0.13976 | 0.067689
1 | 0.99891 | -0.03656 | 0.12333 | 0.059731
2 | 0.99939 | -0.034505 | 0.12316 | 0.059649
3 | 0.99886 | -0.036782 | 0 | 0
4 | 1 | 0 | -8.3397 | -3.9106
5 | 0.99794 | -0.074965 | 0.15558 | 0.07535
6 | 0.99783 | -0.075435 | 0 | 0
7 | 0.99813 | -0.064303 | 0.10666 | 0.051656
8 | 0.99778 | -0.075664 | 0.16221 | 0.07856
9 | 0.9986 | -0.037896 | 0 | 0
10 | 0.98874 | -0.33041 | 0.14186 | 0.068706
11 | 0.98874 | -0.33047 | 0 | 0
12 | 0.98877 | -0.33074 | 0 | 0
13 | 0.98878 | -0.33077 | 0.15849 | 0.076759
14 | 0.98859 | -0.33201 | 0.12558 | 0.060822
15 | 0.98861 | -0.33186 | 0.15833 | 0.076681
16 | 0.98869 | -0.33134 | 0.16469 | 0.079761
17 | 0.9888 | -0.33095 | 0 | 0
18 | 0.98889 | -0.33177 | 0.12333 | 0.059733
19 | 0.98896 | -0.33244 | 0.11 | 0.053274
20 | 0.98882 | -0.33113 | 0 | 0
21 | 0.98912 | -0.33381 | 0 | 0
22 | 0.98881 | -0.33106 | 0 | 0
23 | 0.98934 | -0.33229 | 0.15644 | 0.075767
24 | 0.98878 | -0.33084 | 0.13535 | 0.065555
25 | 0.98958 | -0.33063 | 0.074769 | 0.036212
26 | 0.98988 | -0.32859 | 0.13565 | 0.065699
27 | 0.98876 | -0.33064 | 0.14793 | 0.071646
28 | 0.98877 | -0.3307 | 0 | 0
29 | 0.99069 | -0.33589 | 0.12163 | 0.058909
30 | 0.99079 | -0.33676 | 0 | 0
31 | 0.99014 | -0.33097 | 0.13388 | 0.064841
32 | 0.99091 | -0.33541 | 0 | 0
33 | 0.99077 | -0.33658 | 0.069419 | 0.033621
34 | 0.99 | -0.32969 | 0.13002 | 0.062972
35 | 0.98969 | -0.33404 | 0.1265 | 0.061265
36 | 0.9896 | -0.33322 | 0 | 0
37 | 0.98948 | -0.3321 | 0 | 0
38 | 0.98943 | -0.33172 | 0.1358 | 0.06577
39 | 0.98942 | -0.33248 | 0.065625 | 0.031784
40 | 0.99094 | -0.33527 | 0.1029 | 0.049839
41 | 0.99075 | -0.33671 | 0.16193 | 0.078425
42 | 0.98928 | -0.33096 | 0.13444 | 0.065115
43 | 0.98929 | -0.33106 | 0 | 0
44 | 0.98931 | -0.33115 | 0 | 0
45 | 0.98934 | -0.33089 | 0 | 0
46 | 0.99572 | -0.18734 | 0.11014 | 0.053342
47 | 0.9953 | -0.1903 | 0.086139 | 0.041719
48 | 0.99577 | -0.18694 | 0.10848 | 0.052538
49 | 0.99581 | -0.18727 | 0 | 0
50 | 0.99564 | -0.18804 | 0.14178 | 0.068665
51 | 0.99625 | -0.1622 | 0.11355 | 0.054995
52 | 0.99522 | -0.21163 | 0.09869 | 0.047798
53 | 0.98898 | -0.33153 | 0.1053 | 0.050997
54 | 0.98898 | -0.33155 | 0 | 0
55 | 0.989 | -0.33168 | 0 | 0
56 | 0.98897 | -0.33148 | 0.15383 | 0.074502
57 | 0.99125 | -0.31787 | 0 | 0
58 | 0.98902 | -0.33187 | 0.098393 | 0.047654
59 | 0.98897 | -0.33142 | 0 | 0
60 | 0.98906 | -0.33226 | 0.13745 | 0.066569
61 | 0.98931 | -0.33059 | 0.13363 | 0.064719
62 | 0.98891 | -0.33086 | 0.16053 | 0.077749
63 | 0.98889 | -0.33076 | 0.14191 | 0.068732
64 | 0.98895 | -0.33155 | 0.10343 | 0.050092
65 | 0.9919 | -0.27299 | 0.063297 | 0.030656
66 | 0.99195 | -0.27268 | 0.16106 | 0.078004
67 | 0.99201 | -0.27264 | 0.079727 | 0.038613
68 | 0.99199 | -0.27245 | 0 | 0
69 | 0.99204 | -0.27292 | 0 | 0
70 | 0.99135 | -0.31749 | 0.14356 | 0.06953
71 | 0.99164 | -0.30085 | 0.087771 | 0.042509
72 | 0.99161 | -0.30056 | 0 | 0
73 | 0.99167 | -0.30074 | 0.15935 | 0.077176
74 | 0.9916 | -0.3005 | 0 | 0
75 | 0.9916 | -0.3005 | 0 | 0
76 | 0.99187 | -0.28937 | 0.1593 | 0.077155
77 | 0.98942 | -0.33162 | 0.14092 | 0.068252
78 | 0.98941 | -0.33244 | 0.15981 | 0.0774
79 | 0.9921 | -0.27247 | 0 | 0
80 | 0.99197 | -0.28897 | 0 | 0
81 | 0.99208 | -0.28851 | 0.067405 | 0.032646
82 | 0.99237 | -0.27211 | 0.1007 | 0.048769
83 | 0.99203 | -0.27181 | 0.15162 | 0.073433
84 | 0.99204 | -0.27192 | 0 | 0
85 | 0.99203 | -0.272 | 0.10688 | 0.051764
86 | 0.99269 | -0.24954 | 0.086764 | 0.042022
87 | 0.99267 | -0.24935 | 0 | 0
88 | 0.99278 | -0.24893 | 0.077584 | 0.037576
89 | 0.99267 | -0.24929 | 0.053285 | 0.025807
90 | 0.99263 | -0.24964 | 0.14543 | 0.070433
91 | 0.9922 | -0.27332 | 0.088397 | 0.042812
92 | 0.99159 | -0.30036 | 0.13637 | 0.066047
93 | 0.99159 | -0.3006 | 0.1235 | 0.059812
94 | 0.99684 | -0.12793 | 0.1034 | 0.05008
95 | 0.99686 | -0.12781 | 0.095645 | 0.046323
96 | 0.99472 | -0.24051 | 0 | 0
97 | 0.9946 | -0.24106 | 0 | 0
98 | 0.99425 | -0.24261 | 0.097192 | 0.047072
99 | 0.99413 | -0.24314 | 0 | 0
100 | 0.9974 | -0.097199 | 0.10752 | 0.052073
101 | 0.993 | -0.248 | 0.14206 | 0.068803
102 | 0.99323 | -0.24705 | 0 | 0
103 | 0.99404 | -0.24356 | 0 | 0
104 | 0.99402 | -0.24337 | 0.11888 | 0.057574
105 | 0.99997 | 149.9981 | 0 | 0

## res_line
| p_from_mw | q_from_mvar | p_to_mw | q_to_mvar | pl_mw | ql_mvar | i_from_ka | i_to_ka | i_ka | vm_from_pu | va_from_degree | vm_to_pu | va_to_degree | loading_percent
0 | 8.0577 | 3.7711 | -8.0563 | -3.7747 | 0.0014471 | -0.0036287 | 0.25705 | 0.25711 | 0.25711 | 0.9991 | -0.035759 | 0.99891 | -0.03656 | 40.2988
1 | -8.1975 | -3.8388 | 8.1998 | 3.8332 | 0.0022979 | -0.0055287 | 0.26154 | 0.26146 | 0.26154 | 0.9991 | -0.035759 | 0.99939 | -0.034505 | 40.9935
2 | 7.9329 | 3.715 | -7.9326 | -3.716 | 0.00039535 | -0.001029 | 0.25315 | 0.25316 | 0.25316 | 0.99891 | -0.03656 | 0.99886 | -0.036782 | 39.6806
3 | -8.3229 | -3.8929 | 8.3257 | 3.9001 | 0.0027517 | 0.0072484 | 0.26541 | 0.26541 | 0.26541 | 0.99939 | -0.034505 | 1 | 0 | 41.1485
4 | 7.9326 | 3.716 | -7.9306 | -3.7212 | 0.0019962 | -0.0051911 | 0.25316 | 0.25324 | 0.25324 | 0.99886 | -0.036782 | 0.9986 | -0.037896 | 39.6927
5 | 7.6655 | 3.5868 | -7.6647 | -3.5891 | 0.0008061 | -0.002269 | 0.24481 | 0.24485 | 0.24485 | 0.99794 | -0.074965 | 0.99783 | -0.075435 | 38.3774
6 | -7.8211 | -3.6622 | 7.8219 | 3.6643 | 0.00079915 | 0.0020996 | 0.24981 | 0.24981 | 0.24981 | 0.99794 | -0.074965 | 0.99813 | -0.064303 | 38.731
7 | 7.6647 | 3.5891 | -7.6643 | -3.5902 | 0.00039444 | -0.0011098 | 0.24485 | 0.24486 | 0.24486 | 0.99783 | -0.075435 | 0.99778 | -0.075664 | 38.38
8 | -7.9285 | -3.7159 | 7.9306 | 3.7212 | 0.0020082 | 0.0052793 | 0.25324 | 0.25324 | 0.25324 | 0.99813 | -0.064303 | 0.9986 | -0.037896 | 39.2622
9 | 7.5021 | 3.5116 | -7.5006 | -3.5076 | 0.0015472 | 0.0040566 | 0.23965 | 0.23965 | 0.23965 | 0.99778 | -0.075664 | 0.9974 | -0.097199 | 37.1553
10 | -0.14186 | -0.068706 | 0.14186 | 0.067877 | 1.0021e-06 | -0.00082888 | 0.004602 | 0.0045915 | 0.004602 | 0.98874 | -0.33041 | 0.98874 | -0.33047 | 2.0918
11 | -0.14186 | -0.067877 | 0.14187 | 0.063834 | 4.8224e-06 | -0.0040424 | 0.0045915 | 0.0045418 | 0.0045915 | 0.98874 | -0.33047 | 0.98877 | -0.33074 | 2.087
12 | -0.14187 | -0.063834 | 0.14187 | 0.063265 | 6.7057e-07 | -0.00056907 | 0.0045418 | 0.004535 | 0.0045418 | 0.98877 | -0.33074 | 0.98878 | -0.33077 | 2.0644
13 | -0.74901 | -0.35693 | 0.74903 | 0.35646 | 1.5801e-05 | -0.0004663 | 0.024223 | 0.024217 | 0.024223 | 0.98878 | -0.33077 | 0.9888 | -0.33095 | 11.0106
14 | 0.44866 | 0.21691 | -0.44862 | -0.217 | 3.832e-05 | -9.4567e-05 | 0.014549 | 0.014551 | 0.014551 | 0.98878 | -0.33077 | 0.98869 | -0.33134 | 6.9288
15 | -0.12558 | -0.060822 | 0.12558 | 0.060717 | 2.707e-06 | -0.00010512 | 0.0040745 | 0.0040732 | 0.0040745 | 0.98859 | -0.33201 | 0.98861 | -0.33186 | 1.9403
16 | -0.28391 | -0.1374 | 0.28393 | 0.13724 | 2.2396e-05 | -0.00015893 | 0.00921 | 0.0092078 | 0.00921 | 0.98861 | -0.33186 | 0.98869 | -0.33134 | 4.3857
17 | -0.74903 | -0.35646 | 0.74904 | 0.356 | 1.552e-05 | -0.00045825 | 0.024217 | 0.024212 | 0.024217 | 0.9888 | -0.33095 | 0.98882 | -0.33113 | 11.008
18 | -1.1558 | -0.54689 | 1.1558 | 0.54574 | 9.3565e-05 | -0.0011474 | 0.037325 | 0.03731 | 0.037325 | 0.98889 | -0.33177 | 0.98896 | -0.33244 | 16.9659
19 | 1.0324 | 0.48716 | -1.0323 | -0.48841 | 8.1429e-05 | -0.0012575 | 0.033325 | 0.033341 | 0.033341 | 0.98889 | -0.33177 | 0.98882 | -0.33113 | 15.155
20 | -1.2658 | -0.59902 | 1.2661 | 0.59687 | 0.00021056 | -0.0021436 | 0.040878 | 0.04085 | 0.040878 | 0.98896 | -0.33244 | 0.98912 | -0.33381 | 18.5808
21 | 0.2833 | 0.13241 | -0.28329 | -0.13289 | 2.2998e-06 | -0.00048152 | 0.0091293 | 0.0091353 | 0.0091353 | 0.98882 | -0.33113 | 0.98881 | -0.33106 | 4.1524
22 | -1.2661 | -0.59687 | 1.2663 | 0.59694 | 0.00026485 | 6.1827e-05 | 0.04085 | 0.040849 | 0.04085 | 0.98912 | -0.33381 | 0.98934 | -0.33229 | 19.4525
23 | 0.28329 | 0.13289 | -0.28329 | -0.13451 | 7.7423e-06 | -0.0016164 | 0.0091353 | 0.0091555 | 0.0091555 | 0.98881 | -0.33106 | 0.98878 | -0.33084 | 4.1616
24 | -1.4228 | -0.6727 | 1.4231 | 0.67281 | 0.00032817 | 0.00010346 | 0.045921 | 0.045919 | 0.045921 | 0.98934 | -0.33229 | 0.98958 | -0.33063 | 21.867
25 | 0.14793 | 0.068953 | -0.14793 | -0.070845 | 2.47e-06 | -0.0018921 | 0.004765 | 0.0047886 | 0.0047886 | 0.98878 | -0.33084 | 0.98877 | -0.3307 | 2.1766
26 | -1.4979 | -0.70902 | 1.4983 | 0.70917 | 0.00042807 | 0.0001479 | 0.048343 | 0.048341 | 0.048343 | 0.98958 | -0.33063 | 0.98988 | -0.32859 | 23.0203
27 | -1.6339 | -0.77486 | 1.6342 | 0.77356 | 0.00021693 | -0.0013032 | 0.052737 | 0.052719 | 0.052737 | 0.98988 | -0.32859 | 0.99 | -0.32969 | 23.9712
28 | -0.14793 | -0.071646 | 0.14793 | 0.070845 | 1.0526e-06 | -0.00080063 | 0.0047988 | 0.0047886 | 0.0047988 | 0.98876 | -0.33064 | 0.98877 | -0.3307 | 2.1813
29 | -3.8214 | -1.8112 | 3.8218 | 1.8109 | 0.00039917 | -0.0003431 | 0.12323 | 0.12322 | 0.12323 | 0.99069 | -0.33589 | 0.99079 | -0.33676 | 56.0118
30 | 3.6998 | 1.7523 | -3.6976 | -1.7544 | 0.0021906 | -0.0020502 | 0.11929 | 0.11932 | 0.11932 | 0.99069 | -0.33589 | 0.99014 | -0.33097 | 54.2372
31 | -4.0532 | -1.9213 | 4.0536 | 1.9198 | 0.0004629 | -0.0015539 | 0.13069 | 0.13067 | 0.13069 | 0.99079 | -0.33676 | 0.99091 | -0.33541 | 36.1021
32 | 0.23135 | 0.11044 | -0.23135 | -0.11197 | 4.8869e-06 | -0.0015324 | 0.0074693 | 0.0074887 | 0.0074887 | 0.99079 | -0.33676 | 0.99077 | -0.33658 | 3.4039
33 | 1.7644 | 0.83513 | -1.7642 | -0.83653 | 0.00027409 | -0.0014017 | 0.056913 | 0.056932 | 0.056932 | 0.99014 | -0.33097 | 0.99 | -0.32969 | 25.8781
34 | 1.7993 | 0.8544 | -1.7985 | -0.85406 | 0.00077956 | 0.00033652 | 0.058072 | 0.058074 | 0.058074 | 0.99014 | -0.33097 | 0.98969 | -0.33404 | 27.6541
35 | -4.0536 | -1.9198 | 4.0538 | 1.9183 | 0.00013259 | -0.0014761 | 0.13067 | 0.13065 | 0.13067 | 0.99091 | -0.33541 | 0.99094 | -0.33527 | 20.4805
36 | 0.16193 | 0.078349 | -0.16193 | -0.078425 | 3.2608e-06 | -7.6011e-05 | 0.0052413 | 0.0052423 | 0.0052423 | 0.99077 | -0.33658 | 0.99075 | -0.33671 | 2.4963
37 | 1.672 | 0.7928 | -1.6718 | -0.79375 | 0.00016603 | -0.00094879 | 0.053974 | 0.053987 | 0.053987 | 0.98969 | -0.33404 | 0.9896 | -0.33322 | 24.5393
38 | 1.6718 | 0.79375 | -1.6716 | -0.79502 | 0.00022303 | -0.0012735 | 0.053987 | 0.054003 | 0.054003 | 0.9896 | -0.33322 | 0.98948 | -0.3321 | 24.5469
39 | 1.4462 | 0.68646 | -1.4461 | -0.68698 | 6.7198e-05 | -0.00051943 | 0.046703 | 0.04671 | 0.04671 | 0.98948 | -0.3321 | 0.98943 | -0.33172 | 21.2318
40 | 0.22545 | 0.10856 | -0.22544 | -0.10871 | 1.273e-05 | -0.00014867 | 0.0073003 | 0.0073022 | 0.0073022 | 0.98948 | -0.3321 | 0.98942 | -0.33248 | 3.4773
41 | 1.3103 | 0.62121 | -1.3103 | -0.62136 | 1.5614e-05 | -0.00014809 | 0.042308 | 0.04231 | 0.04231 | 0.98943 | -0.33172 | 0.98942 | -0.33162 | 19.2317
42 | 0.15981 | 0.076926 | -0.15981 | -0.0774 | 7.2716e-07 | -0.00047466 | 0.0051748 | 0.0051808 | 0.0051808 | 0.98942 | -0.33248 | 0.98941 | -0.33244 | 2.3549
43 | -4.1567 | -1.9681 | 4.1574 | 1.9699 | 0.00069768 | 0.0017283 | 0.13398 | 0.13398 | 0.13398 | 0.99094 | -0.33527 | 0.99125 | -0.31787 | 20.7717
44 | -0.13444 | -0.065115 | 0.13445 | 0.063634 | 1.6013e-06 | -0.001481 | 0.004359 | 0.0043404 | 0.004359 | 0.98928 | -0.33096 | 0.98929 | -0.33106 | 1.9814
45 | -0.13445 | -0.063634 | 0.13445 | 0.06222 | 1.5156e-06 | -0.0014135 | 0.0043404 | 0.0043229 | 0.0043404 | 0.98929 | -0.33106 | 0.98931 | -0.33115 | 1.9729
46 | -0.13445 | -0.06222 | 0.13445 | 0.062063 | 4.5472e-06 | -0.0001568 | 0.0043229 | 0.0043209 | 0.0043229 | 0.98931 | -0.33115 | 0.98934 | -0.33089 | 2.0585
47 | 1.0348 | 0.49228 | -1.0348 | -0.49285 | 3.7207e-05 | -0.00057139 | 0.033437 | 0.033444 | 0.033444 | 0.98934 | -0.33089 | 0.98931 | -0.33059 | 15.2018
48 | -1.1693 | -0.55435 | 1.1694 | 0.55311 | 0.00010331 | -0.0012386 | 0.037757 | 0.037741 | 0.037757 | 0.98934 | -0.33089 | 0.98942 | -0.33162 | 17.1624
49 | 0.086173 | 0.03876 | -0.086139 | -0.041719 | 3.4124e-05 | -0.0029588 | 0.0027394 | 0.002776 | 0.002776 | 0.99572 | -0.18734 | 0.9953 | -0.1903 | 1.3219
50 | -0.19631 | -0.092102 | 0.19632 | 0.091933 | 1.0422e-05 | -0.00016872 | 0.0062866 | 0.0062844 | 0.0062866 | 0.99572 | -0.18734 | 0.99577 | -0.18694 | 2.9936
51 | -0.3048 | -0.14447 | 0.30481 | 0.14222 | 1.2143e-05 | -0.002255 | 0.0097784 | 0.0097505 | 0.0097784 | 0.99577 | -0.18694 | 0.99581 | -0.18727 | 4.4447
52 | 6.7694 | 3.1457 | -6.7683 | -3.1499 | 0.0011232 | -0.0042022 | 0.21639 | 0.21645 | 0.21645 | 0.99581 | -0.18727 | 0.99564 | -0.18804 | 33.9264
53 | -7.0742 | -3.2879 | 7.0759 | 3.2924 | 0.0016931 | 0.0044258 | 0.22614 | 0.22614 | 0.22614 | 0.99581 | -0.18727 | 0.99625 | -0.1622 | 35.0608
54 | 6.6265 | 3.0813 | -6.625 | -3.0774 | 0.0014918 | 0.0038842 | 0.21188 | 0.21189 | 0.21189 | 0.99564 | -0.18804 | 0.99522 | -0.21163 | 32.8504
55 | -7.1895 | -3.3474 | 7.1918 | 3.3535 | 0.0023624 | 0.0061806 | 0.2298 | 0.22979 | 0.2298 | 0.99625 | -0.1622 | 0.99686 | -0.12781 | 35.6272
56 | 6.5263 | 3.0296 | -6.5245 | -3.0249 | 0.0017962 | 0.004672 | 0.20871 | 0.20871 | 0.20871 | 0.99522 | -0.21163 | 0.99472 | -0.24051 | 32.3577
57 | -0.1053 | -0.050997 | 0.1053 | 0.050668 | 2.1926e-07 | -0.00032921 | 0.003415 | 0.0034108 | 0.003415 | 0.98898 | -0.33153 | 0.98898 | -0.33155 | 1.5523
58 | -0.66502 | -0.31593 | 0.66503 | 0.31553 | 1.0609e-05 | -0.00039878 | 0.021491 | 0.021486 | 0.021491 | 0.98898 | -0.33155 | 0.989 | -0.33168 | 9.7684
59 | 0.55973 | 0.26526 | -0.55972 | -0.26549 | 4.348e-06 | -0.00023135 | 0.01808 | 0.018083 | 0.018083 | 0.98898 | -0.33155 | 0.98897 | -0.33148 | 8.2194
60 | -0.66503 | -0.31553 | 0.66505 | 0.31495 | 1.5511e-05 | -0.00058341 | 0.021486 | 0.021478 | 0.021486 | 0.989 | -0.33168 | 0.98902 | -0.33187 | 9.7662
61 | 0.4059 | 0.19099 | -0.40589 | -0.19128 | 2.8246e-06 | -0.00028726 | 0.013094 | 0.013098 | 0.013098 | 0.98897 | -0.33148 | 0.98897 | -0.33142 | 5.9534
62 | -4.1574 | -1.9699 | 4.1578 | 1.9659 | 0.00037567 | -0.0039721 | 0.13398 | 0.13392 | 0.13398 | 0.99125 | -0.31787 | 0.99135 | -0.31749 | 20.9993
63 | -0.76344 | -0.3626 | 0.76348 | 0.3616 | 3.5249e-05 | -0.0010034 | 0.024669 | 0.024656 | 0.024669 | 0.98902 | -0.33187 | 0.98906 | -0.33226 | 11.2132
64 | 0.10343 | 0.049977 | -0.10343 | -0.050092 | 1.9962e-06 | -0.00011506 | 0.003353 | 0.0033545 | 0.0033545 | 0.98897 | -0.33142 | 0.98895 | -0.33155 | 1.5974
65 | 0.30247 | 0.1413 | -0.30245 | -0.14505 | 2.0464e-05 | -0.0037453 | 0.0097447 | 0.0097916 | 0.0097916 | 0.98897 | -0.33142 | 0.98891 | -0.33086 | 4.4507
66 | -0.90093 | -0.42817 | 0.90114 | 0.42813 | 0.0002129 | -3.1336e-05 | 0.029114 | 0.029112 | 0.029114 | 0.98906 | -0.33226 | 0.98931 | -0.33059 | 13.8636
67 | 0.14191 | 0.067298 | -0.14191 | -0.068732 | 1.7303e-06 | -0.0014335 | 0.0045849 | 0.004603 | 0.004603 | 0.98891 | -0.33086 | 0.98889 | -0.33076 | 2.0923
68 | -0.063297 | -0.030656 | 0.0633 | 0.030198 | 2.9171e-06 | -0.00045852 | 0.0020468 | 0.002041 | 0.0020468 | 0.9919 | -0.27299 | 0.99195 | -0.27268 | 0.97468
69 | -0.22436 | -0.1082 | 0.22437 | 0.10811 | 7.8302e-06 | -9.336e-05 | 0.0072489 | 0.0072476 | 0.0072489 | 0.99195 | -0.27268 | 0.99199 | -0.27245 | 3.4519
70 | 0.22437 | 0.10636 | -0.22437 | -0.10811 | 5.2044e-06 | -0.0017475 | 0.0072257 | 0.0072476 | 0.0072476 | 0.99201 | -0.27264 | 0.99199 | -0.27245 | 3.2944
71 | -0.3041 | -0.14497 | 0.30411 | 0.1431 | 1.0217e-05 | -0.0018726 | 0.0098035 | 0.0097801 | 0.0098035 | 0.99201 | -0.27264 | 0.99204 | -0.27292 | 4.4561
72 | -0.30411 | -0.1431 | 0.30413 | 0.14298 | 1.8657e-05 | -0.00011696 | 0.0097801 | 0.0097785 | 0.0097801 | 0.99204 | -0.27292 | 0.9921 | -0.27247 | 4.6572
73 | -4.3013 | -2.0354 | 4.302 | 2.0371 | 0.00069019 | 0.0017191 | 0.13857 | 0.13857 | 0.13857 | 0.99135 | -0.31749 | 0.99164 | -0.30085 | 21.4834
74 | 0.25988 | 0.11931 | -0.25987 | -0.1217 | 9.4883e-06 | -0.0023967 | 0.0083245 | 0.0083539 | 0.0083539 | 0.99164 | -0.30085 | 0.99161 | -0.30056 | 3.7972
75 | -4.6497 | -2.199 | 4.6498 | 2.198 | 0.00011921 | -0.00099621 | 0.14973 | 0.14972 | 0.14973 | 0.99164 | -0.30085 | 0.99167 | -0.30074 | 23.4685
76 | 0.13637 | 0.062984 | -0.13637 | -0.063933 | 1.0344e-06 | -0.00094835 | 0.004373 | 0.0043847 | 0.0043847 | 0.99161 | -0.30056 | 0.9916 | -0.3005 | 1.993
77 | 0.1235 | 0.058719 | -0.1235 | -0.059734 | 9.1802e-07 | -0.0010152 | 0.003981 | 0.0039938 | 0.0039938 | 0.99161 | -0.30056 | 0.9916 | -0.3005 | 1.8153
78 | -4.8091 | -2.2751 | 4.8097 | 2.2765 | 0.00052729 | 0.0013342 | 0.15487 | 0.15487 | 0.15487 | 0.99167 | -0.30074 | 0.99187 | -0.28937 | 24.0108
79 | 0.13637 | 0.063933 | -0.13637 | -0.066047 | 2.3259e-06 | -0.0021141 | 0.0043847 | 0.0044112 | 0.0044112 | 0.9916 | -0.3005 | 0.99159 | -0.30036 | 2.0051
80 | 0.1235 | 0.059734 | -0.1235 | -0.059812 | 1.9039e-06 | -7.7427e-05 | 0.0039938 | 0.0039947 | 0.0039947 | 0.9916 | -0.3005 | 0.99159 | -0.3006 | 1.9023
81 | -4.969 | -2.3536 | 4.9694 | 2.3502 | 0.00047091 | -0.0034152 | 0.16002 | 0.15997 | 0.16002 | 0.99187 | -0.28937 | 0.99197 | -0.28897 | 25.0815
82 | -0.56265 | -0.26226 | 0.56271 | 0.25898 | 6.0885e-05 | -0.0032747 | 0.018063 | 0.018022 | 0.018063 | 0.9921 | -0.27247 | 0.9922 | -0.27332 | 8.2103
83 | 0.25852 | 0.11927 | -0.2585 | -0.12373 | 1.7497e-05 | -0.0044531 | 0.0082842 | 0.0083394 | 0.0083394 | 0.9921 | -0.27247 | 0.99204 | -0.27192 | 3.7906
84 | -4.9694 | -2.3502 | 4.97 | 2.3463 | 0.00054229 | -0.0039363 | 0.15997 | 0.15992 | 0.15997 | 0.99197 | -0.28897 | 0.99208 | -0.28851 | 25.0743
85 | -5.0374 | -2.3789 | 5.0382 | 2.3809 | 0.00079549 | 0.0020237 | 0.1621 | 0.1621 | 0.1621 | 0.99208 | -0.28851 | 0.99237 | -0.27211 | 25.1319
86 | -5.7901 | -2.7314 | 5.7914 | 2.7348 | 0.0012921 | 0.0033325 | 0.18623 | 0.18623 | 0.18623 | 0.99237 | -0.27211 | 0.99278 | -0.24893 | 28.873
87 | 0.65121 | 0.3017 | -0.65111 | -0.3018 | 0.00010271 | -9.1112e-05 | 0.020878 | 0.020879 | 0.020879 | 0.99237 | -0.27211 | 0.9922 | -0.27332 | 9.9426
88 | -0.15162 | -0.073433 | 0.15162 | 0.072029 | 1.9105e-06 | -0.0014037 | 0.0049023 | 0.0048846 | 0.0049023 | 0.99203 | -0.27181 | 0.99204 | -0.27192 | 2.2283
89 | 0.10688 | 0.051697 | -0.10688 | -0.051764 | 1.2251e-06 | -6.6897e-05 | 0.0034549 | 0.0034557 | 0.0034557 | 0.99204 | -0.27192 | 0.99203 | -0.272 | 1.6456
90 | 0.19872 | 0.091654 | -0.19872 | -0.093708 | 4.7413e-06 | -0.0020538 | 0.0063639 | 0.0063891 | 0.0063891 | 0.99269 | -0.24954 | 0.99267 | -0.24935 | 2.9041
91 | -0.28549 | -0.13368 | 0.28551 | 0.13351 | 2.3441e-05 | -0.00016956 | 0.0091669 | 0.0091647 | 0.0091669 | 0.99269 | -0.24954 | 0.99278 | -0.24893 | 4.3652
92 | 0.053286 | 0.023463 | -0.053285 | -0.025807 | 3.8764e-07 | -0.0023439 | 0.0016932 | 0.0017218 | 0.0017218 | 0.99267 | -0.24935 | 0.99267 | -0.24929 | 0.78262
93 | 0.14543 | 0.070244 | -0.14543 | -0.070433 | 6.4402e-06 | -0.00018862 | 0.0046967 | 0.0046992 | 0.0046992 | 0.99267 | -0.24935 | 0.99263 | -0.24964 | 2.2377
94 | -6.1545 | -2.9058 | 6.1558 | 2.8998 | 0.0013344 | -0.0060816 | 0.1979 | 0.19782 | 0.1979 | 0.99278 | -0.24893 | 0.993 | -0.248 | 31.0188
95 | -0.1034 | -0.05008 | 0.1034 | 0.04997 | 1.8477e-06 | -0.00011002 | 0.0033271 | 0.0033257 | 0.0033271 | 0.99684 | -0.12793 | 0.99686 | -0.12781 | 1.5844
96 | -7.3909 | -3.4498 | 7.393 | 3.4555 | 0.0021653 | 0.0056733 | 0.2362 | 0.23619 | 0.2362 | 0.99686 | -0.12781 | 0.9974 | -0.097199 | 36.6196
97 | 6.5245 | 3.0249 | -6.5238 | -3.028 | 0.00077206 | -0.0031302 | 0.20871 | 0.20875 | 0.20875 | 0.99472 | -0.24051 | 0.9946 | -0.24106 | 32.7195
98 | 6.5238 | 3.028 | -6.5216 | -3.0368 | 0.0021765 | -0.0088117 | 0.20875 | 0.20887 | 0.20887 | 0.9946 | -0.24106 | 0.99425 | -0.24261 | 32.7388
99 | 6.4244 | 2.9898 | -6.4237 | -2.9929 | 0.00073777 | -0.0030869 | 0.20574 | 0.20578 | 0.20578 | 0.99425 | -0.24261 | 0.99413 | -0.24314 | 32.2541
100 | 6.4237 | 2.9929 | -6.4231 | -2.9954 | 0.00059682 | -0.0024955 | 0.20578 | 0.20582 | 0.20582 | 0.99413 | -0.24314 | 0.99404 | -0.24356 | 32.2595
101 | -6.2979 | -2.9686 | 6.2992 | 2.9626 | 0.0013804 | -0.0059829 | 0.2024 | 0.20232 | 0.2024 | 0.993 | -0.248 | 0.99323 | -0.24705 | 31.7247
102 | -6.2992 | -2.9626 | 6.3042 | 2.9411 | 0.0049432 | -0.021496 | 0.20232 | 0.20202 | 0.20232 | 0.99323 | -0.24705 | 0.99404 | -0.24356 | 31.7116
103 | 0.11888 | 0.054277 | -0.11888 | -0.057574 | 2.7169e-06 | -0.0032975 | 0.0037951 | 0.0038359 | 0.0038359 | 0.99404 | -0.24356 | 0.99402 | -0.24337 | 1.7436

## res_trafo
| p_hv_mw | q_hv_mvar | p_lv_mw | q_lv_mvar | pl_mw | ql_mvar | i_hv_ka | i_lv_ka | vm_hv_pu | va_hv_degree | vm_lv_pu | va_lv_degree | loading_percent
0 | 2.6518e-14 | 1.7507e-14 | 0.013999 | 0.0105 | 0.013999 | 0.0105 | 1.6678e-16 | 0.00050517 | 0.99997 | 149.9981 | 1 | 0 | 0.069998

## res_ext_grid
| p_mw | q_mvar
0 | 8.4806 | 3.9789

## res_load
| p_mw | q_mvar
0 | 0.13976 | 0.067689
1 | 0.12333 | 0.059731
2 | 0.12316 | 0.059649
3 | 0.14092 | 0.068252
4 | 0.15558 | 0.07535
5 | 0.10666 | 0.051656
6 | 0.16221 | 0.07856
7 | 0.14186 | 0.068706
8 | 0.15849 | 0.076759
9 | 0.12558 | 0.060822
10 | 0.15833 | 0.076681
11 | 0.16469 | 0.079761
12 | 0.12333 | 0.059733
13 | 0.11 | 0.053274
14 | 0.15644 | 0.075767
15 | 0.13535 | 0.065555
16 | 0.074769 | 0.036212
17 | 0.13565 | 0.065699
18 | 0.14793 | 0.071646
19 | 0.12163 | 0.058909
20 | 0.13388 | 0.064841
21 | 0.069419 | 0.033621
22 | 0.13002 | 0.062972
23 | 0.1265 | 0.061265
24 | 0.1358 | 0.06577
25 | 0.065625 | 0.031784
26 | 0.1029 | 0.049839
27 | 0.16193 | 0.078425
28 | 0.13444 | 0.065115
29 | 0.11014 | 0.053342
30 | 0.086139 | 0.041719
31 | 0.10848 | 0.052538
32 | 0.14178 | 0.068665
33 | 0.11355 | 0.054995
34 | 0.09869 | 0.047798
35 | 0.1053 | 0.050997
36 | 0.15383 | 0.074502
37 | 0.098393 | 0.047654
38 | 0.13745 | 0.066569
39 | 0.13363 | 0.064719
40 | 0.16053 | 0.077749
41 | 0.14191 | 0.068732
42 | 0.10343 | 0.050092
43 | 0.063297 | 0.030656
44 | 0.16106 | 0.078004
45 | 0.079727 | 0.038613
46 | 0.14356 | 0.06953
47 | 0.087771 | 0.042509
48 | 0.15935 | 0.077176
49 | 0.1593 | 0.077155
50 | 0.14092 | 0.068252
51 | 0.15981 | 0.0774
52 | 0.067405 | 0.032646
53 | 0.1007 | 0.048769
54 | 0.15162 | 0.073433
55 | 0.10688 | 0.051764
56 | 0.086764 | 0.042022
57 | 0.077584 | 0.037576
58 | 0.053285 | 0.025807
59 | 0.14543 | 0.070433
60 | 0.088397 | 0.042812
61 | 0.13637 | 0.066047
62 | 0.1235 | 0.059812
63 | 0.1034 | 0.05008
64 | 0.095645 | 0.046323
65 | 0.097192 | 0.047072
66 | 0.10752 | 0.052073
67 | 0.14206 | 0.068803
68 | 0.11888 | 0.057574

## dtypes
| element | column | dtype
0 | bus | name | object
1 | bus | vn_kv | float64
2 | bus | type | object
3 | bus | zone | object
4 | bus | in_service | bool
5 | load | name | object
6 | load | bus | uint32
7 | load | p_mw | float64
8 | load | q_mvar | float64
9 | load | const_z_percent | float64
10 | load | const_i_percent | float64
11 | load | sn_mva | float64
12 | load | scaling | float64
13 | load | in_service | bool
14 | load | type | object
15 | ext_grid | name | object
16 | ext_grid | bus | uint32
17 | ext_grid | vm_pu | float64
18 | ext_grid | va_degree | float64
19 | ext_grid | slack_weight | float64
20 | ext_grid | in_service | bool
21 | line | name | object
22 | line | std_type | object
23 | line | from_bus | uint32
24 | line | to_bus | uint32
25 | line | length_km | float64
26 | line | r_ohm_per_km | float64
27 | line | x_ohm_per_km | float64
28 | line | c_nf_per_km | float64
29 | line | g_us_per_km | float64
30 | line | max_i_ka | float64
31 | line | df | float64
32 | line | parallel | uint32
33 | line | type | object
34 | line | in_service | bool
35 | trafo | name | object
36 | trafo | std_type | object
37 | trafo | hv_bus | uint32
38 | trafo | lv_bus | uint32
39 | trafo | sn_mva | float64
40 | trafo | vn_hv_kv | float64
41 | trafo | vn_lv_kv | float64
42 | trafo | vk_percent | float64
43 | trafo | vkr_percent | float64
44 | trafo | pfe_kw | float64
45 | trafo | i0_percent | float64
46 | trafo | shift_degree | float64
47 | trafo | tap_side | object
48 | trafo | tap_neutral | int32
49 | trafo | tap_min | int32
50 | trafo | tap_max | int32
51 | trafo | tap_step_percent | float64
52 | trafo | tap_step_degree | float64
53 | trafo | tap_pos | int32
54 | trafo | tap_phase_shifter | bool
55 | trafo | parallel | uint32
56 | trafo | df | float64
57 | trafo | in_service | bool
58 | bus_geodata | x | float64
59 | bus_geodata | y | float64
60 | bus_geodata | coords | object
61 | res_bus | vm_pu | float64
62 | res_bus | va_degree | float64
63 | res_bus | p_mw | float64
64 | res_bus | q_mvar | float64
65 | res_line | p_from_mw | float64
66 | res_line | q_from_mvar | float64
67 | res_line | p_to_mw | float64
68 | res_line | q_to_mvar | float64
69 | res_line | pl_mw | float64
70 | res_line | ql_mvar | float64
71 | res_line | i_from_ka | float64
72 | res_line | i_to_ka | float64
73 | res_line | i_ka | float64
74 | res_line | vm_from_pu | float64
75 | res_line | va_from_degree | float64
76 | res_line | vm_to_pu | float64
77 | res_line | va_to_degree | float64
78 | res_line | loading_percent | float64
79 | res_trafo | p_hv_mw | float64
80 | res_trafo | q_hv_mvar | float64
81 | res_trafo | p_lv_mw | float64
82 | res_trafo | q_lv_mvar | float64
83 | res_trafo | pl_mw | float64
84 | res_trafo | ql_mvar | float64
85 | res_trafo | i_hv_ka | float64
86 | res_trafo | i_lv_ka | float64
87 | res_trafo | vm_hv_pu | float64
88 | res_trafo | va_hv_degree | float64
89 | res_trafo | vm_lv_pu | float64
90 | res_trafo | va_lv_degree | float64
91 | res_trafo | loading_percent | float64
92 | res_ext_grid | p_mw | float64
93 | res_ext_grid | q_mvar | float64
94 | res_load | p_mw | float64
95 | res_load | q_mvar | float64

## parameters
| version | format_version | converged | OPF_converged | name | f_hz | sn_mva
0 | 2.14.6 | 2.14.0 | TRUE | FALSE |  | 50 | 1