## bus
| name | vn_kv | type | zone | in_service
0 | bus_MV_105_1_node_133 | 20 | n |  | TRUE
1 | bus_MV_105_1_node_55 | 20 | n |  | TRUE
2 | bus_MV_105_1_node_134 | 20 | n |  | TRUE
3 | bus_MV_105_1_node_38 | 20 | n |  | TRUE
4 | bus_MV_105_1_node_135 | 20 | n |  | TRUE
5 | bus_MV_105_1_node_136 | 20 | n |  | TRUE
6 | bus_MV_105_1_node_138 | 20 | n |  | TRUE
7 | bus_MV_105_1_node_137 | 20 | n |  | TRUE
8 | bus_MV_105_1_node_61 | 20 | n |  | TRUE
9 | bus_MV_105_1_node_77 | 20 | n |  | TRUE
10 | bus_MV_105_1_node_139 | 20 | n |  | TRUE
11 | bus_MV_105_1_node_39 | 20 | n |  | TRUE
12 | bus_MV_105_1_node_140 | 20 | n |  | TRUE
13 | bus_MV_105_1_node_84 | 20 | n |  | TRUE
14 | bus_MV_105_1_node_49 | 20 | n |  | TRUE
15 | bus_MV_105_1_node_33 | 20 | n |  | TRUE
16 | bus_MV_105_1_node_82 | 20 | n |  | TRUE
17 | bus_MV_105_1_node_36 | 20 | n |  | TRUE
18 | bus_MV_105_1_node_37 | 20 | n |  | TRUE
19 | bus_MV_105_1_node_40 | 20 | n |  | TRUE
20 | bus_MV_105_1_node_41 | 20 | n |  | TRUE
21 | bus_MV_105_1_node_117 | 20 | n |  | TRUE
22 | bus_MV_105_1_node_83 | 20 | n |  | TRUE
23 | bus_MV_105_1_node_42 | 20 | n |  | TRUE
24 | bus_MV_105_1_node_43 | 20 | n |  | TRUE
25 | bus_MV_105_1_node_71 | 20 | n |  | TRUE
26 | bus_MV_105_1_node_44 | 20 | n |  | TRUE
27 | bus_MV_105_1_node_46 | 20 | n |  | TRUE
28 | bus_MV_105_1_node_45 | 20 | n |  | TRUE
29 | bus_MV_105_1_node_47 | 20 | n |  | TRUE
30 | bus_MV_105_1_node_48 | 20 | n |  | TRUE
31 | bus_MV_105_1_node_50 | 20 | n |  | TRUE
32 | bus_MV_105_1_node_51 | 20 | n |  | TRUE
33 | bus_MV_105_1_node_52 | 20 | n |  | TRUE
34 | bus_MV_105_1_node_53 | 20 | n |  | TRUE
35 | bus_MV_105_1_node_54 | 20 | n |  | TRUE
36 | bus_MV_105_1_node_66 | 20 | n |  | TRUE
37 | bus_MV_105_1_node_56 | 20 | n |  | TRUE
38 | bus_MV_105_1_node_57 | 20 | n |  | TRUE
39 | bus_MV_105_1_node_58 | 20 | n |  | TRUE
40 | bus_MV_105_1_node_60 | 20 | n |  | TRUE
41 | bus_MV_105_1_node_63 | 20 | n |  | TRUE
42 | bus_MV_105_1_node_59 | 20 | n |  | TRUE
43 | bus_MV_105_1_node_78 | 20 | n |  | TRUE
44 | bus_MV_105_1_node_70 | 20 | n |  | TRUE
45 | bus_MV_105_1_node_69 | 20 | n |  | TRUE
46 | bus_MV_105_1_node_81 | 20 | n |  | TRUE
47 | bus_MV_105_1_node_62 | 20 | n |  | TRUE
48 | bus_MV_105_1_node_64 | 20 | n |  | TRUE
49 | bus_MV_105_1_node_65 | 20 | n |  | TRUE
50 | bus_MV_105_1_node_127 | 20 | n |  | TRUE
51 | bus_MV_105_1_node_67 | 20 | n |  | TRUE
52 | bus_MV_105_1_node_68 | 20 | n |  | TRUE
53 | bus_MV_105_1_node_126 | 20 | n |  | TRUE
54 | bus_MV_105_1_node_125 | 20 | n |  | TRUE
55 | bus_MV_105_1_node_72 | 20 | n |  | TRUE
56 | bus_MV_105_1_node_73 | 20 | n |  | TRUE
57 | bus_MV_105_1_node_74 | 20 | n |  | TRUE
58 | bus_MV_105_1_node_124 | 20 | n |  | TRUE
59 | bus_MV_105_1_node_75 | 20 | n |  | TRUE
60 | bus_MV_105_1_node_76 | 20 | n |  | TRUE
61 | bus_MV_105_1_node_80 | 20 | n |  | TRUE
62 | bus_MV_105_1_node_118 | 20 | n |  | TRUE
63 | bus_MV_105_1_node_119 | 20 | n |  | TRUE
64 | bus_MV_105_1_node_120 | 20 | n |  | TRUE
65 | bus_MV_105_1_node_121 | 20 | n |  | TRUE
66 | bus_MV_105_1_node_122 | 20 | n |  | TRUE
67 | bus_MV_105_1_node_123 | 20 | n |  | TRUE
68 | bus_HV_105_1_node_72 | 110 | n |  | TRUE

## load
| name | bus | p_mw | q_mvar | const_z_percent | const_i_percent | sn_mva | scaling | in_service | type
0 | MV_105_1_load_133 | 0 | 0.28396 | 0.13753 | 0 | 0 |  | 1 | TRUE | wye
1 | MV_105_1_load_134 | 2 | 0.25615 | 0.12406 | 0 | 0 |  | 1 | TRUE | wye
2 | MV_105_1_load_138 | 6 | 0.25618 | 0.12407 | 0 | 0 |  | 1 | TRUE | wye
3 | MV_105_1_load_137 | 7 | 0.26628 | 0.12896 | 0 | 0 |  | 1 | TRUE | wye
4 | MV_105_1_load_139 | 10 | 0.1211 | 0.05865 | 0 | 0 |  | 1 | TRUE | wye
5 | MV_105_1_load_140 | 12 | 0.33186 | 0.16073 | 0 | 0 |  | 1 | TRUE | wye
6 | MV_105_1_load_33 | 15 | 0.080979 | 0.03922 | 0 | 0 |  | 1 | TRUE | wye
7 | MV_105_1_load_82 | 16 | 0.34818 | 0.16863 | 0 | 0 |  | 1 | TRUE | wye
8 | MV_105_1_load_36 | 17 | 0.33373 | 0.16163 | 0 | 0 |  | 1 | TRUE | wye
9 | MV_105_1_load_117 | 21 | 0.097963 | 0.047446 | 0 | 0 |  | 1 | TRUE | wye
10 | MV_105_1_load_83 | 22 | 0.37259 | 0.18045 | 0 | 0 |  | 1 | TRUE | wye
11 | MV_105_1_load_42 | 23 | 0.22035 | 0.10672 | 0 | 0 |  | 1 | TRUE | wye
12 | MV_105_1_load_71 | 25 | 0.13319 | 0.064508 | 0 | 0 |  | 1 | TRUE | wye
13 | MV_105_1_load_45 | 28 | 0.14645 | 0.070931 | 0 | 0 |  | 1 | TRUE | wye
14 | MV_105_1_load_47 | 29 | 0.24829 | 0.12025 | 0 | 0 |  | 1 | TRUE | wye
15 | MV_105_1_load_50 | 31 | 0.37739 | 0.18278 | 0 | 0 |  | 1 | TRUE | wye
16 | MV_105_1_load_54 | 35 | 0.29475 | 0.14275 | 0 | 0 |  | 1 | TRUE | wye
17 | MV_105_1_load_66 | 36 | 0.35295 | 0.17094 | 0 | 0 |  | 1 | TRUE | wye
18 | MV_105_1_load_56 | 37 | 0.37682 | 0.1825 | 0 | 0 |  | 1 | TRUE | wye
19 | MV_105_1_load_78 | 43 | 0.2277 | 0.11028 | 0 | 0 |  | 1 | TRUE | wye
20 | MV_105_1_load_69 | 45 | 0.26792 | 0.12976 | 0 | 0 |  | 1 | TRUE | wye
21 | MV_105_1_load_62 | 47 | 0.32401 | 0.15693 | 0 | 0 |  | 1 | TRUE | wye
22 | MV_105_1_load_127 | 50 | 0.30582 | 0.14812 | 0 | 0 |  | 1 | TRUE | wye
23 | MV_105_1_load_126 | 53 | 0.25829 | 0.12509 | 0 | 0 |  | 1 | TRUE | wye
24 | MV_105_1_load_125 | 54 | 0.24402 | 0.11819 | 0 | 0 |  | 1 | TRUE | wye
25 | MV_105_1_load_74 | 57 | 0.21373 | 0.10351 | 0 | 0 |  | 1 | TRUE | wye
26 | MV_105_1_load_124 | 58 | 0.074537 | 0.0361 | 0 | 0 |  | 1 | TRUE | wye
27 | MV_105_1_load_75 | 59 | 0.40299 | 0.19518 | 0 | 0 |  | 1 | TRUE | wye
28 | MV_105_1_load_80 | 61 | 0.36899 | 0.17871 | 0 | 0 |  | 1 | TRUE | wye
29 | MV_105_1_load_120 | 64 | 0.2465 | 0.11939 | 0 | 0 |  | 1 | TRUE | wye
30 | MV_105_1_load_121 | 65 | 0.094185 | 0.045616 | 0 | 0 |  | 1 | TRUE | wye

## ext_grid
| name | bus | vm_pu | va_degree | slack_weight | in_service
0 |  | 55 | 1 | 0 | 1 | TRUE

## line
| name | std_type | from_bus | to_bus | length_km | r_ohm_per_km | x_ohm_per_km | c_nf_per_km | g_us_per_km | max_i_ka | df | parallel | type | in_service
0 | MV_105_1_line_0 |  | 0 | 1 | 0.020669 | 0.445 | 0.132 | 190 | 0 | 0.22 | 1 | 1 | cs | TRUE
1 | MV_105_1_line_1 |  | 1 | 33 | 0.54456 | 0.445 | 0.132 | 190 | 0 | 0.22 | 1 | 1 | cs | TRUE
2 | MV_105_1_line_2 |  | 2 | 3 | 0.030941 | 0.445 | 0.132 | 190 | 0 | 0.22 | 1 | 1 | cs | TRUE
3 | MV_105_1_line_3 |  | 2 | 4 | 0.051289 | 0.445 | 0.132 | 190 | 0 | 0.22 | 1 | 1 | cs | TRUE
4 | MV_105_1_line_4 |  | 3 | 11 | 0.20674 | 0.445 | 0.132 | 190 | 0 | 0.22 | 1 | 1 | cs | TRUE
5 | MV_105_1_line_5 |  | 4 | 5 | 0.38086 | 0.445 | 0.132 | 190 | 0 | 0.22 | 1 | 1 | cs | TRUE
6 | MV_105_1_line_6 |  | 5 | 6 | 0.083925 | 0.445 | 0.132 | 190 | 0 | 0.22 | 1 | 1 | cs | TRUE
7 | MV_105_1_line_7 |  | 7 | 8 | 0.048799 | 0.445 | 0.132 | 190 | 0 | 0.22 | 1 | 1 | cs | TRUE
8 | MV_105_1_line_8 |  | 7 | 9 | 0.042525 | 0.445 | 0.132 | 190 | 0 | 0.22 | 1 | 1 | cs | TRUE
9 | MV_105_1_line_9 |  | 8 | 46 | 0.077495 | 0.445 | 0.132 | 190 | 0 | 0.22 | 1 | 1 | cs | TRUE
10 | MV_105_1_line_10 |  | 8 | 40 | 0.15111 | 0.445 | 0.132 | 190 | 0 | 0.22 | 1 | 1 | cs | TRUE
11 | MV_105_1_line_11 |  | 9 | 60 | 0.035442 | 0.445 | 0.132 | 190 | 0 | 0.22 | 1 | 1 | cs | TRUE
12 | MV_105_1_line_12 |  | 10 | 11 | 0.007141 | 0.445 | 0.132 | 190 | 0 | 0.22 | 1 | 1 | cs | TRUE
13 | MV_105_1_line_13 |  | 11 | 18 | 0.72643 | 0.445 | 0.132 | 190 | 0 | 0.22 | 1 | 1 | cs | TRUE
14 | MV_105_1_line_14 |  | 12 | 13 | 0.066543 | 0.445 | 0.132 | 190 | 0 | 0.22 | 1 | 1 | cs | TRUE
15 | MV_105_1_line_15 |  | 12 | 14 | 0.002327 | 0.445 | 0.132 | 190 | 0 | 0.22 | 1 | 1 | cs | TRUE
16 | MV_105_1_line_16 |  | 13 | 27 | 0.43594 | 0.445 | 0.132 | 190 | 0 | 0.22 | 1 | 1 | cs | TRUE
17 | MV_105_1_line_17 |  | 14 | 30 | 0.82713 | 0.445 | 0.132 | 190 | 0 | 0.22 | 1 | 1 | cs | TRUE
18 | MV_105_1_line_18 |  | 15 | 16 | 2.7213 | 0.5939 | 0.372 | 9.5 | 0 | 0.21 | 1 | 1 | ol | TRUE
19 | MV_105_1_line_19 |  | 16 | 39 | 0.11482 | 0.445 | 0.132 | 190 | 0 | 0.22 | 1 | 1 | cs | TRUE
20 | MV_105_1_line_20 |  | 17 | 18 | 0.060639 | 0.5939 | 0.372 | 9.5 | 0 | 0.21 | 1 | 1 | ol | TRUE
21 | MV_105_1_line_21 |  | 18 | 19 | 0.16021 | 0.445 | 0.132 | 190 | 0 | 0.22 | 1 | 1 | cs | TRUE
22 | MV_105_1_line_22 |  | 19 | 20 | 0.087404 | 0.445 | 0.132 | 190 | 0 | 0.22 | 1 | 1 | cs | TRUE
23 | MV_105_1_line_23 |  | 19 | 21 | 0.014848 | 0.445 | 0.132 | 190 | 0 | 0.22 | 1 | 1 | cs | TRUE
24 | MV_105_1_line_24 |  | 20 | 22 | 0.042426 | 0.445 | 0.132 | 190 | 0 | 0.22 | 1 | 1 | cs | TRUE
25 | MV_105_1_line_25 |  | 21 | 62 | 0.041175 | 0.445 | 0.132 | 190 | 0 | 0.22 | 1 | 1 | cs | TRUE
26 | MV_105_1_line_26 |  | 22 | 27 | 0.034229 | 0.445 | 0.132 | 190 | 0 | 0.22 | 1 | 1 | cs | TRUE
27 | MV_105_1_line_27 |  | 23 | 24 | 0.1155 | 0.445 | 0.132 | 190 | 0 | 0.22 | 1 | 1 | cs | TRUE
28 | MV_105_1_line_28 |  | 23 | 25 | 2.6874 | 0.5939 | 0.372 | 9.5 | 0 | 0.21 | 1 | 1 | ol | TRUE
29 | MV_105_1_line_29 |  | 24 | 26 | 0.64075 | 0.445 | 0.132 | 190 | 0 | 0.22 | 1 | 1 | cs | TRUE
30 | MV_105_1_line_30 |  | 25 | 55 | 0.1281 | 0.445 | 0.132 | 190 | 0 | 0.22 | 1 | 1 | cs | TRUE
31 | MV_105_1_line_31 |  | 26 | 27 | 0.22648 | 0.445 | 0.132 | 190 | 0 | 0.22 | 1 | 1 | cs | TRUE
32 | MV_105_1_line_32 |  | 26 | 28 | 0.13426 | 0.445 | 0.132 | 190 | 0 | 0.22 | 1 | 1 | cs | TRUE
33 | MV_105_1_line_33 |  | 29 | 30 | 0.1162 | 0.5939 | 0.372 | 9.5 | 0 | 0.21 | 1 | 1 | ol | TRUE
34 | MV_105_1_line_34 |  | 31 | 32 | 0.045286 | 0.445 | 0.132 | 190 | 0 | 0.22 | 1 | 1 | cs | TRUE
35 | MV_105_1_line_35 |  | 32 | 33 | 0.11829 | 0.445 | 0.132 | 190 | 0 | 0.22 | 1 | 1 | cs | TRUE
36 | MV_105_1_line_36 |  | 32 | 34 | 0.22155 | 0.445 | 0.132 | 190 | 0 | 0.22 | 1 | 1 | cs | TRUE
37 | MV_105_1_line_37 |  | 33 | 35 | 0.13221 | 0.5939 | 0.372 | 9.5 | 0 | 0.21 | 1 | 1 | ol | TRUE
38 | MV_105_1_line_38 |  | 34 | 36 | 0.049501 | 0.445 | 0.132 | 190 | 0 | 0.22 | 1 | 1 | cs | TRUE
39 | MV_105_1_line_39 |  | 36 | 51 | 0.099676 | 0.5939 | 0.372 | 9.5 | 0 | 0.21 | 1 | 1 | ol | TRUE
40 | MV_105_1_line_40 |  | 37 | 38 | 0.026665 | 0.445 | 0.132 | 190 | 0 | 0.22 | 1 | 1 | cs | TRUE
41 | MV_105_1_line_41 |  | 38 | 39 | 0.30808 | 0.161 | 0.117 | 273 | 0 | 0.362 | 1 | 1 | cs | TRUE
42 | MV_105_1_line_42 |  | 38 | 40 | 0.32323 | 0.445 | 0.132 | 190 | 0 | 0.22 | 1 | 1 | cs | TRUE
43 | MV_105_1_line_43 |  | 39 | 41 | 0.10367 | 0.161 | 0.117 | 273 | 0 | 0.362 | 1 | 1 | cs | TRUE
44 | MV_105_1_line_44 |  | 40 | 44 | 0.2823 | 0.445 | 0.132 | 190 | 0 | 0.22 | 1 | 1 | cs | TRUE
45 | MV_105_1_line_45 |  | 40 | 45 | 0.04761 | 0.445 | 0.132 | 190 | 0 | 0.22 | 1 | 1 | cs | TRUE
46 | MV_105_1_line_46 |  | 40 | 42 | 0.2772 | 0.445 | 0.132 | 190 | 0 | 0.22 | 1 | 1 | cs | TRUE
47 | MV_105_1_line_47 |  | 41 | 47 | 0.20886 | 0.306 | 0.35 | 10 | 0 | 0.35 | 1 | 1 | ol | TRUE
48 | MV_105_1_line_48 |  | 42 | 43 | 0.073689 | 0.5939 | 0.372 | 9.5 | 0 | 0.21 | 1 | 1 | ol | TRUE
49 | MV_105_1_line_49 |  | 44 | 54 | 0.014737 | 0.445 | 0.132 | 190 | 0 | 0.22 | 1 | 1 | cs | TRUE
50 | MV_105_1_line_50 |  | 46 | 61 | 0.012732 | 0.445 | 0.132 | 190 | 0 | 0.22 | 1 | 1 | cs | TRUE
51 | MV_105_1_line_51 |  | 47 | 48 | 0.053266 | 0.161 | 0.117 | 273 | 0 | 0.362 | 1 | 1 | cs | TRUE
52 | MV_105_1_line_52 |  | 48 | 49 | 0.26147 | 0.161 | 0.117 | 273 | 0 | 0.362 | 1 | 1 | cs | TRUE
53 | MV_105_1_line_53 |  | 49 | 50 | 0.10855 | 0.161 | 0.117 | 273 | 0 | 0.362 | 1 | 1 | cs | TRUE
54 | MV_105_1_line_54 |  | 50 | 56 | 0.04099 | 0.161 | 0.117 | 273 | 0 | 0.362 | 1 | 1 | cs | TRUE
55 | MV_105_1_line_55 |  | 51 | 52 | 0.086533 | 0.445 | 0.132 | 190 | 0 | 0.22 | 1 | 1 | cs | TRUE
56 | MV_105_1_line_56 |  | 52 | 53 | 0.019248 | 0.445 | 0.132 | 190 | 0 | 0.22 | 1 | 1 | cs | TRUE
57 | MV_105_1_line_57 |  | 53 | 65 | 0.1466 | 0.5939 | 0.372 | 9.5 | 0 | 0.21 | 1 | 1 | ol | TRUE
58 | MV_105_1_line_58 |  | 54 | 58 | 0.016432 | 0.5939 | 0.372 | 9.5 | 0 | 0.21 | 1 | 1 | ol | TRUE
59 | MV_105_1_line_59 |  | 54 | 67 | 0.007868 | 0.445 | 0.132 | 190 | 0 | 0.22 | 1 | 1 | cs | TRUE
60 | MV_105_1_line_60 |  | 55 | 56 | 0.47995 | 0.161 | 0.117 | 273 | 0 | 0.362 | 1 | 1 | cs | TRUE
61 | MV_105_1_line_61 |  | 57 | 58 | 0.16938 | 0.5939 | 0.372 | 9.5 | 0 | 0.21 | 1 | 1 | ol | TRUE
62 | MV_105_1_line_62 |  | 59 | 60 | 0.039659 | 0.445 | 0.132 | 190 | 0 | 0.22 | 1 | 1 | cs | TRUE
63 | MV_105_1_line_63 |  | 62 | 63 | 0.018673 | 0.445 | 0.132 | 190 | 0 | 0.22 | 1 | 1 | cs | TRUE
64 | MV_105_1_line_64 |  | 63 | 64 | 0.022349 | 0.445 | 0.132 | 190 | 0 | 0.22 | 1 | 1 | cs | TRUE
65 | MV_105_1_line_65 |  | 65 | 66 | 0.039706 | 0.445 | 0.132 | 190 | 0 | 0.22 | 1 | 1 | cs | TRUE
66 | MV_105_1_line_66 |  | 66 | 67 | 0.14987 | 0.445 | 0.132 | 190 | 0 | 0.22 | 1 | 1 | cs | TRUE

## trafo
| name | std_type | hv_bus | lv_bus | sn_mva | vn_hv_kv | vn_lv_kv | vk_percent | vkr_percent | pfe_kw | i0_percent | shift_degree | tap_side | tap_neutral | tap_min | tap_max | tap_step_percent | tap_step_degree | tap_pos | tap_phase_shifter | parallel | df | in_service
0 | MV_105_1_trafo_72 | 25 MVA 110/20 kV | 68 | 55 | 25 | 110 | 20 | 12 | 0.41 | 14 | 0.07 | 150 | hv | 0 | -9 | 9 | 1.5 | 0 | 0 | FALSE | 1 | 1 | TRUE

## bus_geodata
| x | y | coords
0 | 2554989.0809 | 1121358.0019
1 | 2554996.0862 | 1121338.5619
2 | 2559325.7555 | 1119390.756
3 | 2559315.0204 | 1119361.7578
4 | 2559361.2111 | 1119426.5356
5 | 2559374.876 | 1119585.992
6 | 2559432.4106 | 1119646.8476
7 | 2555065.8999 | 1120926.0848
8 | 2555100.3237 | 1120894.5237
9 | 2555033.8094 | 1120953.9491
10 | 2559259.7628 | 1119183.7947
11 | 2559266.9038 | 1119184.3468
12 | 2560029.3066 | 1120259.7261
13 | 2560037.2228 | 1120199.2651
14 | 2560031.6028 | 1120259.3107
15 | 2556307.1324 | 1118179.375
16 | 2555561.62 | 1120796.562
17 | 2559780.2754 | 1119750.9525
18 | 2559724.3072 | 1119727.6135
19 | 2559797.8352 | 1119834.3449
20 | 2559825.0377 | 1119884.0115
21 | 2559810.8494 | 1119841.3598
22 | 2559864.4433 | 1119899.7687
23 | 2559208.5998 | 1119950.399
24 | 2559246.2574 | 1119883.0326
25 | 2556866.3204 | 1121267.8579
26 | 2559713.165 | 1120034.9671
27 | 2559894.8918 | 1119915.5746
28 | 2559640.6808 | 1119922.6714
29 | 2559753.618 | 1120387.3109
30 | 2559849.2843 | 1120453.2745
31 | 2554735.5766 | 1121185.9102
32 | 2554773.4609 | 1121162.167
33 | 2554748.059 | 1121277.2944
34 | 2554874.4603 | 1121028.7316
35 | 2554703.53 | 1121401.7814
36 | 2554871.1599 | 1120979.353
37 | 2555420.0482 | 1120938.4318
38 | 2555437.7458 | 1120919.6047
39 | 2555628.0717 | 1120863.0967
40 | 2555179.3579 | 1120830.7927
41 | 2555726.0827 | 1120895.3719
42 | 2555327.334 | 1121029.6992
43 | 2555269.394 | 1121075.2293
44 | 2554919.7375 | 1120775.2848
45 | 2555189.218 | 1120784.24
46 | 2555038.1044 | 1120914.3745
47 | 2555929.4299 | 1120943.0539
48 | 2555982.1858 | 1120947.4048
49 | 2556201.5778 | 1121036.0446
50 | 2556302.649 | 1121076.3222
51 | 2554771.666 | 1120985.378
52 | 2554699.6279 | 1120966.0078
53 | 2554688.6877 | 1120951.36
54 | 2554908.4661 | 1120765.8308
55 | 2556811.3539 | 1121185.8197
56 | 2556342.0577 | 1121087.9876
57 | 2554749.9429 | 1120688.8208
58 | 2554908.1197 | 1120749.4026
59 | 2554992.9067 | 1121014.4739
60 | 2555019.4774 | 1120985.0608
61 | 2555028.8203 | 1120923.1148
62 | 2559847.5141 | 1119859.9943
63 | 2559864.0173 | 1119868.1888
64 | 2559879.9404 | 1119862.7433
65 | 2554805.5415 | 1120862.8398
66 | 2554833.5243 | 1120878.3154
67 | 2554903.5752 | 1120772.0038
68 | 2556811.3539 | 1121185.8197

## line_std_types
| c_nf_per_km | r_ohm_per_km | x_ohm_per_km | max_i_ka | type | q_mm2 | alpha | voltage_rating
NAYY 4x50 SE | 210 | 0.642 | 0.083 | 0.142 | cs | 50 | 0.00403 | LV
NAYY 4x120 SE | 264 | 0.225 | 0.08 | 0.242 | cs | 120 | 0.00403 | LV
NAYY 4x150 SE | 261 | 0.208 | 0.08 | 0.27 | cs | 150 | 0.00403 | LV
NA2XS2Y 1x95 RM/25 12/20 kV | 216 | 0.313 | 0.132 | 0.252 | cs | 95 | 0.00403 | MV
NA2XS2Y 1x185 RM/25 12/20 kV | 273 | 0.161 | 0.117 | 0.362 | cs | 185 | 0.00403 | MV
NA2XS2Y 1x240 RM/25 12/20 kV | 304 | 0.122 | 0.112 | 0.421 | cs | 240 | 0.00403 | MV
NA2XS2Y 1x95 RM/25 6/10 kV | 315 | 0.313 | 0.123 | 0.249 | cs | 95 | 0.00403 | MV
NA2XS2Y 1x185 RM/25 6/10 kV | 406 | 0.161 | 0.11 | 0.358 | cs | 185 | 0.00403 | MV
NA2XS2Y 1x240 RM/25 6/10 kV | 456 | 0.122 | 0.105 | 0.416 | cs | 240 | 0.00403 | MV
NA2XS2Y 1x150 RM/25 12/20 kV | 250 | 0.206 | 0.116 | 0.319 | cs | 150 | 0.00403 | MV
NA2XS2Y 1x120 RM/25 12/20 kV | 230 | 0.253 | 0.119 | 0.283 | cs | 120 | 0.00403 | MV
NA2XS2Y 1x70 RM/25 12/20 kV | 190 | 0.443 | 0.132 | 0.22 | cs | 70 | 0.00403 | MV
NA2XS2Y 1x150 RM/25 6/10 kV | 360 | 0.206 | 0.11 | 0.315 | cs | 150 | 0.00403 | MV
NA2XS2Y 1x120 RM/25 6/10 kV | 340 | 0.253 | 0.113 | 0.28 | cs | 120 | 0.00403 | MV
NA2XS2Y 1x70 RM/25 6/10 kV | 280 | 0.443 | 0.123 | 0.217 | cs | 70 | 0.00403 | MV
N2XS(FL)2Y 1x120 RM/35 64/110 kV | 112 | 0.153 | 0.166 | 0.366 | cs | 120 | 0.00393 | HV
N2XS(FL)2Y 1x185 RM/35 64/110 kV | 125 | 0.099 | 0.156 | 0.457 | cs | 185 | 0.00393 | HV
N2XS(FL)2Y 1x240 RM/35 64/110 kV | 135 | 0.075 | 0.149 | 0.526 | cs | 240 | 0.00393 | HV
N2XS(FL)2Y 1x300 RM/35 64/110 kV | 144 | 0.06 | 0.144 | 0.588 | cs | 300 | 0.00393 | HV
15-AL1/3-ST1A 0.4 | 11 | 1.8769 | 0.35 | 0.105 | ol | 16 | 0.00403 | LV
24-AL1/4-ST1A 0.4 | 11.25 | 1.2012 | 0.335 | 0.14 | ol | 24 | 0.00403 | LV
48-AL1/8-ST1A 0.4 | 12.2 | 0.5939 | 0.3 | 0.21 | ol | 48 | 0.00403 | LV
94-AL1/15-ST1A 0.4 | 13.2 | 0.306 | 0.29 | 0.35 | ol | 94 | 0.00403 | LV
34-AL1/6-ST1A 10.0 | 9.7 | 0.8342 | 0.36 | 0.17 | ol | 34 | 0.00403 | MV
48-AL1/8-ST1A 10.0 | 10.1 | 0.5939 | 0.35 | 0.21 | ol | 48 | 0.00403 | MV
70-AL1/11-ST1A 10.0 | 10.4 | 0.4132 | 0.339 | 0.29 | ol | 70 | 0.00403 | MV
94-AL1/15-ST1A 10.0 | 10.75 | 0.306 | 0.33 | 0.35 | ol | 94 | 0.00403 | MV
122-AL1/20-ST1A 10.0 | 11.1 | 0.2376 | 0.323 | 0.41 | ol | 122 | 0.00403 | MV
149-AL1/24-ST1A 10.0 | 11.25 | 0.194 | 0.315 | 0.47 | ol | 149 | 0.00403 | MV
34-AL1/6-ST1A 20.0 | 9.15 | 0.8342 | 0.382 | 0.17 | ol | 34 | 0.00403 | MV
48-AL1/8-ST1A 20.0 | 9.5 | 0.5939 | 0.372 | 0.21 | ol | 48 | 0.00403 | MV
70-AL1/11-ST1A 20.0 | 9.7 | 0.4132 | 0.36 | 0.29 | ol | 70 | 0.00403 | MV
94-AL1/15-ST1A 20.0 | 10 | 0.306 | 0.35 | 0.35 | ol | 94 | 0.00403 | MV
122-AL1/20-ST1A 20.0 | 10.3 | 0.2376 | 0.344 | 0.41 | ol | 122 | 0.00403 | MV
149-AL1/24-ST1A 20.0 | 10.5 | 0.194 | 0.337 | 0.47 | ol | 149 | 0.00403 | MV
184-AL1/30-ST1A 20.0 | 10.75 | 0.1571 | 0.33 | 0.535 | ol | 184 | 0.00403 | MV
243-AL1/39-ST1A 20.0 | 11 | 0.1188 | 0.32 | 0.645 | ol | 243 | 0.00403 | MV
48-AL1/8-ST1A 110.0 | 8 | 0.5939 | 0.46 | 0.21 | ol | 48 | 0.00403 | HV
70-AL1/11-ST1A 110.0 | 8.4 | 0.4132 | 0.45 | 0.29 | ol | 70 | 0.00403 | HV
94-AL1/15-ST1A 110.0 | 8.65 | 0.306 | 0.44 | 0.35 | ol | 94 | 0.00403 | HV
122-AL1/20-ST1A 110.0 | 8.5 | 0.2376 | 0.43 | 0.41 | ol | 122 | 0.00403 | HV
149-AL1/24-ST1A 110.0 | 8.75 | 0.194 | 0.41 | 0.47 | ol | 149 | 0.00403 | HV
184-AL1/30-ST1A 110.0 | 8.8 | 0.1571 | 0.4 | 0.535 | ol | 184 | 0.00403 | HV
243-AL1/39-ST1A 110.0 | 9 | 0.1188 | 0.39 | 0.645 | ol | 243 | 0.00403 | HV
305-AL1/39-ST1A 110.0 | 9.2 | 0.0949 | 0.38 | 0.74 | ol | 305 | 0.00403 | HV
490-AL1/64-ST1A 110.0 | 9.75 | 0.059 | 0.37 | 0.96 | ol | 490 | 0.00403 | HV
679-AL1/86-ST1A 110.0 | 9.95 | 0.042 | 0.36 | 1.15 | ol | 679 | 0.00403 | HV
490-AL1/64-ST1A 220.0 | 10 | 0.059 | 0.285 | 0.96 | ol | 490 | 0.00403 | HV
679-AL1/86-ST1A 220.0 | 11.7 | 0.042 | 0.275 | 1.15 | ol | 679 | 0.00403 | HV
490-AL1/64-ST1A 380.0 | 11 | 0.059 | 0.253 | 0.96 | ol | 490 | 0.00403 | HV
679-AL1/86-ST1A 380.0 | 14.6 | 0.042 | 0.25 | 1.15 | ol | 679 | 0.00403 | HV

## trafo_std_types
| i0_percent | pfe_kw | vkr_percent | sn_mva | vn_lv_kv | vn_hv_kv | vk_percent | shift_degree | vector_group | tap_side | tap_neutral | tap_min | tap_max | tap_step_degree | tap_step_percent | tap_phase_shifter
160 MVA 380/110 kV | 0.06 | 60 | 0.25 | 160 | 110 | 380 | 12.2 | 0 | Yy0 | hv | 0 | -9 | 9 | 0 | 1.5 | FALSE
100 MVA 220/110 kV | 0.06 | 55 | 0.26 | 100 | 110 | 220 | 12 | 0 | Yy0 | hv | 0 | -9 | 9 | 0 | 1.5 | FALSE
63 MVA 110/20 kV | 0.04 | 22 | 0.32 | 63 | 20 | 110 | 18 | 150 | YNd5 | hv | 0 | -9 | 9 | 0 | 1.5 | FALSE
40 MVA 110/20 kV | 0.05 | 18 | 0.34 | 40 | 20 | 110 | 16.2 | 150 | YNd5 | hv | 0 | -9 | 9 | 0 | 1.5 | FALSE
25 MVA 110/20 kV | 0.07 | 14 | 0.41 | 25 | 20 | 110 | 12 | 150 | YNd5 | hv | 0 | -9 | 9 | 0 | 1.5 | FALSE
63 MVA 110/10 kV | 0.04 | 22 | 0.32 | 63 | 10 | 110 | 18 | 150 | YNd5 | hv | 0 | -9 | 9 | 0 | 1.5 | FALSE
40 MVA 110/10 kV | 0.05 | 18 | 0.34 | 40 | 10 | 110 | 16.2 | 150 | YNd5 | hv | 0 | -9 | 9 | 0 | 1.5 | FALSE
25 MVA 110/10 kV | 0.07 | 14 | 0.41 | 25 | 10 | 110 | 12 | 150 | YNd5 | hv | 0 | -9 | 9 | 0 | 1.5 | FALSE
0.25 MVA 20/0.4 kV | 0.32 | 0.8 | 1.44 | 0.25 | 0.4 | 20 | 6 | 150 | Yzn5 | hv | 0 | -2 | 2 | 0 | 2.5 | FALSE
0.4 MVA 20/0.4 kV | 0.3375 | 1.35 | 1.425 | 0.4 | 0.4 | 20 | 6 | 150 | Dyn5 | hv | 0 | -2 | 2 | 0 | 2.5 | FALSE
0.63 MVA 20/0.4 kV | 0.2619 | 1.65 | 1.206 | 0.63 | 0.4 | 20 | 6 | 150 | Dyn5 | hv | 0 | -2 | 2 | 0 | 2.5 | FALSE
0.25 MVA 10/0.4 kV | 0.24 | 0.6 | 1.2 | 0.25 | 0.4 | 10 | 4 | 150 | Dyn5 | hv | 0 | -2 | 2 | 0 | 2.5 | FALSE
0.4 MVA 10/0.4 kV | 0.2375 | 0.95 | 1.325 | 0.4 | 0.4 | 10 | 4 | 150 | Dyn5 | hv | 0 | -2 | 2 | 0 | 2.5 | FALSE
0.63 MVA 10/0.4 kV | 0.1873 | 1.18 | 1.0794 | 0.63 | 0.4 | 10 | 4 | 150 | Dyn5 | hv | 0 | -2 | 2 | 0 | 2.5 | FALSE

## trafo3w_std_types
| sn_hv_mva | sn_mv_mva | sn_lv_mva | vn_hv_kv | vn_mv_kv | vn_lv_kv | vk_hv_percent | vk_mv_percent | vk_lv_percent | vkr_hv_percent | vkr_mv_percent | vkr_lv_percent | pfe_kw | i0_percent | shift_mv_degree | shift_lv_degree | vector_group | tap_side | tap_neutral | tap_min | tap_max | tap_step_percent
63/25/38 MVA 110/20/10 kV | 63 | 25 | 38 | 110 | 20 | 10 | 10.4 | 10.4 | 10.4 | 0.28 | 0.32 | 0.35 | 35 | 0.89 | 0 | 0 | YN0yn0yn0 | hv | 0 | -10 | 10 | 1.2
63/25/38 MVA 110/10/10 kV | 63 | 25 | 38 | 110 | 10 | 10 | 10.4 | 10.4 | 10.4 | 0.28 | 0.32 | 0.35 | 35 | 0.89 | 0 | 0 | YN0yn0yn0 | hv | 0 | -10 | 10 | 1.2

## fuse_std_types
| fuse_type | i_rated_a | t_avg | t_min | t_total | x_avg | x_min | x_total
HV 100A | HV 100A | 100 | 0 | [10.0, 3.64, 0.854, 0.281, 0.1, 0.0531, 0.022, 0.01] | [10.0, 4.267, 1.21, 0.403, 0.1, 0.058, 0.022, 0.01] | 0 | [300.0, 350.0, 450.0, 550.0, 700.0, 850.0, 1200.0, 1752.0] | [600.0, 700.0, 900.0, 1150.0, 1665.0, 2000.0, 3000.0, 4313.0]
HV 10A | HV 10A | 10 | 0 | [10.0, 1675.0, 0.344, 0.156, 0.1, 0.0417, 0.0171, 0.01] | [10.0, 1.3, 0.3, 0.155, 0.1, 0.0555, 0.023, 0.01] | 0 | [30.0, 32.0, 35.0, 37.0, 39.0, 50.0, 70.0, 88.0] | [60.0, 70.0, 80.0, 87.0, 94.0, 110.0, 150.0, 216.0]
HV 125A | HV 125A | 125 | 0 | [10.0, 1.82, 0.344, 0.1, 0.0467, 0.0269, 0.01] | [10.0, 2.478, 0.426, 0.1, 0.0427, 0.0211, 0.01] | 0 | [375.0, 500.0, 700.0, 925.0, 1200.0, 1500.0, 2341.0] | [750.0, 1000.0, 1500.0, 2200.0, 3000.0, 4000.0, 5765.0]
HV 160A | HV 160A | 160 | 0 | [10.0, 4.15, 1.03, 0.198, 0.1, 0.051, 0.0172, 0.01] | [10.0, 2.3, 0.734, 0.274, 0.1, 0.046, 0.0177, 0.01] | 0 | [480.0, 550.0, 700.0, 1000.0, 1260.0, 1600.0, 2500.0, 3227.0] | [960.0, 1300.0, 1700.0, 2200.0, 2996.0, 4000.0, 6000.0, 7946.0]
HV 16A | HV 16A | 16 | 0 | [10.0, 0.352, 0.164, 0.1, 0.0649, 0.0342, 0.01] | [10.0, 2.34, 0.722, 0.181, 0.1, 0.055, 0.0296, 0.01] | 0 | [48.0, 60.0, 65.0, 71.0, 80.0, 100.0, 162.0] | [96.0, 110.0, 125.0, 150.0, 168.0, 200.0, 250.0, 398.0]
HV 200A | HV 200A | 200 | 0 | [10.0, 4.267, 1.21, 0.403, 0.1, 0.058, 0.022, 0.01] | [10.0, 3.73, 1.654, 0.328, 0.1, 0.0531, 0.019, 0.01] | 0 | [600.0, 700.0, 900.0, 1150.0, 1665.0, 2000.0, 3000.0, 4313.0] | [1200.0, 1500.0, 1800.0, 2700.0, 3960.0, 5000.0, 7500.0, 10620.0]
HV 20A | HV 20A | 20 | 0 | [10.0, 1.3, 0.3, 0.155, 0.1, 0.0555, 0.023, 0.01] | [10.0, 1.3, 0.161, 0.1, 0.0611, 0.0399, 0.0141, 0.01] | 0 | [60.0, 70.0, 80.0, 87.0, 94.0, 110.0, 150.0, 216.0] | [120.0, 150.0, 200.0, 223.0, 260.0, 300.0, 450.0, 532.0]
HV 25A | HV 25A | 25 | 0 | [10.0, 2.512, 0.833, 0.299, 0.1, 0.0372, 0.0223, 0.01] | [10.0, 3.125, 0.597, 0.198, 0.1, 0.0378, 0.022, 0.01] | 0 | [75.0, 82.0, 90.0, 100.0, 124.0, 170.0, 200.0, 289.0] | [150.0, 170.0, 210.0, 250.0, 294.0, 400.0, 500.0, 711.0]
HV 31.5A | HV 31.5A | 31.5 | 0 | [10.0, 2.34, 0.722, 0.181, 0.1, 0.055, 0.0296, 0.01] | [10.0, 2.84, 0.368, 0.164, 0.1, 0.0621, 0.0378, 0.0195, 0.01] | 0 | [95.0, 110.0, 125.0, 150.0, 165.0, 200.0, 250.0, 390.0] | [189.0, 220.0, 300.0, 350.0, 393.0, 450.0, 530.0, 700.0, 960.0]
HV 40A | HV 40A | 40 | 0 | [10.0, 1.3, 0.161, 0.1, 0.0611, 0.0399, 0.0141, 0.01] | [10.0, 2.05, 0.369, 0.198, 0.1, 0.051, 0.0298, 0.01] | 0 | [120.0, 150.0, 200.0, 223.0, 260.0, 300.0, 450.0, 532.0] | [240.0, 300.0, 400.0, 450.0, 530.0, 650.0, 800.0, 1311.0]
HV 50A | HV 50A | 50 | 0 | [10.0, 3.215, 0.597, 0.198, 0.1, 0.0378, 0.022, 0.01] | [10.0, 3.64, 0.854, 0.281, 0.1, 0.0531, 0.022, 0.01] | 0 | [150.0, 170.0, 210.0, 250.0, 294.0, 400.0, 500.0, 711.0] | [300.0, 350.0, 450.0, 550.0, 700.0, 850.0, 1200.0, 1752.0]
HV 6.3A | HV 6.3A | 6.3 | 0 | [10.0, 1.39, 0.344, 0.168, 0.1, 0.056, 0.0263, 0.01] | [10.0, 1.711, 0.516, 0.198, 0.1, 0.0634, 0.0303, 0.01] | 0 | [19.0, 19.5, 20.4, 20.8, 22.0, 25.0, 32.0, 48.0] | [38.0, 40.0, 43.0, 48.0, 53.0, 60.0, 75.0, 118.0]
HV 63A | HV 63A | 63 | 0 | [10.0, 2.84, 0.368, 0.164, 0.1, 0.0621, 0.0378, 0.0195, 0.01] | [10.0, 1.82, 0.344, 0.1, 0.0467, 0.0269, 0.01] | 0 | [189.0, 220.0, 300.0, 350.0, 393.0, 450.0, 530.0, 700.0, 961.0] | [378.0, 500.0, 700.0, 934.0, 1200.0, 1500.0, 2366.0]
HV 80A | HV 80A | 80 | 0 | [10.0, 2.05, 0.369, 0.198, 0.1, 0.051, 0.0298, 0.01] | [10.0, 4.15, 1.03, 0.198, 0.1, 0.051, 0.0172, 0.01] | 0 | [240.0, 300.0, 400.0, 450.0, 530.0, 650.0, 800.0, 1311.0] | [480.0, 550.0, 700.0, 1000.0, 1260.0, 1600.0, 2500.0, 3227.0]
Siemens NH-1-100 | Siemens NH-1-100 | 100 | [5400.0, 2000.0, 400.0, 20.0, 1.0, 0.2, 0.012, 0.004] | 0 | 0 | [150.0, 190.0, 250.0, 430.0, 900.0, 1250.0, 2700.0, 3600.0] | 0 | 0
Siemens NH-1-125 | Siemens NH-1-125 | 125 | [4800.0, 120.0, 7.0, 0.1, 0.004] | 0 | 0 | [180.0, 400.0, 740.0, 2000.0, 4250.0] | 0 | 0
Siemens NH-1-16 | Siemens NH-1-16 | 16 | [4000.0, 400.0, 2.0, 0.1, 0.04, 0.01] | 0 | 0 | [26.0, 35.0, 75.0, 150.0, 200.0, 300.0] | 0 | 0
Siemens NH-1-160 | Siemens NH-1-160 | 160 | [4800.0, 120.0, 7.0, 0.1, 0.004] | 0 | 0 | [210.0, 500.0, 900.0, 2300.0, 5000.0] | 0 | 0
Siemens NH-1-25 | Siemens NH-1-25 | 25 | [4000.0, 1000.0, 10.0, 0.2, 0.02, 0.01] | 0 | 0 | [40.0, 50.0, 100.0, 210.0, 400.0, 500.0] | 0 | 0
Siemens NH-1-50 | Siemens NH-1-50 | 50 | [4000.0, 40.0, 4.0, 1.0, 0.02, 0.01] | 0 | 0 | [86.0, 200.0, 300.0, 400.0, 1000.0, 1280.0] | 0 | 0
Siemens NH-1-63 | Siemens NH-1-63 | 63 | [4000.0, 100.0, 10.0, 2.0, 0.04, 0.01] | 0 | 0 | [100.0, 200.0, 300.0, 400.0, 1000.0, 1500.0] | 0 | 0
Siemens NH-1-80 | Siemens NH-1-80 | 80 | [4800.0, 120.0, 7.0, 0.1, 0.01] | 0 | 0 | [150.58, 250.0, 450.0, 1150.0, 2470.0] | 0 | 0
Siemens NH-2-1000 | Siemens NH-2-1000 | 1000 | [4800.0, 120.0, 7.0, 0.1, 0.004] | 0 | 0 | [1900.0, 3500.0, 8400.0, 24000.0, 52000.0] | 0 | 0
Siemens NH-2-200 | Siemens NH-2-200 | 200 | [4800.0, 120.0, 7.0, 0.1, 0.004] | 0 | 0 | [280.0, 650.0, 1200.0, 3000.0, 7000.0] | 0 | 0
Siemens NH-2-224 | Siemens NH-2-224 | 224 | [4800.0, 120.0, 7.0, 0.2, 0.04, 0.004] | 0 | 0 | [400.0, 750.0, 1453.0, 3025.0, 4315.0, 7600.0] | 0 | 0
Siemens NH-2-250 | Siemens NH-2-250 | 250 | [4800.0, 120.0, 7.0, 0.1, 0.004] | 0 | 0 | [450.0, 800.0, 1650.0, 4000.0, 8500.0] | 0 | 0
Siemens NH-2-315 | Siemens NH-2-315 | 315 | [4800.0, 120.0, 7.0, 0.1, 0.004] | 0 | 0 | [550.0, 920.0, 1900.0, 5000.0, 11000.0] | 0 | 0
Siemens NH-2-355 | Siemens NH-2-355 | 355 | [4800.0, 120.0, 6.0, 0.1, 0.004] | 0 | 0 | [650.0, 1116.27, 2350.0, 5840.0, 12790.0] | 0 | 0
Siemens NH-2-400 | Siemens NH-2-400 | 400 | [4800.0, 120.0, 7.0, 0.1, 0.004] | 0 | 0 | [720.0, 1350.0, 2800.0, 6500.0, 15000.0] | 0 | 0
Siemens NH-2-425 | Siemens NH-2-425 | 425 | [4800.0, 120.0, 7.0, 0.1, 0.004] | 0 | 0 | [850.0, 1500.0, 3050.0, 7500.0, 16500.0] | 0 | 0
Siemens NH-2-630 | Siemens NH-2-630 | 630 | [4800.0, 120.0, 7.0, 0.1, 0.004] | 0 | 0 | [1200.0, 2000.0, 4800.0, 12000.0, 26000.0] | 0 | 0

## res_bus
| vm_pu | va_degree | p_mw | q_mvar
0 | 0.99108 | -0.041794 | 0.28396 | 0.13753
1 | 0.99109 | -0.041865 | 0 | 0
2 | 0.98164 | -0.074891 | 0.25615 | 0.12406
3 | 0.98167 | -0.075062 | 0 | 0
4 | 0.98163 | -0.074766 | 0 | 0
5 | 0.9815 | -0.073713 | 0 | 0
6 | 0.98147 | -0.073452 | 0.25618 | 0.12407
7 | 0.99359 | -0.052219 | 0.26628 | 0.12896
8 | 0.99363 | -0.052604 | 0 | 0
9 | 0.99357 | -0.052017 | 0 | 0
10 | 0.9818 | -0.076162 | 0.1211 | 0.05865
11 | 0.9818 | -0.076173 | 0 | 0
12 | 0.98251 | -0.081763 | 0.33186 | 0.16073
13 | 0.98256 | -0.082153 | 0 | 0
14 | 0.98251 | -0.081759 | 0 | 0
15 | 0.99557 | -0.062615 | 0.080979 | 0.03922
16 | 0.99599 | -0.059553 | 0.34818 | 0.16863
17 | 0.98235 | -0.080892 | 0.33373 | 0.16163
18 | 0.98239 | -0.080638 | 0 | 0
19 | 0.98259 | -0.082177 | 0 | 0
20 | 0.98274 | -0.083359 | 0 | 0
21 | 0.98258 | -0.082115 | 0.097963 | 0.047446
22 | 0.98281 | -0.083929 | 0.37259 | 0.18045
23 | 0.98588 | -0.10766 | 0.22035 | 0.10672
24 | 0.98552 | -0.10498 | 0 | 0
25 | 0.99955 | 0.0034701 | 0.13319 | 0.064508
26 | 0.98354 | -0.089734 | 0 | 0
27 | 0.98288 | -0.084544 | 0 | 0
28 | 0.98352 | -0.089505 | 0.14645 | 0.070931
29 | 0.98219 | -0.080102 | 0.24829 | 0.12025
30 | 0.98225 | -0.07974 | 0 | 0
31 | 0.99135 | -0.044019 | 0.37739 | 0.18278
32 | 0.99137 | -0.044225 | 0 | 0
33 | 0.99129 | -0.043505 | 0 | 0
34 | 0.99164 | -0.046518 | 0 | 0
35 | 0.99121 | -0.043985 | 0.29475 | 0.14275
36 | 0.9917 | -0.04702 | 0.35295 | 0.17094
37 | 0.99536 | -0.067649 | 0.37682 | 0.1825
38 | 0.99537 | -0.06777 | 0 | 0
39 | 0.99606 | -0.060114 | 0 | 0
40 | 0.99383 | -0.054428 | 0 | 0
41 | 0.99631 | -0.057258 | 0 | 0
42 | 0.99375 | -0.053724 | 0 | 0
43 | 0.99372 | -0.053929 | 0.2277 | 0.11028
44 | 0.99304 | -0.047551 | 0 | 0
45 | 0.99381 | -0.054276 | 0.26792 | 0.12976
46 | 0.99359 | -0.052263 | 0 | 0
47 | 0.99743 | -0.028845 | 0.32401 | 0.15693
48 | 0.99757 | -0.027283 | 0 | 0
49 | 0.99826 | -0.01959 | 0 | 0
50 | 0.99854 | -0.016383 | 0.30582 | 0.14812
51 | 0.99196 | -0.045212 | 0 | 0
52 | 0.9921 | -0.046451 | 0 | 0
53 | 0.99213 | -0.046725 | 0.25829 | 0.12509
54 | 0.993 | -0.047189 | 0.24402 | 0.11819
55 | 1 | 0 | -8.0173 | -3.671
56 | 0.99866 | -0.0151 | 0 | 0
57 | 0.99292 | -0.047692 | 0.21373 | 0.10351
58 | 0.99299 | -0.047247 | 0.074537 | 0.0361
59 | 0.99353 | -0.051655 | 0.40299 | 0.19518
60 | 0.99355 | -0.051847 | 0 | 0
61 | 0.99359 | -0.052207 | 0.36899 | 0.17871
62 | 0.98257 | -0.081993 | 0 | 0
63 | 0.98256 | -0.081937 | 0 | 0
64 | 0.98256 | -0.081869 | 0.2465 | 0.11939
65 | 0.99258 | -0.043569 | 0.094185 | 0.045616
66 | 0.99266 | -0.044302 | 0 | 0
67 | 0.99298 | -0.047046 | 0 | 0
68 | 0.99997 | 149.9981 | 0 | 0

## res_line
| p_from_mw | q_from_mvar | p_to_mw | q_to_mvar | pl_mw | ql_mvar | i_from_ka | i_to_ka | i_ka | vm_from_pu | va_from_degree | vm_to_pu | va_to_degree | loading_percent
0 | -0.28396 | -0.13753 | 0.28396 | 0.13704 | 2.3288e-06 | -0.00048405 | 0.0091899 | 0.0091838 | 0.0091899 | 0.99108 | -0.041794 | 0.99109 | -0.041865 | 4.1772
1 | -0.28396 | -0.13704 | 0.28402 | 0.12429 | 6.0261e-05 | -0.012756 | 0.0091838 | 0.0090283 | 0.0091838 | 0.99109 | -0.041865 | 0.99129 | -0.043505 | 4.1744
2 | -0.51237 | -0.23627 | 0.51238 | 0.23556 | 1.1366e-05 | -0.00070852 | 0.016592 | 0.016584 | 0.016592 | 0.98164 | -0.074891 | 0.98167 | -0.075062 | 7.542
3 | 0.25622 | 0.11221 | -0.25622 | -0.11339 | 4.6409e-06 | -0.0011786 | 0.0082258 | 0.0082398 | 0.0082398 | 0.98164 | -0.074891 | 0.98163 | -0.074766 | 3.7454
4 | -0.51238 | -0.23556 | 0.51246 | 0.23083 | 7.5638e-05 | -0.004735 | 0.016584 | 0.016526 | 0.016584 | 0.98167 | -0.075062 | 0.9818 | -0.076173 | 7.538
5 | 0.25622 | 0.11339 | -0.25619 | -0.12214 | 3.4966e-05 | -0.0087508 | 0.0082398 | 0.0083474 | 0.0083474 | 0.98163 | -0.074766 | 0.9815 | -0.073713 | 3.7943
6 | 0.25619 | 0.12214 | -0.25618 | -0.12407 | 7.8298e-06 | -0.001928 | 0.0083474 | 0.008372 | 0.008372 | 0.9815 | -0.073713 | 0.98147 | -0.073452 | 3.8054
7 | -0.6693 | -0.32138 | 0.66933 | 0.32024 | 3.0294e-05 | -0.0011413 | 0.021571 | 0.021557 | 0.021571 | 0.99359 | -0.052219 | 0.99363 | -0.052604 | 9.8051
8 | 0.40302 | 0.19241 | -0.40301 | -0.19341 | 9.5671e-06 | -0.00099949 | 0.012975 | 0.012988 | 0.012988 | 0.99359 | -0.052219 | 0.99357 | -0.052017 | 5.9036
9 | 0.36901 | 0.17659 | -0.36899 | -0.17841 | 1.4642e-05 | -0.0018224 | 0.011885 | 0.011908 | 0.011908 | 0.99363 | -0.052604 | 0.99359 | -0.052263 | 5.4127
10 | -1.0383 | -0.49682 | 1.0386 | 0.49333 | 0.00022531 | -0.0034961 | 0.033442 | 0.033397 | 0.033442 | 0.99363 | -0.052604 | 0.99383 | -0.054428 | 15.2008
11 | 0.40301 | 0.19341 | -0.403 | -0.19425 | 7.9878e-06 | -0.00083298 | 0.012988 | 0.012998 | 0.012998 | 0.99357 | -0.052017 | 0.99355 | -0.051847 | 5.9083
12 | -0.1211 | -0.05865 | 0.1211 | 0.058486 | 1.4914e-07 | -0.00016431 | 0.0039562 | 0.0039541 | 0.0039562 | 0.9818 | -0.076162 | 0.9818 | -0.076173 | 1.7983
13 | -0.63356 | -0.28932 | 0.63396 | 0.27271 | 0.00040271 | -0.016609 | 0.020479 | 0.020279 | 0.020479 | 0.9818 | -0.076173 | 0.98239 | -0.080638 | 9.3085
14 | -0.58023 | -0.26176 | 0.58027 | 0.26024 | 3.1043e-05 | -0.0015246 | 0.018703 | 0.018684 | 0.018703 | 0.98251 | -0.081763 | 0.98256 | -0.082153 | 8.5012
15 | 0.24837 | 0.10104 | -0.24837 | -0.10109 | 1.9281e-07 | -5.3576e-05 | 0.0078782 | 0.0078788 | 0.0078788 | 0.98251 | -0.081763 | 0.98251 | -0.081759 | 3.5813
16 | -0.58027 | -0.26024 | 0.58047 | 0.25025 | 0.00020187 | -0.0099921 | 0.018684 | 0.018565 | 0.018684 | 0.98256 | -0.082153 | 0.98288 | -0.084544 | 8.4928
17 | 0.24837 | 0.10109 | -0.2483 | -0.12013 | 7.0468e-05 | -0.019038 | 0.0078788 | 0.0081066 | 0.0081066 | 0.98251 | -0.081759 | 0.98225 | -0.07974 | 3.6848
18 | -0.080979 | -0.03922 | 0.081011 | 0.036019 | 3.2498e-05 | -0.003201 | 0.002609 | 0.0025696 | 0.002609 | 0.99557 | -0.062615 | 0.99599 | -0.059553 | 1.2424
19 | -0.42919 | -0.20465 | 0.42922 | 0.20194 | 2.9042e-05 | -0.0027111 | 0.013781 | 0.013748 | 0.013781 | 0.99599 | -0.059553 | 0.99606 | -0.060114 | 6.2643
20 | -0.33373 | -0.16163 | 0.33374 | 0.16157 | 1.2828e-05 | -6.1827e-05 | 0.010897 | 0.010896 | 0.010897 | 0.98235 | -0.080892 | 0.98239 | -0.080638 | 5.1889
21 | -0.9677 | -0.43428 | 0.96791 | 0.43065 | 0.00020748 | -0.0036308 | 0.031168 | 0.031124 | 0.031168 | 0.98239 | -0.080638 | 0.98259 | -0.082177 | 14.1673
22 | -1.3124 | -0.59524 | 1.3126 | 0.59329 | 0.00020903 | -0.0019531 | 0.042337 | 0.042313 | 0.042337 | 0.98259 | -0.082177 | 0.98274 | -0.083359 | 19.2441
23 | 0.34447 | 0.1646 | -0.34447 | -0.16494 | 2.4947e-06 | -0.00034154 | 0.011216 | 0.011221 | 0.011221 | 0.98259 | -0.082177 | 0.98258 | -0.082115 | 5.1003
24 | -1.3126 | -0.59329 | 1.3127 | 0.59234 | 0.00010138 | -0.0009483 | 0.042313 | 0.042301 | 0.042313 | 0.98274 | -0.083359 | 0.98281 | -0.083929 | 19.233
25 | 0.24651 | 0.11749 | -0.2465 | -0.11844 | 3.5433e-06 | -0.00094809 | 0.0080227 | 0.0080348 | 0.0080348 | 0.98258 | -0.082115 | 0.98257 | -0.081993 | 3.6522
26 | -1.6853 | -0.77279 | 1.6854 | 0.77204 | 0.00013549 | -0.00074927 | 0.054457 | 0.054447 | 0.054457 | 0.98281 | -0.083929 | 0.98288 | -0.084544 | 24.7532
27 | 2.42 | 1.0697 | -2.4191 | -1.0721 | 0.00092587 | -0.0024047 | 0.077474 | 0.077506 | 0.077506 | 0.98588 | -0.10766 | 0.98552 | -0.10498 | 35.2299
28 | -2.6404 | -1.1764 | 2.6747 | 1.1947 | 0.034286 | 0.018314 | 0.084639 | 0.084602 | 0.084639 | 0.98588 | -0.10766 | 0.99955 | 0.0034701 | 40.3044
29 | 2.4191 | 1.0721 | -2.414 | -1.0854 | 0.0051503 | -0.013301 | 0.077506 | 0.077683 | 0.077683 | 0.98552 | -0.10498 | 0.98354 | -0.089734 | 35.3105
30 | -2.8079 | -1.2592 | 2.8092 | 1.2566 | 0.0013502 | -0.0026566 | 0.088874 | 0.088838 | 0.088874 | 0.99955 | 0.0034701 | 1 | 0 | 40.3972
31 | 2.2675 | 1.0175 | -2.2659 | -1.0223 | 0.0016102 | -0.0047497 | 0.072946 | 0.073009 | 0.073009 | 0.98354 | -0.089734 | 0.98288 | -0.084544 | 33.186
32 | 0.14646 | 0.067831 | -0.14645 | -0.070931 | 4.0552e-06 | -0.0030996 | 0.0047373 | 0.0047762 | 0.0047762 | 0.98354 | -0.089734 | 0.98352 | -0.089505 | 2.171
33 | -0.24829 | -0.12025 | 0.2483 | 0.12013 | 1.3609e-05 | -0.00012531 | 0.0081083 | 0.0081066 | 0.0081083 | 0.98219 | -0.080102 | 0.98225 | -0.07974 | 3.8611
34 | -0.37739 | -0.18278 | 0.3774 | 0.18172 | 9.0037e-06 | -0.00106 | 0.01221 | 0.012197 | 0.01221 | 0.99135 | -0.044019 | 0.99137 | -0.044225 | 5.5502
35 | 0.57884 | 0.26414 | -0.57879 | -0.2669 | 5.4302e-05 | -0.0027594 | 0.018527 | 0.018561 | 0.018561 | 0.99137 | -0.044225 | 0.99129 | -0.043505 | 8.4367
36 | -0.95624 | -0.44586 | 0.95652 | 0.44074 | 0.00027859 | -0.0051177 | 0.030722 | 0.030659 | 0.030722 | 0.99137 | -0.044225 | 0.99164 | -0.046518 | 13.9648
37 | 0.29477 | 0.14261 | -0.29475 | -0.14275 | 2.1425e-05 | -0.00014166 | 0.0095359 | 0.0095378 | 0.0095378 | 0.99129 | -0.043505 | 0.99121 | -0.043985 | 4.5418
38 | -0.95652 | -0.44074 | 0.95658 | 0.4396 | 6.2088e-05 | -0.0011439 | 0.030659 | 0.030645 | 0.030659 | 0.99164 | -0.046518 | 0.9917 | -0.04702 | 13.9358
39 | -1.3095 | -0.61054 | 1.3098 | 0.61062 | 0.00031414 | 7.9708e-05 | 0.042059 | 0.042057 | 0.042059 | 0.9917 | -0.04702 | 0.99196 | -0.045212 | 20.0279
40 | -0.37682 | -0.1825 | 0.37682 | 0.18187 | 5.2454e-06 | -0.00062921 | 0.012143 | 0.012135 | 0.012143 | 0.99536 | -0.067649 | 0.99537 | -0.06777 | 5.5195
41 | -4.1155 | -1.9276 | 4.1181 | 1.919 | 0.0025824 | -0.008602 | 0.1318 | 0.13167 | 0.1318 | 0.99537 | -0.06777 | 0.99606 | -0.060114 | 36.4089
42 | 3.7387 | 1.7457 | -3.7325 | -1.7515 | 0.0061842 | -0.0058 | 0.11967 | 0.11976 | 0.11976 | 0.99537 | -0.06777 | 0.99383 | -0.054428 | 54.4364
43 | -4.5473 | -2.121 | 4.5483 | 2.1182 | 0.0010585 | -0.0027601 | 0.14542 | 0.14538 | 0.14542 | 0.99606 | -0.060114 | 0.99631 | -0.057258 | 40.171
44 | 2.1983 | 1.0259 | -2.1964 | -1.032 | 0.0018734 | -0.0060963 | 0.070464 | 0.070546 | 0.070546 | 0.99383 | -0.054428 | 0.99304 | -0.047551 | 32.0662
45 | 0.26792 | 0.12864 | -0.26792 | -0.12976 | 4.7446e-06 | -0.0011213 | 0.0086329 | 0.008647 | 0.008647 | 0.99383 | -0.054428 | 0.99381 | -0.054276 | 3.9305
46 | 0.22773 | 0.10367 | -0.22771 | -0.1102 | 1.9762e-05 | -0.0065306 | 0.0072678 | 0.0073485 | 0.0073485 | 0.99383 | -0.054428 | 0.99375 | -0.053724 | 3.3402
47 | -4.5483 | -2.1182 | 4.5524 | 2.1226 | 0.0040521 | 0.0043739 | 0.14538 | 0.14537 | 0.14538 | 0.99631 | -0.057258 | 0.99743 | -0.028845 | 41.536
48 | 0.22771 | 0.1102 | -0.2277 | -0.11028 | 7.0909e-06 | -8.2429e-05 | 0.0073485 | 0.0073496 | 0.0073496 | 0.99375 | -0.053724 | 0.99372 | -0.053929 | 3.4998
49 | 2.1964 | 1.032 | -2.1963 | -1.0323 | 9.7917e-05 | -0.00031792 | 0.070546 | 0.07055 | 0.07055 | 0.99304 | -0.047551 | 0.993 | -0.047189 | 32.0681
50 | 0.36899 | 0.17841 | -0.36899 | -0.17871 | 2.411e-06 | -0.00029939 | 0.011908 | 0.011912 | 0.011912 | 0.99359 | -0.052263 | 0.99359 | -0.052207 | 5.4144
51 | -4.8764 | -2.2795 | 4.877 | 2.2781 | 0.00062434 | -0.0013645 | 0.15579 | 0.15577 | 0.15579 | 0.99743 | -0.028845 | 0.99757 | -0.027283 | 43.0363
52 | -4.877 | -2.2781 | 4.8801 | 2.2714 | 0.0030621 | -0.0067073 | 0.15577 | 0.15566 | 0.15577 | 0.99757 | -0.027283 | 0.99826 | -0.01959 | 43.0301
53 | -4.8801 | -2.2714 | 4.8814 | 2.2686 | 0.0012699 | -0.002789 | 0.15566 | 0.15561 | 0.15566 | 0.99826 | -0.01959 | 0.99854 | -0.016383 | 42.9999
54 | -5.1872 | -2.4168 | 5.1877 | 2.4157 | 0.00054181 | -0.0010085 | 0.16544 | 0.16542 | 0.16544 | 0.99854 | -0.016383 | 0.99866 | -0.0151 | 45.7008
55 | -1.3098 | -0.61062 | 1.3101 | 0.60864 | 0.00020421 | -0.0019727 | 0.042057 | 0.042032 | 0.042057 | 0.99196 | -0.045212 | 0.9921 | -0.046451 | 19.1169
56 | -1.3101 | -0.60864 | 1.3101 | 0.60821 | 4.5391e-05 | -0.00043889 | 0.042032 | 0.042027 | 0.042032 | 0.9921 | -0.046451 | 0.99213 | -0.046725 | 19.1055
57 | -1.5684 | -0.7333 | 1.569 | 0.73354 | 0.00066281 | 0.00024282 | 0.050376 | 0.050374 | 0.050376 | 0.99213 | -0.046725 | 0.99258 | -0.043569 | 23.9886
58 | 0.28828 | 0.1394 | -0.28828 | -0.13942 | 2.5371e-06 | -1.7753e-05 | 0.0093091 | 0.0093093 | 0.0093093 | 0.993 | -0.047189 | 0.99299 | -0.047247 | 4.433
59 | 1.664 | 0.77474 | -1.664 | -0.77491 | 2.9909e-05 | -0.00017636 | 0.05336 | 0.053362 | 0.053362 | 0.993 | -0.047189 | 0.99298 | -0.047046 | 24.2556
60 | 5.1941 | 2.4039 | -5.1877 | -2.4157 | 0.0063357 | -0.011839 | 0.16522 | 0.16542 | 0.16542 | 1 | 0 | 0.99866 | -0.0151 | 45.6961
61 | -0.21373 | -0.10351 | 0.21374 | 0.10332 | 1.438e-05 | -0.00019036 | 0.0069042 | 0.0069017 | 0.0069042 | 0.99292 | -0.047692 | 0.99299 | -0.047247 | 3.2877
62 | -0.40299 | -0.19518 | 0.403 | 0.19425 | 8.9535e-06 | -0.00093205 | 0.01301 | 0.012998 | 0.01301 | 0.99353 | -0.051655 | 0.99355 | -0.051847 | 5.9137
63 | 0.2465 | 0.11844 | -0.2465 | -0.11887 | 1.6104e-06 | -0.00042995 | 0.0080348 | 0.0080402 | 0.0080402 | 0.98257 | -0.081993 | 0.98256 | -0.081937 | 3.6547
64 | 0.2465 | 0.11887 | -0.2465 | -0.11939 | 1.9304e-06 | -0.00051459 | 0.0080402 | 0.0080468 | 0.0080468 | 0.98256 | -0.081937 | 0.98256 | -0.081869 | 3.6577
65 | -1.6632 | -0.77916 | 1.6634 | 0.77827 | 0.00015122 | -0.00088922 | 0.053417 | 0.053406 | 0.053417 | 0.99258 | -0.043569 | 0.99266 | -0.044302 | 24.2805
66 | -1.6634 | -0.77827 | 1.664 | 0.77491 | 0.00057019 | -0.003358 | 0.053406 | 0.053362 | 0.053406 | 0.99266 | -0.044302 | 0.99298 | -0.047046 | 24.2753

## res_trafo
| p_hv_mw | q_hv_mvar | p_lv_mw | q_lv_mvar | pl_mw | ql_mvar | i_hv_ka | i_lv_ka | vm_hv_pu | va_hv_degree | vm_lv_pu | va_lv_degree | loading_percent
0 | 2.6518e-14 | 1.7507e-14 | 0.013999 | 0.0105 | 0.013999 | 0.0105 | 1.6678e-16 | 0.00050517 | 0.99997 | 149.9981 | 1 | 0 | 0.069998

## res_ext_grid
| p_mw | q_mvar
0 | 8.0173 | 3.671

## res_load
| p_mw | q_mvar
0 | 0.28396 | 0.13753
1 | 0.25615 | 0.12406
2 | 0.25618 | 0.12407
3 | 0.26628 | 0.12896
4 | 0.1211 | 0.05865
5 | 0.33186 | 0.16073
6 | 0.080979 | 0.03922
7 | 0.34818 | 0.16863
8 | 0.33373 | 0.16163
9 | 0.097963 | 0.047446
10 | 0.37259 | 0.18045
11 | 0.22035 | 0.10672
12 | 0.13319 | 0.064508
13 | 0.14645 | 0.070931
14 | 0.24829 | 0.12025
15 | 0.37739 | 0.18278
16 | 0.29475 | 0.14275
17 | 0.35295 | 0.17094
18 | 0.37682 | 0.1825
19 | 0.2277 | 0.11028
20 | 0.26792 | 0.12976
21 | 0.32401 | 0.15693
22 | 0.30582 | 0.14812
23 | 0.25829 | 0.12509
24 | 0.24402 | 0.11819
25 | 0.21373 | 0.10351
26 | 0.074537 | 0.0361
27 | 0.40299 | 0.19518
28 | 0.36899 | 0.17871
29 | 0.2465 | 0.11939
30 | 0.094185 | 0.045616

## dtypes
| element | column | dtype
0 | bus | name | object
1 | bus | vn_kv | float64
2 | bus | type | object
3 | bus | zone | object
4 | bus | in_service | bool
5 | load | name | object
6 | load | bus | uint32
7 | load | p_mw | float64
8 | load | q_mvar | float64
9 | load | const_z_percent | float64
10 | load | const_i_percent | float64
11 | load | sn_mva | float64
12 | load | scaling | float64
13 | load | in_service | bool
14 | load | type | object
15 | ext_grid | name | object
16 | ext_grid | bus | uint32
17 | ext_grid | vm_pu | float64
18 | ext_grid | va_degree | float64
19 | ext_grid | slack_weight | float64
20 | ext_grid | in_service | bool
21 | line | name | object
22 | line | std_type | object
23 | line | from_bus | uint32
24 | line | to_bus | uint32
25 | line | length_km | float64
26 | line | r_ohm_per_km | float64
27 | line | x_ohm_per_km | float64
28 | line | c_nf_per_km | float64
29 | line | g_us_per_km | float64
30 | line | max_i_ka | float64
31 | line | df | float64
32 | line | parallel | uint32
33 | line | type | object
34 | line | in_service | bool
35 | trafo | name | object
36 | trafo | std_type | object
37 | trafo | hv_bus | uint32
38 | trafo | lv_bus | uint32
39 | trafo | sn_mva | float64
40 | trafo | vn_hv_kv | float64
41 | trafo | vn_lv_kv | float64
42 | trafo | vk_percent | float64
43 | trafo | vkr_percent | float64
44 | trafo | pfe_kw | float64
45 | trafo | i0_percent | float64
46 | trafo | shift_degree | float64
47 | trafo | tap_side | object
48 | trafo | tap_neutral | int32
49 | trafo | tap_min | int32
50 | trafo | tap_max | int32
51 | trafo | tap_step_percent | float64
52 | trafo | tap_step_degree | float64
53 | trafo | tap_pos | int32
54 | trafo | tap_phase_shifter | bool
55 | trafo | parallel | uint32
56 | trafo | df | float64
57 | trafo | in_service | bool
58 | bus_geodata | x | float64
59 | bus_geodata | y | float64
60 | bus_geodata | coords | object
61 | res_bus | vm_pu | float64
62 | res_bus | va_degree | float64
63 | res_bus | p_mw | float64
64 | res_bus | q_mvar | float64
65 | res_line | p_from_mw | float64
66 | res_line | q_from_mvar | float64
67 | res_line | p_to_mw | float64
68 | res_line | q_to_mvar | float64
69 | res_line | pl_mw | float64
70 | res_line | ql_mvar | float64
71 | res_line | i_from_ka | float64
72 | res_line | i_to_ka | float64
73 | res_line | i_ka | float64
74 | res_line | vm_from_pu | float64
75 | res_line | va_from_degree | float64
76 | res_line | vm_to_pu | float64
77 | res_line | va_to_degree | float64
78 | res_line | loading_percent | float64
79 | res_trafo | p_hv_mw | float64
80 | res_trafo | q_hv_mvar | float64
81 | res_trafo | p_lv_mw | float64
82 | res_trafo | q_lv_mvar | float64
83 | res_trafo | pl_mw | float64
84 | res_trafo | ql_mvar | float64
85 | res_trafo | i_hv_ka | float64
86 | res_trafo | i_lv_ka | float64
87 | res_trafo | vm_hv_pu | float64
88 | res_trafo | va_hv_degree | float64
89 | res_trafo | vm_lv_pu | float64
90 | res_trafo | va_lv_degree | float64
91 | res_trafo | loading_percent | float64
92 | res_ext_grid | p_mw | float64
93 | res_ext_grid | q_mvar | float64
94 | res_load | p_mw | float64
95 | res_load | q_mvar | float64

## parameters
| version | format_version | converged | OPF_converged | name | f_hz | sn_mva
0 | 2.14.6 | 2.14.0 | TRUE | FALSE |  | 50 | 1