## bus
| name | vn_kv | type | zone | in_service
0 | bus_MV_106_0_node_0 | 20 | n |  | TRUE
1 | bus_MV_106_0_node_1 | 20 | n |  | TRUE
2 | bus_MV_106_0_node_2 | 20 | n |  | TRUE
3 | bus_MV_106_0_node_3 | 20 | n |  | TRUE
4 | bus_MV_106_0_node_5 | 20 | n |  | TRUE
5 | bus_MV_106_0_node_85 | 20 | n |  | TRUE
6 | bus_MV_106_0_node_87 | 20 | n |  | TRUE
7 | bus_MV_106_0_node_86 | 20 | n |  | TRUE
8 | bus_MV_106_0_node_4 | 20 | n |  | TRUE
9 | bus_MV_106_0_node_19 | 20 | n |  | TRUE
10 | bus_MV_106_0_node_43 | 20 | n |  | TRUE
11 | bus_MV_106_0_node_42 | 20 | n |  | TRUE
12 | bus_MV_106_0_node_18 | 20 | n |  | TRUE
13 | bus_MV_106_0_node_38 | 20 | n |  | TRUE
14 | bus_MV_106_0_node_102 | 20 | n |  | TRUE
15 | bus_MV_106_0_node_6 | 20 | n |  | TRUE
16 | bus_MV_106_0_node_9 | 20 | n |  | TRUE
17 | bus_MV_106_0_node_7 | 20 | n |  | TRUE
18 | bus_MV_106_0_node_13 | 20 | n |  | TRUE
19 | bus_MV_106_0_node_11 | 20 | n |  | TRUE
20 | bus_MV_106_0_node_10 | 20 | n |  | TRUE
21 | bus_MV_106_0_node_45 | 20 | n |  | TRUE
22 | bus_MV_106_0_node_24 | 20 | n |  | TRUE
23 | bus_MV_106_0_node_93 | 20 | n |  | TRUE
24 | bus_MV_106_0_node_32 | 20 | n |  | TRUE
25 | bus_MV_106_0_node_30 | 20 | n |  | TRUE
26 | bus_MV_106_0_node_22 | 20 | n |  | TRUE
27 | bus_MV_106_0_node_44 | 20 | n |  | TRUE
28 | bus_MV_106_0_node_23 | 20 | n |  | TRUE
29 | bus_MV_106_0_node_34 | 20 | n |  | TRUE
30 | bus_MV_106_0_node_35 | 20 | n |  | TRUE
31 | bus_MV_106_0_node_31 | 20 | n |  | TRUE
32 | bus_MV_106_0_node_33 | 20 | n |  | TRUE
33 | bus_MV_106_0_node_83 | 20 | n |  | TRUE
34 | bus_MV_106_0_node_92 | 20 | n |  | TRUE
35 | bus_MV_106_0_node_14 | 20 | n |  | TRUE
36 | bus_MV_106_0_node_15 | 20 | n |  | TRUE
37 | bus_MV_106_0_node_16 | 20 | n |  | TRUE
38 | bus_MV_106_0_node_17 | 20 | n |  | TRUE
39 | bus_MV_106_0_node_62 | 20 | n |  | TRUE
40 | bus_MV_106_0_node_59 | 20 | n |  | TRUE
41 | bus_MV_106_0_node_84 | 20 | n |  | TRUE
42 | bus_MV_106_0_node_60 | 20 | n |  | TRUE
43 | bus_MV_106_0_node_20 | 20 | n |  | TRUE
44 | bus_MV_106_0_node_21 | 20 | n |  | TRUE
45 | bus_MV_106_0_node_40 | 20 | n |  | TRUE
46 | bus_MV_106_0_node_98 | 20 | n |  | TRUE
47 | bus_MV_106_0_node_27 | 20 | n |  | TRUE
48 | bus_MV_106_0_node_39 | 20 | n |  | TRUE
49 | bus_MV_106_0_node_41 | 20 | n |  | TRUE
50 | bus_MV_106_0_node_100 | 20 | n |  | TRUE
51 | bus_MV_106_0_node_25 | 20 | n |  | TRUE
52 | bus_MV_106_0_node_26 | 20 | n |  | TRUE
53 | bus_MV_106_0_node_28 | 20 | n |  | TRUE
54 | bus_MV_106_0_node_99 | 20 | n |  | TRUE
55 | bus_MV_106_0_node_29 | 20 | n |  | TRUE
56 | bus_MV_106_0_node_68 | 20 | n |  | TRUE
57 | bus_MV_106_0_node_72 | 20 | n |  | TRUE
58 | bus_MV_106_0_node_91 | 20 | n |  | TRUE
59 | bus_MV_106_0_node_57 | 20 | n |  | TRUE
60 | bus_MV_106_0_node_88 | 20 | n |  | TRUE
61 | bus_MV_106_0_node_50 | 20 | n |  | TRUE
62 | bus_MV_106_0_node_56 | 20 | n |  | TRUE
63 | bus_MV_106_0_node_58 | 20 | n |  | TRUE
64 | bus_MV_106_0_node_47 | 20 | n |  | TRUE
65 | bus_MV_106_0_node_73 | 20 | n |  | TRUE
66 | bus_MV_106_0_node_75 | 20 | n |  | TRUE
67 | bus_MV_106_0_node_82 | 20 | n |  | TRUE
68 | bus_MV_106_0_node_76 | 20 | n |  | TRUE
69 | bus_MV_106_0_node_36 | 20 | n |  | TRUE
70 | bus_MV_106_0_node_37 | 20 | n |  | TRUE
71 | bus_MV_106_0_node_63 | 20 | n |  | TRUE
72 | bus_MV_106_0_node_64 | 20 | n |  | TRUE
73 | bus_MV_106_0_node_65 | 20 | n |  | TRUE
74 | bus_MV_106_0_node_66 | 20 | n |  | TRUE
75 | bus_MV_106_0_node_101 | 20 | n |  | TRUE
76 | bus_MV_106_0_node_46 | 20 | n |  | TRUE
77 | bus_MV_106_0_node_48 | 20 | n |  | TRUE
78 | bus_MV_106_0_node_49 | 20 | n |  | TRUE
79 | bus_MV_106_0_node_51 | 20 | n |  | TRUE
80 | bus_MV_106_0_node_52 | 20 | n |  | TRUE
81 | bus_MV_106_0_node_67 | 20 | n |  | TRUE
82 | bus_MV_106_0_node_53 | 20 | n |  | TRUE
83 | bus_MV_106_0_node_96 | 20 | n |  | TRUE
84 | bus_MV_106_0_node_95 | 20 | n |  | TRUE
85 | bus_MV_106_0_node_61 | 20 | n |  | TRUE
86 | bus_MV_106_0_node_55 | 20 | n |  | TRUE
87 | bus_MV_106_0_node_97 | 20 | n |  | TRUE
88 | bus_MV_106_0_node_90 | 20 | n |  | TRUE
89 | bus_MV_106_0_node_69 | 20 | n |  | TRUE
90 | bus_MV_106_0_node_71 | 20 | n |  | TRUE
91 | bus_MV_106_0_node_74 | 20 | n |  | TRUE
92 | bus_MV_106_0_node_81 | 20 | n |  | TRUE
93 | bus_MV_106_0_node_94 | 20 | n |  | TRUE
94 | bus_MV_106_0_node_80 | 20 | n |  | TRUE
95 | bus_MV_106_0_node_77 | 20 | n |  | TRUE
96 | bus_MV_106_0_node_78 | 20 | n |  | TRUE
97 | bus_MV_106_0_node_79 | 20 | n |  | TRUE
98 | bus_MV_106_0_node_89 | 20 | n |  | TRUE
99 | bus_HV_106_0_node_82 | 110 | n |  | TRUE

## load
| name | bus | p_mw | q_mvar | const_z_percent | const_i_percent | sn_mva | scaling | in_service | type
0 | MV_106_0_load_0 | 0 | 0.35333 | 0.17113 | 0 | 0 |  | 1 | TRUE | wye
1 | MV_106_0_load_85 | 5 | 0.35657 | 0.1727 | 0 | 0 |  | 1 | TRUE | wye
2 | MV_106_0_load_87 | 6 | 0.33222 | 0.1609 | 0 | 0 |  | 1 | TRUE | wye
3 | MV_106_0_load_86 | 7 | 0.15988 | 0.077433 | 0 | 0 |  | 1 | TRUE | wye
4 | MV_106_0_load_19 | 9 | 0.39818 | 0.19285 | 0 | 0 |  | 1 | TRUE | wye
5 | MV_106_0_load_42 | 11 | 0.31059 | 0.15042 | 0 | 0 |  | 1 | TRUE | wye
6 | MV_106_0_load_38 | 13 | 0.25174 | 0.12192 | 0 | 0 |  | 1 | TRUE | wye
7 | MV_106_0_load_102 | 14 | 0.12404 | 0.060073 | 0 | 0 |  | 1 | TRUE | wye
8 | MV_106_0_load_6 | 15 | 0.17642 | 0.085445 | 0 | 0 |  | 1 | TRUE | wye
9 | MV_106_0_load_9 | 16 | 0.28623 | 0.13863 | 0 | 0 |  | 1 | TRUE | wye
10 | MV_106_0_load_45 | 21 | 0.26319 | 0.12747 | 0 | 0 |  | 1 | TRUE | wye
11 | MV_106_0_load_93 | 23 | 0.16785 | 0.081292 | 0 | 0 |  | 1 | TRUE | wye
12 | MV_106_0_load_30 | 25 | 0.41336 | 0.2002 | 0 | 0 |  | 1 | TRUE | wye
13 | MV_106_0_load_44 | 27 | 0.32335 | 0.15661 | 0 | 0 |  | 1 | TRUE | wye
14 | MV_106_0_load_31 | 31 | 0.31198 | 0.1511 | 0 | 0 |  | 1 | TRUE | wye
15 | MV_106_0_load_83 | 33 | 0.080099 | 0.038794 | 0 | 0 |  | 1 | TRUE | wye
16 | MV_106_0_load_92 | 34 | 0.11016 | 0.053355 | 0 | 0 |  | 1 | TRUE | wye
17 | MV_106_0_load_14 | 35 | 0.30942 | 0.14986 | 0 | 0 |  | 1 | TRUE | wye
18 | MV_106_0_load_62 | 39 | 0.076466 | 0.037034 | 0 | 0 |  | 1 | TRUE | wye
19 | MV_106_0_load_59 | 40 | 0.22382 | 0.1084 | 0 | 0 |  | 1 | TRUE | wye
20 | MV_106_0_load_20 | 43 | 0.35623 | 0.17253 | 0 | 0 |  | 1 | TRUE | wye
21 | MV_106_0_load_98 | 46 | 0.29067 | 0.14078 | 0 | 0 |  | 1 | TRUE | wye
22 | MV_106_0_load_39 | 48 | 0.37031 | 0.17935 | 0 | 0 |  | 1 | TRUE | wye
23 | MV_106_0_load_41 | 49 | 0.082258 | 0.039839 | 0 | 0 |  | 1 | TRUE | wye
24 | MV_106_0_load_100 | 50 | 0.29991 | 0.14525 | 0 | 0 |  | 1 | TRUE | wye
25 | MV_106_0_load_25 | 51 | 0.31381 | 0.15199 | 0 | 0 |  | 1 | TRUE | wye
26 | MV_106_0_load_99 | 54 | 0.37948 | 0.18379 | 0 | 0 |  | 1 | TRUE | wye
27 | MV_106_0_load_68 | 56 | 0.36466 | 0.17661 | 0 | 0 |  | 1 | TRUE | wye
28 | MV_106_0_load_88 | 60 | 0.1261 | 0.061071 | 0 | 0 |  | 1 | TRUE | wye
29 | MV_106_0_load_58 | 63 | 0.074374 | 0.036021 | 0 | 0 |  | 1 | TRUE | wye
30 | MV_106_0_load_75 | 66 | 0.10554 | 0.051118 | 0 | 0 |  | 1 | TRUE | wye
31 | MV_106_0_load_76 | 68 | 0.31647 | 0.15327 | 0 | 0 |  | 1 | TRUE | wye
32 | MV_106_0_load_36 | 69 | 0.37193 | 0.18014 | 0 | 0 |  | 1 | TRUE | wye
33 | MV_106_0_load_37 | 70 | 0.093775 | 0.045417 | 0 | 0 |  | 1 | TRUE | wye
34 | MV_106_0_load_63 | 71 | 0.90242 | 0.43706 | 0 | 0 |  | 1 | TRUE | wye
35 | MV_106_0_load_101 | 75 | 0.7331 | 0.35506 | 0 | 0 |  | 1 | TRUE | wye
36 | MV_106_0_load_46 | 76 | 0.16252 | 0.078711 | 0 | 0 |  | 1 | TRUE | wye
37 | MV_106_0_load_52 | 80 | 0.10714 | 0.051892 | 0 | 0 |  | 1 | TRUE | wye
38 | MV_106_0_load_67 | 81 | 0.24042 | 0.11644 | 0 | 0 |  | 1 | TRUE | wye
39 | MV_106_0_load_53 | 82 | 0.078066 | 0.037809 | 0 | 0 |  | 1 | TRUE | wye
40 | MV_106_0_load_96 | 83 | 0.056974 | 0.027594 | 0 | 0 |  | 1 | TRUE | wye
41 | MV_106_0_load_61 | 85 | 0.24744 | 0.11984 | 0 | 0 |  | 1 | TRUE | wye
42 | MV_106_0_load_55 | 86 | 1.1439 | 0.55401 | 0 | 0 |  | 1 | TRUE | wye
43 | MV_106_0_load_97 | 87 | 0.069973 | 0.033889 | 0 | 0 |  | 1 | TRUE | wye
44 | MV_106_0_load_69 | 89 | 0.095309 | 0.04616 | 0 | 0 |  | 1 | TRUE | wye
45 | MV_106_0_load_94 | 93 | 0.37821 | 0.18318 | 0 | 0 |  | 1 | TRUE | wye
46 | MV_106_0_load_77 | 95 | 0.10081 | 0.048825 | 0 | 0 |  | 1 | TRUE | wye
47 | MV_106_0_load_79 | 97 | 0.10096 | 0.048897 | 0 | 0 |  | 1 | TRUE | wye
48 | MV_106_0_load_89 | 98 | 0.43082 | 0.20866 | 0 | 0 |  | 1 | TRUE | wye

## ext_grid
| name | bus | vm_pu | va_degree | slack_weight | in_service
0 |  | 67 | 1 | 0 | 1 | TRUE

## line
| name | std_type | from_bus | to_bus | length_km | r_ohm_per_km | x_ohm_per_km | c_nf_per_km | g_us_per_km | max_i_ka | df | parallel | type | in_service
0 | MV_106_0_line_0 |  | 0 | 1 | 0.036393 | 0.5939 | 0.372 | 9.5 | 0 | 0.21 | 1 | 1 | ol | TRUE
1 | MV_106_0_line_1 |  | 1 | 2 | 0.10499 | 0.161 | 0.117 | 273 | 0 | 0.362 | 1 | 1 | cs | TRUE
2 | MV_106_0_line_2 |  | 1 | 3 | 0.2924 | 0.445 | 0.132 | 190 | 0 | 0.22 | 1 | 1 | cs | TRUE
3 | MV_106_0_line_3 |  | 1 | 4 | 0.3423 | 0.445 | 0.132 | 190 | 0 | 0.22 | 1 | 1 | cs | TRUE
4 | MV_106_0_line_4 |  | 2 | 5 | 0.04272 | 0.061 | 0.056 | 608 | 0 | 0.842 | 1 | 1 | cs | TRUE
5 | MV_106_0_line_5 |  | 3 | 6 | 0.059514 | 0.445 | 0.132 | 190 | 0 | 0.22 | 1 | 1 | cs | TRUE
6 | MV_106_0_line_6 |  | 3 | 7 | 0.099539 | 0.445 | 0.132 | 190 | 0 | 0.22 | 1 | 1 | cs | TRUE
7 | MV_106_0_line_7 |  | 4 | 10 | 0.59494 | 0.445 | 0.132 | 190 | 0 | 0.22 | 1 | 1 | cs | TRUE
8 | MV_106_0_line_8 |  | 4 | 11 | 0.038387 | 0.5939 | 0.372 | 9.5 | 0 | 0.21 | 1 | 1 | ol | TRUE
9 | MV_106_0_line_9 |  | 4 | 8 | 0.57332 | 0.445 | 0.132 | 190 | 0 | 0.22 | 1 | 1 | cs | TRUE
10 | MV_106_0_line_10 |  | 5 | 12 | 0.03064 | 0.061 | 0.056 | 608 | 0 | 0.842 | 1 | 1 | cs | TRUE
11 | MV_106_0_line_11 |  | 7 | 13 | 0.029611 | 0.445 | 0.132 | 190 | 0 | 0.22 | 1 | 1 | cs | TRUE
12 | MV_106_0_line_12 |  | 8 | 9 | 0.1121 | 0.5939 | 0.372 | 9.5 | 0 | 0.21 | 1 | 1 | ol | TRUE
13 | MV_106_0_line_13 |  | 10 | 14 | 0.057772 | 0.5939 | 0.372 | 9.5 | 0 | 0.21 | 1 | 1 | ol | TRUE
14 | MV_106_0_line_14 |  | 12 | 41 | 0.059861 | 0.061 | 0.056 | 608 | 0 | 0.842 | 1 | 1 | cs | TRUE
15 | MV_106_0_line_15 |  | 12 | 37 | 0.13444 | 0.445 | 0.132 | 190 | 0 | 0.22 | 1 | 1 | cs | TRUE
16 | MV_106_0_line_16 |  | 13 | 70 | 0.010224 | 0.445 | 0.132 | 190 | 0 | 0.22 | 1 | 1 | cs | TRUE
17 | MV_106_0_line_17 |  | 14 | 74 | 0.011759 | 0.445 | 0.132 | 190 | 0 | 0.22 | 1 | 1 | cs | TRUE
18 | MV_106_0_line_18 |  | 15 | 16 | 0.054491 | 0.161 | 0.117 | 273 | 0 | 0.362 | 1 | 1 | cs | TRUE
19 | MV_106_0_line_19 |  | 15 | 17 | 0.067831 | 0.306 | 0.35 | 10 | 0 | 0.35 | 1 | 1 | ol | TRUE
20 | MV_106_0_line_20 |  | 16 | 18 | 0.054308 | 0.061 | 0.056 | 608 | 0 | 0.842 | 1 | 1 | cs | TRUE
21 | MV_106_0_line_21 |  | 17 | 19 | 0.19291 | 0.161 | 0.117 | 273 | 0 | 0.362 | 1 | 1 | cs | TRUE
22 | MV_106_0_line_22 |  | 18 | 24 | 0.090945 | 0.061 | 0.056 | 608 | 0 | 0.842 | 1 | 1 | cs | TRUE
23 | MV_106_0_line_23 |  | 19 | 23 | 0.028264 | 0.161 | 0.117 | 273 | 0 | 0.362 | 1 | 1 | cs | TRUE
24 | MV_106_0_line_24 |  | 19 | 20 | 0.11279 | 0.445 | 0.132 | 190 | 0 | 0.22 | 1 | 1 | cs | TRUE
25 | MV_106_0_line_25 |  | 20 | 21 | 0.034857 | 0.5939 | 0.372 | 9.5 | 0 | 0.21 | 1 | 1 | ol | TRUE
26 | MV_106_0_line_26 |  | 20 | 22 | 0.066091 | 0.5939 | 0.372 | 9.5 | 0 | 0.21 | 1 | 1 | ol | TRUE
27 | MV_106_0_line_27 |  | 22 | 25 | 0.044638 | 0.445 | 0.132 | 190 | 0 | 0.22 | 1 | 1 | cs | TRUE
28 | MV_106_0_line_28 |  | 22 | 26 | 0.53104 | 0.445 | 0.132 | 190 | 0 | 0.22 | 1 | 1 | cs | TRUE
29 | MV_106_0_line_29 |  | 23 | 27 | 0.10719 | 0.306 | 0.35 | 10 | 0 | 0.35 | 1 | 1 | ol | TRUE
30 | MV_106_0_line_30 |  | 24 | 29 | 0.077399 | 0.061 | 0.056 | 608 | 0 | 0.842 | 1 | 1 | cs | TRUE
31 | MV_106_0_line_31 |  | 24 | 30 | 0.19705 | 0.445 | 0.132 | 190 | 0 | 0.22 | 1 | 1 | cs | TRUE
32 | MV_106_0_line_32 |  | 24 | 31 | 0.060782 | 0.5939 | 0.372 | 9.5 | 0 | 0.21 | 1 | 1 | ol | TRUE
33 | MV_106_0_line_33 |  | 26 | 46 | 0.038015 | 0.445 | 0.132 | 190 | 0 | 0.22 | 1 | 1 | cs | TRUE
34 | MV_106_0_line_34 |  | 26 | 44 | 0.48188 | 0.445 | 0.132 | 190 | 0 | 0.22 | 1 | 1 | cs | TRUE
35 | MV_106_0_line_35 |  | 27 | 28 | 0.036914 | 0.5939 | 0.372 | 9.5 | 0 | 0.21 | 1 | 1 | ol | TRUE
36 | MV_106_0_line_36 |  | 28 | 47 | 0.50566 | 0.445 | 0.132 | 190 | 0 | 0.22 | 1 | 1 | cs | TRUE
37 | MV_106_0_line_37 |  | 29 | 34 | 0.032882 | 0.061 | 0.056 | 608 | 0 | 0.842 | 1 | 1 | cs | TRUE
38 | MV_106_0_line_38 |  | 29 | 32 | 0.046318 | 0.061 | 0.056 | 608 | 0 | 0.842 | 1 | 1 | cs | TRUE
39 | MV_106_0_line_39 |  | 30 | 66 | 0.052946 | 0.445 | 0.132 | 190 | 0 | 0.22 | 1 | 1 | cs | TRUE
40 | MV_106_0_line_40 |  | 32 | 33 | 0.019741 | 0.061 | 0.056 | 608 | 0 | 0.842 | 1 | 1 | cs | TRUE
41 | MV_106_0_line_41 |  | 33 | 41 | 0.010745 | 0.061 | 0.056 | 608 | 0 | 0.842 | 1 | 1 | cs | TRUE
42 | MV_106_0_line_42 |  | 34 | 67 | 0.013955 | 0.061 | 0.056 | 608 | 0 | 0.842 | 1 | 1 | cs | TRUE
43 | MV_106_0_line_43 |  | 35 | 36 | 0.077562 | 0.445 | 0.132 | 190 | 0 | 0.22 | 1 | 1 | cs | TRUE
44 | MV_106_0_line_44 |  | 35 | 37 | 0.094216 | 0.445 | 0.132 | 190 | 0 | 0.22 | 1 | 1 | cs | TRUE
45 | MV_106_0_line_45 |  | 36 | 38 | 0.17854 | 0.445 | 0.132 | 190 | 0 | 0.22 | 1 | 1 | cs | TRUE
46 | MV_106_0_line_46 |  | 38 | 39 | 0.022767 | 0.445 | 0.132 | 190 | 0 | 0.22 | 1 | 1 | cs | TRUE
47 | MV_106_0_line_47 |  | 38 | 40 | 0.097264 | 0.445 | 0.132 | 190 | 0 | 0.22 | 1 | 1 | cs | TRUE
48 | MV_106_0_line_48 |  | 40 | 42 | 0.094802 | 0.445 | 0.132 | 190 | 0 | 0.22 | 1 | 1 | cs | TRUE
49 | MV_106_0_line_49 |  | 42 | 85 | 0.050865 | 0.445 | 0.132 | 190 | 0 | 0.22 | 1 | 1 | cs | TRUE
50 | MV_106_0_line_50 |  | 43 | 44 | 0.070584 | 0.445 | 0.132 | 190 | 0 | 0.22 | 1 | 1 | cs | TRUE
51 | MV_106_0_line_51 |  | 44 | 45 | 1.162 | 0.5939 | 0.372 | 9.5 | 0 | 0.21 | 1 | 1 | ol | TRUE
52 | MV_106_0_line_52 |  | 45 | 48 | 0.064037 | 0.445 | 0.132 | 190 | 0 | 0.22 | 1 | 1 | cs | TRUE
53 | MV_106_0_line_53 |  | 47 | 50 | 0.26608 | 0.5939 | 0.372 | 9.5 | 0 | 0.21 | 1 | 1 | ol | TRUE
54 | MV_106_0_line_54 |  | 47 | 51 | 0.056347 | 0.445 | 0.132 | 190 | 0 | 0.22 | 1 | 1 | cs | TRUE
55 | MV_106_0_line_55 |  | 48 | 49 | 0.82839 | 0.5939 | 0.372 | 9.5 | 0 | 0.21 | 1 | 1 | ol | TRUE
56 | MV_106_0_line_56 |  | 50 | 57 | 0.062103 | 0.5939 | 0.372 | 9.5 | 0 | 0.21 | 1 | 1 | ol | TRUE
57 | MV_106_0_line_57 |  | 51 | 52 | 0.027844 | 0.445 | 0.132 | 190 | 0 | 0.22 | 1 | 1 | cs | TRUE
58 | MV_106_0_line_58 |  | 52 | 53 | 0.17096 | 0.445 | 0.132 | 190 | 0 | 0.22 | 1 | 1 | cs | TRUE
59 | MV_106_0_line_59 |  | 53 | 54 | 0.039311 | 0.445 | 0.132 | 190 | 0 | 0.22 | 1 | 1 | cs | TRUE
60 | MV_106_0_line_60 |  | 55 | 56 | 0.069431 | 0.445 | 0.132 | 190 | 0 | 0.22 | 1 | 1 | cs | TRUE
61 | MV_106_0_line_61 |  | 55 | 57 | 0.27987 | 0.5939 | 0.372 | 9.5 | 0 | 0.21 | 1 | 1 | ol | TRUE
62 | MV_106_0_line_62 |  | 56 | 58 | 0.075976 | 0.445 | 0.132 | 190 | 0 | 0.22 | 1 | 1 | cs | TRUE
63 | MV_106_0_line_63 |  | 57 | 65 | 0.14273 | 0.445 | 0.132 | 190 | 0 | 0.22 | 1 | 1 | cs | TRUE
64 | MV_106_0_line_64 |  | 58 | 88 | 0.010251 | 0.445 | 0.132 | 190 | 0 | 0.22 | 1 | 1 | cs | TRUE
65 | MV_106_0_line_65 |  | 59 | 60 | 0.033248 | 0.445 | 0.132 | 190 | 0 | 0.22 | 1 | 1 | cs | TRUE
66 | MV_106_0_line_66 |  | 59 | 61 | 0.2059 | 0.445 | 0.132 | 190 | 0 | 0.22 | 1 | 1 | cs | TRUE
67 | MV_106_0_line_67 |  | 59 | 62 | 0.048731 | 0.445 | 0.132 | 190 | 0 | 0.22 | 1 | 1 | cs | TRUE
68 | MV_106_0_line_68 |  | 60 | 87 | 0.13842 | 0.5939 | 0.372 | 9.5 | 0 | 0.21 | 1 | 1 | ol | TRUE
69 | MV_106_0_line_69 |  | 61 | 63 | 0.034641 | 0.445 | 0.132 | 190 | 0 | 0.22 | 1 | 1 | cs | TRUE
70 | MV_106_0_line_70 |  | 61 | 64 | 0.85331 | 0.445 | 0.132 | 190 | 0 | 0.22 | 1 | 1 | cs | TRUE
71 | MV_106_0_line_71 |  | 62 | 86 | 0.071748 | 0.445 | 0.132 | 190 | 0 | 0.22 | 1 | 1 | cs | TRUE
72 | MV_106_0_line_72 |  | 63 | 81 | 0.037295 | 0.445 | 0.132 | 190 | 0 | 0.22 | 1 | 1 | cs | TRUE
73 | MV_106_0_line_73 |  | 64 | 77 | 0.15208 | 0.5939 | 0.372 | 9.5 | 0 | 0.21 | 1 | 1 | ol | TRUE
74 | MV_106_0_line_74 |  | 65 | 87 | 0.040391 | 0.445 | 0.132 | 190 | 0 | 0.22 | 1 | 1 | cs | TRUE
75 | MV_106_0_line_75 |  | 66 | 68 | 0.052927 | 0.445 | 0.132 | 190 | 0 | 0.22 | 1 | 1 | cs | TRUE
76 | MV_106_0_line_76 |  | 67 | 92 | 0.20683 | 0.445 | 0.132 | 190 | 0 | 0.22 | 1 | 1 | cs | TRUE
77 | MV_106_0_line_77 |  | 69 | 70 | 0.069818 | 0.445 | 0.132 | 190 | 0 | 0.22 | 1 | 1 | cs | TRUE
78 | MV_106_0_line_78 |  | 71 | 72 | 0.035797 | 0.445 | 0.132 | 190 | 0 | 0.22 | 1 | 1 | cs | TRUE
79 | MV_106_0_line_79 |  | 72 | 73 | 0.044372 | 0.445 | 0.132 | 190 | 0 | 0.22 | 1 | 1 | cs | TRUE
80 | MV_106_0_line_80 |  | 72 | 74 | 0.11517 | 0.445 | 0.132 | 190 | 0 | 0.22 | 1 | 1 | cs | TRUE
81 | MV_106_0_line_81 |  | 73 | 75 | 0.01797 | 0.445 | 0.132 | 190 | 0 | 0.22 | 1 | 1 | cs | TRUE
82 | MV_106_0_line_82 |  | 76 | 77 | 0.019964 | 0.445 | 0.132 | 190 | 0 | 0.22 | 1 | 1 | cs | TRUE
83 | MV_106_0_line_83 |  | 76 | 78 | 0.045575 | 0.445 | 0.132 | 190 | 0 | 0.22 | 1 | 1 | cs | TRUE
84 | MV_106_0_line_84 |  | 78 | 79 | 0.073571 | 0.445 | 0.132 | 190 | 0 | 0.22 | 1 | 1 | cs | TRUE
85 | MV_106_0_line_85 |  | 79 | 80 | 0.02157 | 0.445 | 0.132 | 190 | 0 | 0.22 | 1 | 1 | cs | TRUE
86 | MV_106_0_line_86 |  | 82 | 83 | 0.73596 | 0.5939 | 0.372 | 9.5 | 0 | 0.21 | 1 | 1 | ol | TRUE
87 | MV_106_0_line_87 |  | 83 | 84 | 0.017027 | 0.445 | 0.132 | 190 | 0 | 0.22 | 1 | 1 | cs | TRUE
88 | MV_106_0_line_88 |  | 84 | 85 | 2.3321 | 0.5939 | 0.372 | 9.5 | 0 | 0.21 | 1 | 1 | ol | TRUE
89 | MV_106_0_line_89 |  | 88 | 98 | 0.042013 | 0.445 | 0.132 | 190 | 0 | 0.22 | 1 | 1 | cs | TRUE
90 | MV_106_0_line_90 |  | 89 | 90 | 0.028804 | 0.445 | 0.132 | 190 | 0 | 0.22 | 1 | 1 | cs | TRUE
91 | MV_106_0_line_91 |  | 90 | 91 | 0.035865 | 0.445 | 0.132 | 190 | 0 | 0.22 | 1 | 1 | cs | TRUE
92 | MV_106_0_line_92 |  | 91 | 93 | 0.015898 | 0.445 | 0.132 | 190 | 0 | 0.22 | 1 | 1 | cs | TRUE
93 | MV_106_0_line_93 |  | 92 | 93 | 0.079888 | 0.5939 | 0.372 | 9.5 | 0 | 0.21 | 1 | 1 | ol | TRUE
94 | MV_106_0_line_94 |  | 92 | 94 | 0.092056 | 0.445 | 0.132 | 190 | 0 | 0.22 | 1 | 1 | cs | TRUE
95 | MV_106_0_line_95 |  | 94 | 97 | 0.018419 | 0.445 | 0.132 | 190 | 0 | 0.22 | 1 | 1 | cs | TRUE
96 | MV_106_0_line_96 |  | 95 | 96 | 0.028641 | 0.445 | 0.132 | 190 | 0 | 0.22 | 1 | 1 | cs | TRUE
97 | MV_106_0_line_97 |  | 96 | 97 | 0.013623 | 0.445 | 0.132 | 190 | 0 | 0.22 | 1 | 1 | cs | TRUE

## trafo
| name | std_type | hv_bus | lv_bus | sn_mva | vn_hv_kv | vn_lv_kv | vk_percent | vkr_percent | pfe_kw | i0_percent | shift_degree | tap_side | tap_neutral | tap_min | tap_max | tap_step_percent | tap_step_degree | tap_pos | tap_phase_shifter | parallel | df | in_service
0 | MV_106_0_trafo_82 | 25 MVA 110/20 kV | 99 | 67 | 25 | 110 | 20 | 12 | 0.41 | 14 | 0.07 | 150 | hv | 0 | -9 | 9 | 1.5 | 0 | 0 | FALSE | 1 | 1 | TRUE

## bus_geodata
| x | y | coords
0 | 2557942.4629 | 1131635.8143
1 | 2557978.1565 | 1131642.9134
2 | 2557960.8297 | 1131746.4649
3 | 2558231.1485 | 1131655.6175
4 | 2557686.9437 | 1131564.9881
5 | 2557953.8549 | 1131788.6017
6 | 2558214.7988 | 1131712.8415
7 | 2558323.5936 | 1131692.4663
8 | 2558060.9768 | 1131411.2853
9 | 2558016.8318 | 1131514.3228
10 | 2557574.1351 | 1131127.4795
11 | 2557691.3038 | 1131526.8491
12 | 2557950.2326 | 1131819.0202
13 | 2558351.1701 | 1131703.2513
14 | 2557630.8073 | 1131138.6979
15 | 2557709.7764 | 1131849.3842
16 | 2557761.2949 | 1131832.6812
17 | 2557670.1622 | 1131904.4459
18 | 2557751.3439 | 1131783.9816
19 | 2557532.2118 | 1131940.4677
20 | 2557581.256 | 1131877.6348
21 | 2557602.8082 | 1131905.0306
22 | 2557560.7246 | 1131814.8139
23 | 2557512.54 | 1131955.9253
24 | 2557810.0699 | 1131747.4295
25 | 2557600.0446 | 1131793.5041
26 | 2557303.6428 | 1131492.5976
27 | 2557405.3529 | 1131955.0367
28 | 2557373.2089 | 1131936.888
29 | 2557836.3095 | 1131819.7607
30 | 2557715.2951 | 1131644.9634
31 | 2557866.766 | 1131725.5219
32 | 2557861.0366 | 1131803.624
33 | 2557880.4568 | 1131807.1667
34 | 2557848.9763 | 1131850.0893
35 | 2558175.9202 | 1131857.1143
36 | 2558252.6969 | 1131869.5107
37 | 2558082.8761 | 1131840.6965
38 | 2558422.6985 | 1131918.0718
39 | 2558403.4597 | 1131907.8396
40 | 2558519.0805 | 1131931.1447
41 | 2557891.0277 | 1131809.095
42 | 2558613.0223 | 1131943.8866
43 | 2557220.3366 | 1131771.942
44 | 2557194.2476 | 1131835.7153
45 | 2556055.8879 | 1132068.9573
46 | 2557299.8481 | 1131454.7829
47 | 2557682.5972 | 1132194.9625
48 | 2555993.6544 | 1132053.5144
49 | 2555168.1859 | 1131984.0043
50 | 2557868.7826 | 1132385.0444
51 | 2557630.8062 | 1132172.437
52 | 2557605.0981 | 1132161.5677
53 | 2557468.1797 | 1132195.6495
54 | 2557428.9264 | 1132192.1692
55 | 2557575.9811 | 1132526.0698
56 | 2557549.6565 | 1132590.3324
57 | 2557842.7379 | 1132441.4219
58 | 2557520.4949 | 1132660.507
59 | 2557724.8324 | 1132770.4934
60 | 2557733.8049 | 1132742.2978
61 | 2557619.2158 | 1132874.7994
62 | 2557765.1361 | 1132793.6894
63 | 2557587.301 | 1132861.3284
64 | 2557988.7981 | 1133461.5451
65 | 2557781.9647 | 1132570.5354
66 | 2557712.6959 | 1131697.8393
67 | 2557853.9838 | 1131863.1148
68 | 2557710.4546 | 1131750.718
69 | 2558424.3797 | 1131735.4338
70 | 2558360.6915 | 1131706.975
71 | 2557780.2813 | 1131127.9356
72 | 2557744.4859 | 1131127.6167
73 | 2557775.4336 | 1131141.6293
74 | 2557642.5989 | 1131138.9374
75 | 2557774.8894 | 1131159.5868
76 | 2558060.7454 | 1133323.796
77 | 2558075.8783 | 1133336.864
78 | 2558038.1003 | 1133284.3557
79 | 2558105.5731 | 1133258.7844
80 | 2558109.6233 | 1133279.9671
81 | 2557552.9411 | 1132846.8253
82 | 2561142.0036 | 1132808.2487
83 | 2560965.2493 | 1132093.8287
84 | 2560966.326 | 1132077.002
85 | 2558640.8596 | 1131901.3705
86 | 2557733.8148 | 1132856.6976
87 | 2557766.119 | 1132607.6987
88 | 2557529.9922 | 1132664.431
89 | 2558023.4368 | 1132119.2357
90 | 2558035.2535 | 1132092.9676
91 | 2558001.1139 | 1132081.9775
92 | 2557951.2692 | 1132003.9852
93 | 2557986.4717 | 1132075.6986
94 | 2557994.7733 | 1131949.9766
95 | 2558019.696 | 1131977.4676
96 | 2558024.1118 | 1131949.2163
97 | 2558012.1778 | 1131944.5673
98 | 2557568.8249 | 1132680.4648
99 | 2557853.9838 | 1131863.1148

## line_std_types
| c_nf_per_km | r_ohm_per_km | x_ohm_per_km | max_i_ka | type | q_mm2 | alpha | voltage_rating
NAYY 4x50 SE | 210 | 0.642 | 0.083 | 0.142 | cs | 50 | 0.00403 | LV
NAYY 4x120 SE | 264 | 0.225 | 0.08 | 0.242 | cs | 120 | 0.00403 | LV
NAYY 4x150 SE | 261 | 0.208 | 0.08 | 0.27 | cs | 150 | 0.00403 | LV
NA2XS2Y 1x95 RM/25 12/20 kV | 216 | 0.313 | 0.132 | 0.252 | cs | 95 | 0.00403 | MV
NA2XS2Y 1x185 RM/25 12/20 kV | 273 | 0.161 | 0.117 | 0.362 | cs | 185 | 0.00403 | MV
NA2XS2Y 1x240 RM/25 12/20 kV | 304 | 0.122 | 0.112 | 0.421 | cs | 240 | 0.00403 | MV
NA2XS2Y 1x95 RM/25 6/10 kV | 315 | 0.313 | 0.123 | 0.249 | cs | 95 | 0.00403 | MV
NA2XS2Y 1x185 RM/25 6/10 kV | 406 | 0.161 | 0.11 | 0.358 | cs | 185 | 0.00403 | MV
NA2XS2Y 1x240 RM/25 6/10 kV | 456 | 0.122 | 0.105 | 0.416 | cs | 240 | 0.00403 | MV
NA2XS2Y 1x150 RM/25 12/20 kV | 250 | 0.206 | 0.116 | 0.319 | cs | 150 | 0.00403 | MV
NA2XS2Y 1x120 RM/25 12/20 kV | 230 | 0.253 | 0.119 | 0.283 | cs | 120 | 0.00403 | MV
NA2XS2Y 1x70 RM/25 12/20 kV | 190 | 0.443 | 0.132 | 0.22 | cs | 70 | 0.00403 | MV
NA2XS2Y 1x150 RM/25 6/10 kV | 360 | 0.206 | 0.11 | 0.315 | cs | 150 | 0.00403 | MV
NA2XS2Y 1x120 RM/25 6/10 kV | 340 | 0.253 | 0.113 | 0.28 | cs | 120 | 0.00403 | MV
NA2XS2Y 1x70 RM/25 6/10 kV | 280 | 0.443 | 0.123 | 0.217 | cs | 70 | 0.00403 | MV
N2XS(FL)2Y 1x120 RM/35 64/110 kV | 112 | 0.153 | 0.166 | 0.366 | cs | 120 | 0.00393 | HV
N2XS(FL)2Y 1x185 RM/35 64/110 kV | 125 | 0.099 | 0.156 | 0.457 | cs | 185 | 0.00393 | HV
N2XS(FL)2Y 1x240 RM/35 64/110 kV | 135 | 0.075 | 0.149 | 0.526 | cs | 240 | 0.00393 | HV
N2XS(FL)2Y 1x300 RM/35 64/110 kV | 144 | 0.06 | 0.144 | 0.588 | cs | 300 | 0.00393 | HV
15-AL1/3-ST1A 0.4 | 11 | 1.8769 | 0.35 | 0.105 | ol | 16 | 0.00403 | LV
24-AL1/4-ST1A 0.4 | 11.25 | 1.2012 | 0.335 | 0.14 | ol | 24 | 0.00403 | LV
48-AL1/8-ST1A 0.4 | 12.2 | 0.5939 | 0.3 | 0.21 | ol | 48 | 0.00403 | LV
94-AL1/15-ST1A 0.4 | 13.2 | 0.306 | 0.29 | 0.35 | ol | 94 | 0.00403 | LV
34-AL1/6-ST1A 10.0 | 9.7 | 0.8342 | 0.36 | 0.17 | ol | 34 | 0.00403 | MV
48-AL1/8-ST1A 10.0 | 10.1 | 0.5939 | 0.35 | 0.21 | ol | 48 | 0.00403 | MV
70-AL1/11-ST1A 10.0 | 10.4 | 0.4132 | 0.339 | 0.29 | ol | 70 | 0.00403 | MV
94-AL1/15-ST1A 10.0 | 10.75 | 0.306 | 0.33 | 0.35 | ol | 94 | 0.00403 | MV
122-AL1/20-ST1A 10.0 | 11.1 | 0.2376 | 0.323 | 0.41 | ol | 122 | 0.00403 | MV
149-AL1/24-ST1A 10.0 | 11.25 | 0.194 | 0.315 | 0.47 | ol | 149 | 0.00403 | MV
34-AL1/6-ST1A 20.0 | 9.15 | 0.8342 | 0.382 | 0.17 | ol | 34 | 0.00403 | MV
48-AL1/8-ST1A 20.0 | 9.5 | 0.5939 | 0.372 | 0.21 | ol | 48 | 0.00403 | MV
70-AL1/11-ST1A 20.0 | 9.7 | 0.4132 | 0.36 | 0.29 | ol | 70 | 0.00403 | MV
94-AL1/15-ST1A 20.0 | 10 | 0.306 | 0.35 | 0.35 | ol | 94 | 0.00403 | MV
122-AL1/20-ST1A 20.0 | 10.3 | 0.2376 | 0.344 | 0.41 | ol | 122 | 0.00403 | MV
149-AL1/24-ST1A 20.0 | 10.5 | 0.194 | 0.337 | 0.47 | ol | 149 | 0.00403 | MV
184-AL1/30-ST1A 20.0 | 10.75 | 0.1571 | 0.33 | 0.535 | ol | 184 | 0.00403 | MV
243-AL1/39-ST1A 20.0 | 11 | 0.1188 | 0.32 | 0.645 | ol | 243 | 0.00403 | MV
48-AL1/8-ST1A 110.0 | 8 | 0.5939 | 0.46 | 0.21 | ol | 48 | 0.00403 | HV
70-AL1/11-ST1A 110.0 | 8.4 | 0.4132 | 0.45 | 0.29 | ol | 70 | 0.00403 | HV
94-AL1/15-ST1A 110.0 | 8.65 | 0.306 | 0.44 | 0.35 | ol | 94 | 0.00403 | HV
122-AL1/20-ST1A 110.0 | 8.5 | 0.2376 | 0.43 | 0.41 | ol | 122 | 0.00403 | HV
149-AL1/24-ST1A 110.0 | 8.75 | 0.194 | 0.41 | 0.47 | ol | 149 | 0.00403 | HV
184-AL1/30-ST1A 110.0 | 8.8 | 0.1571 | 0.4 | 0.535 | ol | 184 | 0.00403 | HV
243-AL1/39-ST1A 110.0 | 9 | 0.1188 | 0.39 | 0.645 | ol | 243 | 0.00403 | HV
305-AL1/39-ST1A 110.0 | 9.2 | 0.0949 | 0.38 | 0.74 | ol | 305 | 0.00403 | HV
490-AL1/64-ST1A 110.0 | 9.75 | 0.059 | 0.37 | 0.96 | ol | 490 | 0.00403 | HV
679-AL1/86-ST1A 110.0 | 9.95 | 0.042 | 0.36 | 1.15 | ol | 679 | 0.00403 | HV
490-AL1/64-ST1A 220.0 | 10 | 0.059 | 0.285 | 0.96 | ol | 490 | 0.00403 | HV
679-AL1/86-ST1A 220.0 | 11.7 | 0.042 | 0.275 | 1.15 | ol | 679 | 0.00403 | HV
490-AL1/64-ST1A 380.0 | 11 | 0.059 | 0.253 | 0.96 | ol | 490 | 0.00403 | HV
679-AL1/86-ST1A 380.0 | 14.6 | 0.042 | 0.25 | 1.15 | ol | 679 | 0.00403 | HV

## trafo_std_types
| i0_percent | pfe_kw | vkr_percent | sn_mva | vn_lv_kv | vn_hv_kv | vk_percent | shift_degree | vector_group | tap_side | tap_neutral | tap_min | tap_max | tap_step_degree | tap_step_percent | tap_phase_shifter
160 MVA 380/110 kV | 0.06 | 60 | 0.25 | 160 | 110 | 380 | 12.2 | 0 | Yy0 | hv | 0 | -9 | 9 | 0 | 1.5 | FALSE
100 MVA 220/110 kV | 0.06 | 55 | 0.26 | 100 | 110 | 220 | 12 | 0 | Yy0 | hv | 0 | -9 | 9 | 0 | 1.5 | FALSE
63 MVA 110/20 kV | 0.04 | 22 | 0.32 | 63 | 20 | 110 | 18 | 150 | YNd5 | hv | 0 | -9 | 9 | 0 | 1.5 | FALSE
40 MVA 110/20 kV | 0.05 | 18 | 0.34 | 40 | 20 | 110 | 16.2 | 150 | YNd5 | hv | 0 | -9 | 9 | 0 | 1.5 | FALSE
25 MVA 110/20 kV | 0.07 | 14 | 0.41 | 25 | 20 | 110 | 12 | 150 | YNd5 | hv | 0 | -9 | 9 | 0 | 1.5 | FALSE
63 MVA 110/10 kV | 0.04 | 22 | 0.32 | 63 | 10 | 110 | 18 | 150 | YNd5 | hv | 0 | -9 | 9 | 0 | 1.5 | FALSE
40 MVA 110/10 kV | 0.05 | 18 | 0.34 | 40 | 10 | 110 | 16.2 | 150 | YNd5 | hv | 0 | -9 | 9 | 0 | 1.5 | FALSE
25 MVA 110/10 kV | 0.07 | 14 | 0.41 | 25 | 10 | 110 | 12 | 150 | YNd5 | hv | 0 | -9 | 9 | 0 | 1.5 | FALSE
0.25 MVA 20/0.4 kV | 0.32 | 0.8 | 1.44 | 0.25 | 0.4 | 20 | 6 | 150 | Yzn5 | hv | 0 | -2 | 2 | 0 | 2.5 | FALSE
0.4 MVA 20/0.4 kV | 0.3375 | 1.35 | 1.425 | 0.4 | 0.4 | 20 | 6 | 150 | Dyn5 | hv | 0 | -2 | 2 | 0 | 2.5 | FALSE
0.63 MVA 20/0.4 kV | 0.2619 | 1.65 | 1.206 | 0.63 | 0.4 | 20 | 6 | 150 | Dyn5 | hv | 0 | -2 | 2 | 0 | 2.5 | FALSE
0.25 MVA 10/0.4 kV | 0.24 | 0.6 | 1.2 | 0.25 | 0.4 | 10 | 4 | 150 | Dyn5 | hv | 0 | -2 | 2 | 0 | 2.5 | FALSE
0.4 MVA 10/0.4 kV | 0.2375 | 0.95 | 1.325 | 0.4 | 0.4 | 10 | 4 | 150 | Dyn5 | hv | 0 | -2 | 2 | 0 | 2.5 | FALSE
0.63 MVA 10/0.4 kV | 0.1873 | 1.18 | 1.0794 | 0.63 | 0.4 | 10 | 4 | 150 | Dyn5 | hv | 0 | -2 | 2 | 0 | 2.5 | FALSE

## trafo3w_std_types
| sn_hv_mva | sn_mv_mva | sn_lv_mva | vn_hv_kv | vn_mv_kv | vn_lv_kv | vk_hv_percent | vk_mv_percent | vk_lv_percent | vkr_hv_percent | vkr_mv_percent | vkr_lv_percent | pfe_kw | i0_percent | shift_mv_degree | shift_lv_degree | vector_group | tap_side | tap_neutral | tap_min | tap_max | tap_step_percent
63/25/38 MVA 110/20/10 kV | 63 | 25 | 38 | 110 | 20 | 10 | 10.4 | 10.4 | 10.4 | 0.28 | 0.32 | 0.35 | 35 | 0.89 | 0 | 0 | YN0yn0yn0 | hv | 0 | -10 | 10 | 1.2
63/25/38 MVA 110/10/10 kV | 63 | 25 | 38 | 110 | 10 | 10 | 10.4 | 10.4 | 10.4 | 0.28 | 0.32 | 0.35 | 35 | 0.89 | 0 | 0 | YN0yn0yn0 | hv | 0 | -10 | 10 | 1.2

## fuse_std_types
| fuse_type | i_rated_a | t_avg | t_min | t_total | x_avg | x_min | x_total
HV 100A | HV 100A | 100 | 0 | [10.0, 3.64, 0.854, 0.281, 0.1, 0.0531, 0.022, 0.01] | [10.0, 4.267, 1.21, 0.403, 0.1, 0.058, 0.022, 0.01] | 0 | [300.0, 350.0, 450.0, 550.0, 700.0, 850.0, 1200.0, 1752.0] | [600.0, 700.0, 900.0, 1150.0, 1665.0, 2000.0, 3000.0, 4313.0]
HV 10A | HV 10A | 10 | 0 | [10.0, 1675.0, 0.344, 0.156, 0.1, 0.0417, 0.0171, 0.01] | [10.0, 1.3, 0.3, 0.155, 0.1, 0.0555, 0.023, 0.01] | 0 | [30.0, 32.0, 35.0, 37.0, 39.0, 50.0, 70.0, 88.0] | [60.0, 70.0, 80.0, 87.0, 94.0, 110.0, 150.0, 216.0]
HV 125A | HV 125A | 125 | 0 | [10.0, 1.82, 0.344, 0.1, 0.0467, 0.0269, 0.01] | [10.0, 2.478, 0.426, 0.1, 0.0427, 0.0211, 0.01] | 0 | [375.0, 500.0, 700.0, 925.0, 1200.0, 1500.0, 2341.0] | [750.0, 1000.0, 1500.0, 2200.0, 3000.0, 4000.0, 5765.0]
HV 160A | HV 160A | 160 | 0 | [10.0, 4.15, 1.03, 0.198, 0.1, 0.051, 0.0172, 0.01] | [10.0, 2.3, 0.734, 0.274, 0.1, 0.046, 0.0177, 0.01] | 0 | [480.0, 550.0, 700.0, 1000.0, 1260.0, 1600.0, 2500.0, 3227.0] | [960.0, 1300.0, 1700.0, 2200.0, 2996.0, 4000.0, 6000.0, 7946.0]
HV 16A | HV 16A | 16 | 0 | [10.0, 0.352, 0.164, 0.1, 0.0649, 0.0342, 0.01] | [10.0, 2.34, 0.722, 0.181, 0.1, 0.055, 0.0296, 0.01] | 0 | [48.0, 60.0, 65.0, 71.0, 80.0, 100.0, 162.0] | [96.0, 110.0, 125.0, 150.0, 168.0, 200.0, 250.0, 398.0]
HV 200A | HV 200A | 200 | 0 | [10.0, 4.267, 1.21, 0.403, 0.1, 0.058, 0.022, 0.01] | [10.0, 3.73, 1.654, 0.328, 0.1, 0.0531, 0.019, 0.01] | 0 | [600.0, 700.0, 900.0, 1150.0, 1665.0, 2000.0, 3000.0, 4313.0] | [1200.0, 1500.0, 1800.0, 2700.0, 3960.0, 5000.0, 7500.0, 10620.0]
HV 20A | HV 20A | 20 | 0 | [10.0, 1.3, 0.3, 0.155, 0.1, 0.0555, 0.023, 0.01] | [10.0, 1.3, 0.161, 0.1, 0.0611, 0.0399, 0.0141, 0.01] | 0 | [60.0, 70.0, 80.0, 87.0, 94.0, 110.0, 150.0, 216.0] | [120.0, 150.0, 200.0, 223.0, 260.0, 300.0, 450.0, 532.0]
HV 25A | HV 25A | 25 | 0 | [10.0, 2.512, 0.833, 0.299, 0.1, 0.0372, 0.0223, 0.01] | [10.0, 3.125, 0.597, 0.198, 0.1, 0.0378, 0.022, 0.01] | 0 | [75.0, 82.0, 90.0, 100.0, 124.0, 170.0, 200.0, 289.0] | [150.0, 170.0, 210.0, 250.0, 294.0, 400.0, 500.0, 711.0]
HV 31.5A | HV 31.5A | 31.5 | 0 | [10.0, 2.34, 0.722, 0.181, 0.1, 0.055, 0.0296, 0.01] | [10.0, 2.84, 0.368, 0.164, 0.1, 0.0621, 0.0378, 0.0195, 0.01] | 0 | [95.0, 110.0, 125.0, 150.0, 165.0, 200.0, 250.0, 390.0] | [189.0, 220.0, 300.0, 350.0, 393.0, 450.0, 530.0, 700.0, 960.0]
HV 40A | HV 40A | 40 | 0 | [10.0, 1.3, 0.161, 0.1, 0.0611, 0.0399, 0.0141, 0.01] | [10.0, 2.05, 0.369, 0.198, 0.1, 0.051, 0.0298, 0.01] | 0 | [120.0, 150.0, 200.0, 223.0, 260.0, 300.0, 450.0, 532.0] | [240.0, 300.0, 400.0, 450.0, 530.0, 650.0, 800.0, 1311.0]
HV 50A | HV 50A | 50 | 0 | [10.0, 3.215, 0.597, 0.198, 0.1, 0.0378, 0.022, 0.01] | [10.0, 3.64, 0.854, 0.281, 0.1, 0.0531, 0.022, 0.01] | 0 | [150.0, 170.0, 210.0, 250.0, 294.0, 400.0, 500.0, 711.0] | [300.0, 350.0, 450.0, 550.0, 700.0, 850.0, 1200.0, 1752.0]
HV 6.3A | HV 6.3A | 6.3 | 0 | [10.0, 1.39, 0.344, 0.168, 0.1, 0.056, 0.0263, 0.01] | [10.0, 1.711, 0.516, 0.198, 0.1, 0.0634, 0.0303, 0.01] | 0 | [19.0, 19.5, 20.4, 20.8, 22.0, 25.0, 32.0, 48.0] | [38.0, 40.0, 43.0, 48.0, 53.0, 60.0, 75.0, 118.0]
HV 63A | HV 63A | 63 | 0 | [10.0, 2.84, 0.368, 0.164, 0.1, 0.0621, 0.0378, 0.0195, 0.01] | [10.0, 1.82, 0.344, 0.1, 0.0467, 0.0269, 0.01] | 0 | [189.0, 220.0, 300.0, 350.0, 393.0, 450.0, 530.0, 700.0, 961.0] | [378.0, 500.0, 700.0, 934.0, 1200.0, 1500.0, 2366.0]
HV 80A | HV 80A | 80 | 0 | [10.0, 2.05, 0.369, 0.198, 0.1, 0.051, 0.0298, 0.01] | [10.0, 4.15, 1.03, 0.198, 0.1, 0.051, 0.0172, 0.01] | 0 | [240.0, 300.0, 400.0, 450.0, 530.0, 650.0, 800.0, 1311.0] | [480.0, 550.0, 700.0, 1000.0, 1260.0, 1600.0, 2500.0, 3227.0]
Siemens NH-1-100 | Siemens NH-1-100 | 100 | [5400.0, 2000.0, 400.0, 20.0, 1.0, 0.2, 0.012, 0.004] | 0 | 0 | [150.0, 190.0, 250.0, 430.0, 900.0, 1250.0, 2700.0, 3600.0] | 0 | 0
Siemens NH-1-125 | Siemens NH-1-125 | 125 | [4800.0, 120.0, 7.0, 0.1, 0.004] | 0 | 0 | [180.0, 400.0, 740.0, 2000.0, 4250.0] | 0 | 0
Siemens NH-1-16 | Siemens NH-1-16 | 16 | [4000.0, 400.0, 2.0, 0.1, 0.04, 0.01] | 0 | 0 | [26.0, 35.0, 75.0, 150.0, 200.0, 300.0] | 0 | 0
Siemens NH-1-160 | Siemens NH-1-160 | 160 | [4800.0, 120.0, 7.0, 0.1, 0.004] | 0 | 0 | [210.0, 500.0, 900.0, 2300.0, 5000.0] | 0 | 0
Siemens NH-1-25 | Siemens NH-1-25 | 25 | [4000.0, 1000.0, 10.0, 0.2, 0.02, 0.01] | 0 | 0 | [40.0, 50.0, 100.0, 210.0, 400.0, 500.0] | 0 | 0
Siemens NH-1-50 | Siemens NH-1-50 | 50 | [4000.0, 40.0, 4.0, 1.0, 0.02, 0.01] | 0 | 0 | [86.0, 200.0, 300.0, 400.0, 1000.0, 1280.0] | 0 | 0
Siemens NH-1-63 | Siemens NH-1-63 | 63 | [4000.0, 100.0, 10.0, 2.0, 0.04, 0.01] | 0 | 0 | [100.0, 200.0, 300.0, 400.0, 1000.0, 1500.0] | 0 | 0
Siemens NH-1-80 | Siemens NH-1-80 | 80 | [4800.0, 120.0, 7.0, 0.1, 0.01] | 0 | 0 | [150.58, 250.0, 450.0, 1150.0, 2470.0] | 0 | 0
Siemens NH-2-1000 | Siemens NH-2-1000 | 1000 | [4800.0, 120.0, 7.0, 0.1, 0.004] | 0 | 0 | [1900.0, 3500.0, 8400.0, 24000.0, 52000.0] | 0 | 0
Siemens NH-2-200 | Siemens NH-2-200 | 200 | [4800.0, 120.0, 7.0, 0.1, 0.004] | 0 | 0 | [280.0, 650.0, 1200.0, 3000.0, 7000.0] | 0 | 0
Siemens NH-2-224 | Siemens NH-2-224 | 224 | [4800.0, 120.0, 7.0, 0.2, 0.04, 0.004] | 0 | 0 | [400.0, 750.0, 1453.0, 3025.0, 4315.0, 7600.0] | 0 | 0
Siemens NH-2-250 | Siemens NH-2-250 | 250 | [4800.0, 120.0, 7.0, 0.1, 0.004] | 0 | 0 | [450.0, 800.0, 1650.0, 4000.0, 8500.0] | 0 | 0
Siemens NH-2-315 | Siemens NH-2-315 | 315 | [4800.0, 120.0, 7.0, 0.1, 0.004] | 0 | 0 | [550.0, 920.0, 1900.0, 5000.0, 11000.0] | 0 | 0
Siemens NH-2-355 | Siemens NH-2-355 | 355 | [4800.0, 120.0, 6.0, 0.1, 0.004] | 0 | 0 | [650.0, 1116.27, 2350.0, 5840.0, 12790.0] | 0 | 0
Siemens NH-2-400 | Siemens NH-2-400 | 400 | [4800.0, 120.0, 7.0, 0.1, 0.004] | 0 | 0 | [720.0, 1350.0, 2800.0, 6500.0, 15000.0] | 0 | 0
Siemens NH-2-425 | Siemens NH-2-425 | 425 | [4800.0, 120.0, 7.0, 0.1, 0.004] | 0 | 0 | [850.0, 1500.0, 3050.0, 7500.0, 16500.0] | 0 | 0
Siemens NH-2-630 | Siemens NH-2-630 | 630 | [4800.0, 120.0, 7.0, 0.1, 0.004] | 0 | 0 | [1200.0, 2000.0, 4800.0, 12000.0, 26000.0] | 0 | 0

## res_bus
| vm_pu | va_degree | p_mw | q_mvar
0 | 0.99939 | -0.0091453 | 0.35333 | 0.17113
1 | 0.99941 | -0.0089897 | 0 | 0
2 | 0.99964 | -0.0064769 | 0 | 0
3 | 0.99896 | -0.004936 | 0 | 0
4 | 0.99834 | 0.00032541 | 0 | 0
5 | 0.99968 | -0.0057997 | 0.35657 | 0.1727
6 | 0.99894 | -0.0047017 | 0.33222 | 0.1609
7 | 0.99885 | -0.0039131 | 0.15988 | 0.077433
8 | 0.99805 | 0.002812 | 0 | 0
9 | 0.99796 | 0.0022698 | 0.39818 | 0.19285
10 | 0.997 | 0.012437 | 0 | 0
11 | 0.99832 | 0.00018078 | 0.31059 | 0.15042
12 | 0.99971 | -0.0052718 | 0 | 0
13 | 0.99882 | -0.0036626 | 0.25174 | 0.12192
14 | 0.99681 | 0.011174 | 0.12404 | 0.060073
15 | 0.99936 | -0.010271 | 0.17642 | 0.085445
16 | 0.99954 | -0.0082546 | 0.28623 | 0.13863
17 | 0.99888 | -0.022381 | 0 | 0
18 | 0.99962 | -0.0068707 | 0 | 0
19 | 0.99826 | -0.029327 | 0 | 0
20 | 0.998 | -0.027158 | 0 | 0
21 | 0.99799 | -0.02727 | 0.26319 | 0.12747
22 | 0.99781 | -0.028553 | 0 | 0
23 | 0.99819 | -0.030039 | 0.16785 | 0.081292
24 | 0.99975 | -0.0045492 | 0 | 0
25 | 0.99779 | -0.028332 | 0.41336 | 0.2002
26 | 0.99707 | -0.022349 | 0 | 0
27 | 0.99768 | -0.042958 | 0.32335 | 0.15661
28 | 0.99742 | -0.044832 | 0 | 0
29 | 0.99987 | -0.0023494 | 0 | 0
30 | 0.99964 | -0.003615 | 0 | 0
31 | 0.99971 | -0.0047787 | 0.31198 | 0.1511
32 | 0.99982 | -0.0033484 | 0 | 0
33 | 0.99979 | -0.0037738 | 0.080099 | 0.038794
34 | 0.99996 | -0.00070417 | 0.11016 | 0.053355
35 | 0.99942 | -0.0028353 | 0.30942 | 0.14986
36 | 0.99935 | -0.0022779 | 0 | 0
37 | 0.99954 | -0.003849 | 0 | 0
38 | 0.9992 | -0.00095971 | 0 | 0
39 | 0.9992 | -0.00093924 | 0.076466 | 0.037034
40 | 0.99912 | -0.00030679 | 0.22382 | 0.1084
41 | 0.99978 | -0.0040019 | 0 | 0
42 | 0.99908 | 8.9224e-05 | 0 | 0
43 | 0.99654 | -0.017701 | 0.35623 | 0.17253
44 | 0.99657 | -0.018 | 0 | 0
45 | 0.99555 | -0.024723 | 0 | 0
46 | 0.99706 | -0.022217 | 0.29067 | 0.14078
47 | 0.99502 | -0.023977 | 0 | 0
48 | 0.99552 | -0.02438 | 0.37031 | 0.17935
49 | 0.99539 | -0.025246 | 0.082258 | 0.039839
50 | 0.99346 | -0.034814 | 0.29991 | 0.14525
51 | 0.99497 | -0.023528 | 0.31381 | 0.15199
52 | 0.99496 | -0.023409 | 0 | 0
53 | 0.99487 | -0.022658 | 0 | 0
54 | 0.99485 | -0.022479 | 0.37948 | 0.18379
55 | 0.9927 | -0.039965 | 0 | 0
56 | 0.99263 | -0.039312 | 0.36466 | 0.17661
57 | 0.99314 | -0.037119 | 0 | 0
58 | 0.99259 | -0.038925 | 0 | 0
59 | 0.99212 | -0.036206 | 0 | 0
60 | 0.99219 | -0.036831 | 0.1261 | 0.061071
61 | 0.99196 | -0.035117 | 0 | 0
62 | 0.99205 | -0.035535 | 0 | 0
63 | 0.99195 | -0.034988 | 0.074374 | 0.036021
64 | 0.99167 | -0.033091 | 0 | 0
65 | 0.99279 | -0.034124 | 0 | 0
66 | 0.99961 | -0.0033539 | 0.10554 | 0.051118
67 | 1 | 0 | -13.4796 | -6.2934
68 | 0.99959 | -0.0031555 | 0.31647 | 0.15327
69 | 0.99879 | -0.003299 | 0.37193 | 0.18014
70 | 0.99882 | -0.0036067 | 0.093775 | 0.045417
71 | 0.9965 | 0.014031 | 0.90242 | 0.43706
72 | 0.99654 | 0.013643 | 0 | 0
73 | 0.9965 | 0.014032 | 0 | 0
74 | 0.99678 | 0.011402 | 0 | 0
75 | 0.99648 | 0.014191 | 0.7331 | 0.35506
76 | 0.99159 | -0.033585 | 0.16252 | 0.078711
77 | 0.99159 | -0.033646 | 0 | 0
78 | 0.99158 | -0.033533 | 0 | 0
79 | 0.99157 | -0.033444 | 0 | 0
80 | 0.99157 | -0.033416 | 0.10714 | 0.051892
81 | 0.99194 | -0.03488 | 0.24042 | 0.11644
82 | 0.99834 | -0.004736 | 0.078066 | 0.037809
83 | 0.99845 | -0.004012 | 0.056974 | 0.027594
84 | 0.99845 | -0.0040385 | 0 | 0
85 | 0.99905 | 0.00030735 | 0.24744 | 0.11984
86 | 0.99194 | -0.034541 | 1.1439 | 0.55401
87 | 0.99269 | -0.033271 | 0.069973 | 0.033889
88 | 0.99259 | -0.038872 | 0 | 0
89 | 0.99974 | 0.0011805 | 0.095309 | 0.04616
90 | 0.99974 | 0.0011482 | 0 | 0
91 | 0.99975 | 0.0011099 | 0 | 0
92 | 0.99982 | 0.0015642 | 0 | 0
93 | 0.99975 | 0.0010935 | 0.37821 | 0.18318
94 | 0.9998 | 0.0017716 | 0 | 0
95 | 0.99979 | 0.0018642 | 0.10081 | 0.048825
96 | 0.99979 | 0.0018303 | 0 | 0
97 | 0.99979 | 0.0018146 | 0.10096 | 0.048897
98 | 0.99256 | -0.038653 | 0.43082 | 0.20866
99 | 0.99997 | 149.9981 | 0 | 0

## res_line
| p_from_mw | q_from_mvar | p_to_mw | q_to_mvar | pl_mw | ql_mvar | i_from_ka | i_to_ka | i_ka | vm_from_pu | va_from_degree | vm_to_pu | va_to_degree | loading_percent
0 | -0.35333 | -0.17113 | 0.35334 | 0.17109 | 8.338e-06 | -3.8171e-05 | 0.01134 | 0.01134 | 0.01134 | 0.99939 | -0.0091453 | 0.99941 | -0.0089897 | 5.4
1 | -4.0384 | -1.8997 | 4.0392 | 1.8967 | 0.00084241 | -0.0029863 | 0.12891 | 0.12886 | 0.12891 | 0.99941 | -0.0089897 | 0.99964 | -0.0064769 | 35.6101
2 | 1.2103 | 0.57266 | -1.2097 | -0.57945 | 0.00058515 | -0.0067965 | 0.038674 | 0.038761 | 0.038761 | 0.99941 | -0.0089897 | 0.99896 | -0.004936 | 17.6185
3 | 2.4748 | 1.156 | -2.4719 | -1.1633 | 0.002848 | -0.0073095 | 0.078896 | 0.078996 | 0.078996 | 0.99941 | -0.0089897 | 0.99834 | 0.00032541 | 35.9074
4 | -4.0392 | -1.8967 | 4.0394 | 1.8936 | 0.00012978 | -0.0031426 | 0.12886 | 0.12882 | 0.12886 | 0.99964 | -0.0064769 | 0.99968 | -0.0057997 | 15.3046
5 | 0.33223 | 0.15948 | -0.33222 | -0.1609 | 9.0255e-06 | -0.0014153 | 0.010649 | 0.010667 | 0.010667 | 0.99896 | -0.004936 | 0.99894 | -0.0047017 | 4.8487
6 | 0.87747 | 0.41997 | -0.87736 | -0.42231 | 0.00010512 | -0.0023402 | 0.028111 | 0.028141 | 0.028141 | 0.99896 | -0.004936 | 0.99885 | -0.0039131 | 12.7913
7 | 1.763 | 0.83377 | -1.7604 | -0.84716 | 0.0025336 | -0.013387 | 0.056391 | 0.056567 | 0.056567 | 0.99834 | 0.00032541 | 0.997 | 0.012437 | 25.7124
8 | 0.3106 | 0.15038 | -0.31059 | -0.15042 | 6.8103e-06 | -4.1408e-05 | 0.0099784 | 0.0099789 | 0.0099789 | 0.99834 | 0.00032541 | 0.99832 | 0.00018078 | 4.7519
9 | 0.39834 | 0.17913 | -0.39822 | -0.19274 | 0.00012367 | -0.013603 | 0.012629 | 0.012796 | 0.012796 | 0.99834 | 0.00032541 | 0.99805 | 0.002812 | 5.8164
10 | -4.3959 | -2.0663 | 4.396 | 2.0641 | 0.00011029 | -0.0022383 | 0.14026 | 0.14024 | 0.14026 | 0.99968 | -0.0057997 | 0.99971 | -0.0052718 | 16.6585
11 | 0.71748 | 0.34487 | -0.71746 | -0.34557 | 2.0932e-05 | -0.00069913 | 0.023007 | 0.023016 | 0.023016 | 0.99885 | -0.0039131 | 0.99882 | -0.0036626 | 10.4617
12 | 0.39822 | 0.19274 | -0.39818 | -0.19285 | 3.2707e-05 | -0.0001128 | 0.012796 | 0.012798 | 0.012798 | 0.99805 | 0.002812 | 0.99796 | 0.0022698 | 6.0942
13 | 1.7604 | 0.84716 | -1.7601 | -0.84702 | 0.00032937 | 0.00013777 | 0.056567 | 0.056568 | 0.056568 | 0.997 | 0.012437 | 0.99681 | 0.011174 | 26.9372
14 | -5.3889 | -2.5229 | 5.3892 | 2.5186 | 0.00032328 | -0.0042745 | 0.17182 | 0.17176 | 0.17182 | 0.99971 | -0.0052718 | 0.99978 | -0.0040019 | 20.4058
15 | 0.99282 | 0.4588 | -0.99264 | -0.46195 | 0.00017923 | -0.0031543 | 0.031582 | 0.031621 | 0.031621 | 0.99971 | -0.0052718 | 0.99954 | -0.003849 | 14.373
16 | 0.46572 | 0.22365 | -0.46572 | -0.22389 | 3.0436e-06 | -0.00024262 | 0.014932 | 0.014935 | 0.014935 | 0.99882 | -0.0036626 | 0.99882 | -0.0036067 | 6.7885
17 | 1.6361 | 0.78695 | -1.636 | -0.78722 | 4.3398e-05 | -0.00026609 | 0.052577 | 0.05258 | 0.05258 | 0.99681 | 0.011174 | 0.99678 | 0.011402 | 23.9002
18 | -6.1857 | -2.8929 | 6.1867 | 2.8918 | 0.0010239 | -0.0011232 | 0.19725 | 0.19723 | 0.19725 | 0.99936 | -0.010271 | 0.99954 | -0.0082546 | 54.4901
19 | 6.0092 | 2.8075 | -6.0069 | -2.805 | 0.0022858 | 0.0025293 | 0.19159 | 0.19159 | 0.19159 | 0.99936 | -0.010271 | 0.99888 | -0.022381 | 54.7409
20 | -6.4729 | -3.0304 | 6.4733 | 3.0267 | 0.00042334 | -0.0037572 | 0.20642 | 0.20636 | 0.20642 | 0.99954 | -0.0082546 | 0.99962 | -0.0068707 | 24.5149
21 | 6.0069 | 2.805 | -6.0035 | -2.8091 | 0.0034217 | -0.0041125 | 0.19159 | 0.19167 | 0.19167 | 0.99888 | -0.022381 | 0.99826 | -0.029327 | 52.9486
22 | -6.4733 | -3.0267 | 6.474 | 3.0204 | 0.00070847 | -0.0062938 | 0.20636 | 0.20628 | 0.20636 | 0.99962 | -0.0068707 | 0.99975 | -0.0045492 | 24.5088
23 | 4.2249 | 1.9823 | -4.2247 | -1.9831 | 0.00024866 | -0.0007855 | 0.13496 | 0.13497 | 0.13497 | 0.99826 | -0.029327 | 0.99819 | -0.030039 | 37.2838
24 | 1.7786 | 0.82681 | -1.7781 | -0.82935 | 0.00048469 | -0.0025392 | 0.056719 | 0.056751 | 0.056751 | 0.99826 | -0.029327 | 0.998 | -0.027158 | 25.7961
25 | 0.26319 | 0.12743 | -0.26319 | -0.12747 | 4.4433e-06 | -3.8663e-05 | 0.0084582 | 0.0084587 | 0.0084587 | 0.998 | -0.027158 | 0.99799 | -0.02727 | 4.028
26 | 1.5149 | 0.70192 | -1.5146 | -0.70182 | 0.00027465 | 9.3461e-05 | 0.048294 | 0.048295 | 0.048295 | 0.998 | -0.027158 | 0.99781 | -0.028553 | 22.9977
27 | 0.41337 | 0.19914 | -0.41336 | -0.2002 | 1.0511e-05 | -0.001058 | 0.013274 | 0.013288 | 0.013288 | 0.99781 | -0.028553 | 0.99779 | -0.028332 | 6.0399
28 | 1.1013 | 0.50268 | -1.1004 | -0.51504 | 0.00087337 | -0.012355 | 0.035023 | 0.035176 | 0.035176 | 0.99781 | -0.028553 | 0.99707 | -0.022349 | 15.9891
29 | 4.0568 | 1.9018 | -4.0552 | -1.9 | 0.0016521 | 0.0017555 | 0.12957 | 0.12958 | 0.12958 | 0.99819 | -0.030039 | 0.99768 | -0.042958 | 37.0217
30 | -7.2081 | -3.3686 | 7.2088 | 3.3634 | 0.00074735 | -0.0052252 | 0.22974 | 0.22967 | 0.22974 | 0.99975 | -0.0045492 | 0.99987 | -0.0023494 | 27.2849
31 | 0.42208 | 0.19718 | -0.42203 | -0.20187 | 4.7806e-05 | -0.0046878 | 0.013452 | 0.01351 | 0.01351 | 0.99975 | -0.0045492 | 0.99964 | -0.003615 | 6.1408
32 | 0.31199 | 0.15103 | -0.31198 | -0.1511 | 1.0849e-05 | -6.5727e-05 | 0.010009 | 0.01001 | 0.01001 | 0.99975 | -0.0045492 | 0.99971 | -0.0047787 | 4.7665
33 | 0.29068 | 0.13988 | -0.29067 | -0.14078 | 4.4321e-06 | -0.00090101 | 0.0093395 | 0.0093508 | 0.0093508 | 0.99707 | -0.022349 | 0.99706 | -0.022217 | 4.2504
34 | 0.80972 | 0.37516 | -0.80928 | -0.38647 | 0.00043178 | -0.011304 | 0.025837 | 0.025978 | 0.025978 | 0.99707 | -0.022349 | 0.99657 | -0.018 | 11.8082
35 | 3.7318 | 1.7434 | -3.7309 | -1.7429 | 0.0009342 | 0.0005413 | 0.11918 | 0.11918 | 0.11918 | 0.99768 | -0.042958 | 0.99742 | -0.044832 | 56.7533
36 | 3.7309 | 1.7429 | -3.7213 | -1.752 | 0.0096006 | -0.0091342 | 0.11918 | 0.11933 | 0.11933 | 0.99742 | -0.044832 | 0.99502 | -0.023977 | 54.2406
37 | -12.6785 | -5.9153 | 12.6795 | 5.9137 | 0.0009817 | -0.0016106 | 0.40393 | 0.40389 | 0.40393 | 0.99987 | -0.0023494 | 0.99996 | -0.00070417 | 47.9721
38 | 5.4697 | 2.5519 | -5.4694 | -2.5552 | 0.00025745 | -0.0033014 | 0.17426 | 0.1743 | 0.1743 | 0.99987 | -0.0023494 | 0.99982 | -0.0033484 | 20.7009
39 | 0.42203 | 0.20187 | -0.42202 | -0.20313 | 1.2916e-05 | -0.0012594 | 0.01351 | 0.013526 | 0.013526 | 0.99964 | -0.003615 | 0.99961 | -0.0033539 | 6.148
40 | 5.4694 | 2.5552 | -5.4693 | -2.5566 | 0.00010976 | -0.0014069 | 0.1743 | 0.17432 | 0.17432 | 0.99982 | -0.0033484 | 0.99979 | -0.0037738 | 20.7031
41 | 5.3892 | 2.5178 | -5.3892 | -2.5186 | 5.8009e-05 | -0.00076738 | 0.17175 | 0.17176 | 0.17176 | 0.99979 | -0.0037738 | 0.99978 | -0.0040019 | 20.3991
42 | -12.7897 | -5.967 | 12.7901 | 5.9663 | 0.0004239 | -0.000677 | 0.40743 | 0.40741 | 0.40743 | 0.99996 | -0.00070417 | 1 | 0 | 48.3881
43 | 0.68309 | 0.31431 | -0.68304 | -0.31614 | 4.8894e-05 | -0.0018351 | 0.021719 | 0.021741 | 0.021741 | 0.99942 | -0.0028353 | 0.99935 | -0.0022779 | 9.8824
44 | -0.99251 | -0.46416 | 0.99264 | 0.46195 | 0.00012587 | -0.0022098 | 0.031648 | 0.031621 | 0.031648 | 0.99942 | -0.0028353 | 0.99954 | -0.003849 | 14.3855
45 | 0.68304 | 0.31614 | -0.68293 | -0.32036 | 0.00011293 | -0.0042232 | 0.021741 | 0.021793 | 0.021793 | 0.99935 | -0.0022779 | 0.9992 | -0.00095971 | 9.906
46 | 0.076467 | 0.036492 | -0.076466 | -0.037034 | 1.8262e-07 | -0.00054267 | 0.0024478 | 0.0024546 | 0.0024546 | 0.9992 | -0.00095971 | 0.9992 | -0.00093924 | 1.1157
47 | 0.60646 | 0.28387 | -0.60641 | -0.28618 | 4.8667e-05 | -0.002304 | 0.019346 | 0.019374 | 0.019374 | 0.9992 | -0.00095971 | 0.99912 | -0.00030679 | 8.8064
48 | 0.38259 | 0.17777 | -0.38257 | -0.18003 | 1.8847e-05 | -0.0022538 | 0.012189 | 0.012217 | 0.012217 | 0.99912 | -0.00030679 | 0.99908 | 8.9224e-05 | 5.5531
49 | 0.38257 | 0.18003 | -0.38256 | -0.18124 | 1.0147e-05 | -0.0012092 | 0.012217 | 0.012232 | 0.012232 | 0.99908 | 8.9224e-05 | 0.99905 | 0.00030735 | 5.5599
50 | -0.35623 | -0.17253 | 0.35625 | 0.17086 | 1.2365e-05 | -0.00167 | 0.011466 | 0.011445 | 0.011466 | 0.99654 | -0.017701 | 0.99657 | -0.018 | 5.2118
51 | 0.45304 | 0.2156 | -0.4526 | -0.21671 | 0.00043781 | -0.0011021 | 0.014533 | 0.014551 | 0.014551 | 0.99657 | -0.018 | 0.99555 | -0.024723 | 6.9288
52 | 0.4526 | 0.21671 | -0.45258 | -0.21822 | 1.8123e-05 | -0.00151 | 0.014551 | 0.01457 | 0.01457 | 0.99555 | -0.024723 | 0.99552 | -0.02438 | 6.6225
53 | 3.0279 | 1.4232 | -3.0235 | -1.4207 | 0.0044667 | 0.0024838 | 0.097065 | 0.097069 | 0.097069 | 0.99502 | -0.023977 | 0.99346 | -0.034814 | 46.2235
54 | 0.69338 | 0.32884 | -0.69334 | -0.33016 | 3.7315e-05 | -0.0013208 | 0.022264 | 0.022281 | 0.022281 | 0.99502 | -0.023977 | 0.99497 | -0.023528 | 10.1275
55 | 0.082268 | 0.038866 | -0.082258 | -0.039839 | 1.0322e-05 | -0.0009735 | 0.0026384 | 0.0026507 | 0.0026507 | 0.99552 | -0.02438 | 0.99539 | -0.025246 | 1.2622
56 | 2.7235 | 1.2754 | -2.7227 | -1.275 | 0.00084497 | 0.00045612 | 0.087387 | 0.087388 | 0.087388 | 0.99346 | -0.034814 | 0.99314 | -0.037119 | 41.6133
57 | 0.37953 | 0.17818 | -0.37952 | -0.17883 | 5.5042e-06 | -0.00065649 | 0.012165 | 0.012173 | 0.012173 | 0.99497 | -0.023528 | 0.99496 | -0.023409 | 5.5331
58 | 0.37952 | 0.17883 | -0.37949 | -0.18287 | 3.3958e-05 | -0.0040304 | 0.012173 | 0.012223 | 0.012223 | 0.99496 | -0.023409 | 0.99487 | -0.022658 | 5.556
59 | 0.37949 | 0.18287 | -0.37948 | -0.18379 | 7.8483e-06 | -0.00092665 | 0.012223 | 0.012235 | 0.012235 | 0.99487 | -0.022658 | 0.99485 | -0.022479 | 5.5613
60 | 0.79558 | 0.38065 | -0.79552 | -0.38226 | 6.1017e-05 | -0.0016154 | 0.025647 | 0.025667 | 0.025667 | 0.9927 | -0.039965 | 0.99263 | -0.039312 | 11.667
61 | -0.79558 | -0.38065 | 0.7959 | 0.38052 | 0.00032793 | -0.00012399 | 0.025647 | 0.025643 | 0.025647 | 0.9927 | -0.039965 | 0.99314 | -0.037119 | 12.2128
62 | 0.43086 | 0.20565 | -0.43084 | -0.20743 | 1.9584e-05 | -0.0017815 | 0.013884 | 0.013907 | 0.013907 | 0.99263 | -0.039312 | 0.99259 | -0.038925 | 6.3212
63 | 1.9268 | 0.89443 | -1.9261 | -0.89758 | 0.00072694 | -0.0031443 | 0.061746 | 0.061788 | 0.061788 | 0.99314 | -0.037119 | 0.99279 | -0.034124 | 28.0853
64 | 0.43084 | 0.20743 | -0.43083 | -0.20767 | 2.6472e-06 | -0.00024035 | 0.013907 | 0.01391 | 0.01391 | 0.99259 | -0.038925 | 0.99259 | -0.038872 | 6.3226
65 | -1.7288 | -0.80386 | 1.7289 | 0.80312 | 0.00013657 | -0.00074092 | 0.055474 | 0.055465 | 0.055474 | 0.99212 | -0.036206 | 0.99219 | -0.036831 | 25.2156
66 | 0.58467 | 0.25262 | -0.58458 | -0.25743 | 9.4689e-05 | -0.0048101 | 0.018532 | 0.018588 | 0.018588 | 0.99212 | -0.036206 | 0.99196 | -0.035117 | 8.4493
67 | 1.1441 | 0.55125 | -1.144 | -0.55237 | 8.8869e-05 | -0.0011188 | 0.036953 | 0.036967 | 0.036967 | 0.99212 | -0.036206 | 0.99205 | -0.035535 | 16.8033
68 | -1.855 | -0.86419 | 1.8559 | 0.86458 | 0.00087429 | 0.00038487 | 0.059541 | 0.059539 | 0.059541 | 0.99219 | -0.036831 | 0.99269 | -0.033271 | 28.3527
69 | 0.31481 | 0.15078 | -0.3148 | -0.15159 | 4.7766e-06 | -0.00081243 | 0.010158 | 0.010168 | 0.010168 | 0.99196 | -0.035117 | 0.99195 | -0.034988 | 4.6219
70 | 0.26977 | 0.10665 | -0.26969 | -0.12667 | 8.3343e-05 | -0.020017 | 0.0084419 | 0.0086734 | 0.0086734 | 0.99196 | -0.035117 | 0.99167 | -0.033091 | 3.9424
71 | 1.144 | 0.55237 | -1.1439 | -0.55401 | 0.00013097 | -0.0016469 | 0.036967 | 0.036989 | 0.036989 | 0.99205 | -0.035535 | 0.99194 | -0.034541 | 16.813
72 | 0.24043 | 0.11557 | -0.24042 | -0.11644 | 3.0049e-06 | -0.00087529 | 0.0077632 | 0.0077743 | 0.0077743 | 0.99195 | -0.034988 | 0.99194 | -0.03488 | 3.5338
73 | 0.26969 | 0.12667 | -0.26967 | -0.12683 | 2.0389e-05 | -0.00016576 | 0.0086734 | 0.0086756 | 0.0086756 | 0.99167 | -0.033091 | 0.99159 | -0.033646 | 4.1312
74 | 1.9261 | 0.89758 | -1.9259 | -0.89847 | 0.0002059 | -0.00088935 | 0.061788 | 0.061799 | 0.061799 | 0.99279 | -0.034124 | 0.99269 | -0.033271 | 28.0906
75 | 0.31647 | 0.15201 | -0.31647 | -0.15327 | 7.2747e-06 | -0.0012605 | 0.010139 | 0.010155 | 0.010155 | 0.99961 | -0.0033539 | 0.99959 | -0.0031555 | 4.6158
76 | 0.67546 | 0.31652 | -0.67533 | -0.32142 | 0.00012839 | -0.0048993 | 0.021533 | 0.021594 | 0.021594 | 1 | 0 | 0.99982 | 0.0015642 | 9.8156
77 | -0.37193 | -0.18014 | 0.37195 | 0.17848 | 1.3274e-05 | -0.0016591 | 0.011944 | 0.011923 | 0.011944 | 0.99879 | -0.003299 | 0.99882 | -0.0036067 | 5.4292
78 | -0.90242 | -0.43706 | 0.90246 | 0.43623 | 4.0306e-05 | -0.0008368 | 0.029047 | 0.029036 | 0.029047 | 0.9965 | 0.014031 | 0.99654 | 0.013643 | 13.2031
79 | 0.73315 | 0.35359 | -0.73312 | -0.35464 | 3.2951e-05 | -0.0010423 | 0.023579 | 0.023592 | 0.023592 | 0.99654 | 0.013643 | 0.9965 | 0.014032 | 10.7236
80 | -1.6356 | -0.78982 | 1.636 | 0.78722 | 0.00042536 | -0.0026054 | 0.052615 | 0.05258 | 0.052615 | 0.99654 | 0.013643 | 0.99678 | 0.011402 | 23.9158
81 | 0.73312 | 0.35464 | -0.7331 | -0.35506 | 1.3355e-05 | -0.00042209 | 0.023592 | 0.023597 | 0.023597 | 0.9965 | 0.014032 | 0.99648 | 0.014191 | 10.726
82 | -0.26966 | -0.1273 | 0.26967 | 0.12683 | 2.0073e-06 | -0.00046808 | 0.0086814 | 0.0086756 | 0.0086814 | 0.99159 | -0.033585 | 0.99159 | -0.033646 | 3.9461
83 | 0.10715 | 0.04859 | -0.10715 | -0.049659 | 7.1644e-07 | -0.0010697 | 0.0034251 | 0.003438 | 0.003438 | 0.99159 | -0.033585 | 0.99158 | -0.033533 | 1.5627
84 | 0.10715 | 0.049659 | -0.10714 | -0.051386 | 1.1681e-06 | -0.0017268 | 0.003438 | 0.0034595 | 0.0034595 | 0.99158 | -0.033533 | 0.99157 | -0.033444 | 1.5725
85 | 0.10714 | 0.051386 | -0.10714 | -0.051892 | 3.4526e-07 | -0.00050626 | 0.0034595 | 0.0034659 | 0.0034659 | 0.99157 | -0.033444 | 0.99157 | -0.033416 | 1.5754
86 | -0.078066 | -0.037809 | 0.078074 | 0.036939 | 8.2128e-06 | -0.00087062 | 0.0025081 | 0.0024972 | 0.0025081 | 0.99834 | -0.004736 | 0.99845 | -0.004012 | 1.1944
87 | -0.13505 | -0.064532 | 0.13505 | 0.064127 | 4.2519e-07 | -0.00040515 | 0.0043274 | 0.0043224 | 0.0043274 | 0.99845 | -0.004012 | 0.99845 | -0.0040385 | 1.967
88 | -0.13505 | -0.064127 | 0.13513 | 0.061398 | 7.7019e-05 | -0.0027289 | 0.0043224 | 0.0042886 | 0.0043224 | 0.99845 | -0.0040385 | 0.99905 | 0.00030735 | 2.0583
89 | 0.43083 | 0.20767 | -0.43082 | -0.20866 | 1.0861e-05 | -0.00098503 | 0.01391 | 0.013922 | 0.013922 | 0.99259 | -0.038872 | 0.99256 | -0.038653 | 6.3283
90 | -0.095309 | -0.04616 | 0.095309 | 0.045473 | 3.5854e-07 | -0.00068727 | 0.0030578 | 0.0030492 | 0.0030578 | 0.99974 | 0.0011805 | 0.99974 | 0.0011482 | 1.3899
91 | -0.095309 | -0.045473 | 0.095309 | 0.044617 | 4.4363e-07 | -0.00085575 | 0.0030492 | 0.0030387 | 0.0030492 | 0.99974 | 0.0011482 | 0.99975 | 0.0011099 | 1.386
92 | -0.095309 | -0.044617 | 0.09531 | 0.044238 | 1.9566e-07 | -0.00037933 | 0.0030387 | 0.003034 | 0.0030387 | 0.99975 | 0.0011099 | 0.99975 | 0.0010935 | 1.3812
93 | 0.47355 | 0.22734 | -0.47352 | -0.22741 | 3.2744e-05 | -7.482e-05 | 0.015167 | 0.015168 | 0.015168 | 0.99982 | 0.0015642 | 0.99975 | 0.0010935 | 7.2228
94 | 0.20178 | 0.094079 | -0.20177 | -0.096275 | 5.0992e-06 | -0.0021956 | 0.006428 | 0.0064551 | 0.0064551 | 0.99982 | 0.0015642 | 0.9998 | 0.0017716 | 2.9341
95 | 0.20177 | 0.096275 | -0.20177 | -0.096714 | 1.0255e-06 | -0.00043929 | 0.0064551 | 0.0064605 | 0.0064605 | 0.9998 | 0.0017716 | 0.99979 | 0.0018146 | 2.9366
96 | -0.10081 | -0.048825 | 0.10081 | 0.048142 | 3.9888e-07 | -0.00068343 | 0.0032342 | 0.0032257 | 0.0032342 | 0.99979 | 0.0018642 | 0.99979 | 0.0018303 | 1.4701
97 | -0.10081 | -0.048142 | 0.10081 | 0.047817 | 1.89e-07 | -0.00032507 | 0.0032257 | 0.0032216 | 0.0032257 | 0.99979 | 0.0018303 | 0.99979 | 0.0018146 | 1.4662

## res_trafo
| p_hv_mw | q_hv_mvar | p_lv_mw | q_lv_mvar | pl_mw | ql_mvar | i_hv_ka | i_lv_ka | vm_hv_pu | va_hv_degree | vm_lv_pu | va_lv_degree | loading_percent
0 | 2.6518e-14 | 1.7507e-14 | 0.013999 | 0.0105 | 0.013999 | 0.0105 | 1.6678e-16 | 0.00050517 | 0.99997 | 149.9981 | 1 | 0 | 0.069998

## res_ext_grid
| p_mw | q_mvar
0 | 13.4796 | 6.2934

## res_load
| p_mw | q_mvar
0 | 0.35333 | 0.17113
1 | 0.35657 | 0.1727
2 | 0.33222 | 0.1609
3 | 0.15988 | 0.077433
4 | 0.39818 | 0.19285
5 | 0.31059 | 0.15042
6 | 0.25174 | 0.12192
7 | 0.12404 | 0.060073
8 | 0.17642 | 0.085445
9 | 0.28623 | 0.13863
10 | 0.26319 | 0.12747
11 | 0.16785 | 0.081292
12 | 0.41336 | 0.2002
13 | 0.32335 | 0.15661
14 | 0.31198 | 0.1511
15 | 0.080099 | 0.038794
16 | 0.11016 | 0.053355
17 | 0.30942 | 0.14986
18 | 0.076466 | 0.037034
19 | 0.22382 | 0.1084
20 | 0.35623 | 0.17253
21 | 0.29067 | 0.14078
22 | 0.37031 | 0.17935
23 | 0.082258 | 0.039839
24 | 0.29991 | 0.14525
25 | 0.31381 | 0.15199
26 | 0.37948 | 0.18379
27 | 0.36466 | 0.17661
28 | 0.1261 | 0.061071
29 | 0.074374 | 0.036021
30 | 0.10554 | 0.051118
31 | 0.31647 | 0.15327
32 | 0.37193 | 0.18014
33 | 0.093775 | 0.045417
34 | 0.90242 | 0.43706
35 | 0.7331 | 0.35506
36 | 0.16252 | 0.078711
37 | 0.10714 | 0.051892
38 | 0.24042 | 0.11644
39 | 0.078066 | 0.037809
40 | 0.056974 | 0.027594
41 | 0.24744 | 0.11984
42 | 1.1439 | 0.55401
43 | 0.069973 | 0.033889
44 | 0.095309 | 0.04616
45 | 0.37821 | 0.18318
46 | 0.10081 | 0.048825
47 | 0.10096 | 0.048897
48 | 0.43082 | 0.20866

## dtypes
| element | column | dtype
0 | bus | name | object
1 | bus | vn_kv | float64
2 | bus | type | object
3 | bus | zone | object
4 | bus | in_service | bool
5 | load | name | object
6 | load | bus | uint32
7 | load | p_mw | float64
8 | load | q_mvar | float64
9 | load | const_z_percent | float64
10 | load | const_i_percent | float64
11 | load | sn_mva | float64
12 | load | scaling | float64
13 | load | in_service | bool
14 | load | type | object
15 | ext_grid | name | object
16 | ext_grid | bus | uint32
17 | ext_grid | vm_pu | float64
18 | ext_grid | va_degree | float64
19 | ext_grid | slack_weight | float64
20 | ext_grid | in_service | bool
21 | line | name | object
22 | line | std_type | object
23 | line | from_bus | uint32
24 | line | to_bus | uint32
25 | line | length_km | float64
26 | line | r_ohm_per_km | float64
27 | line | x_ohm_per_km | float64
28 | line | c_nf_per_km | float64
29 | line | g_us_per_km | float64
30 | line | max_i_ka | float64
31 | line | df | float64
32 | line | parallel | uint32
33 | line | type | object
34 | line | in_service | bool
35 | trafo | name | object
36 | trafo | std_type | object
37 | trafo | hv_bus | uint32
38 | trafo | lv_bus | uint32
39 | trafo | sn_mva | float64
40 | trafo | vn_hv_kv | float64
41 | trafo | vn_lv_kv | float64
42 | trafo | vk_percent | float64
43 | trafo | vkr_percent | float64
44 | trafo | pfe_kw | float64
45 | trafo | i0_percent | float64
46 | trafo | shift_degree | float64
47 | trafo | tap_side | object
48 | trafo | tap_neutral | int32
49 | trafo | tap_min | int32
50 | trafo | tap_max | int32
51 | trafo | tap_step_percent | float64
52 | trafo | tap_step_degree | float64
53 | trafo | tap_pos | int32
54 | trafo | tap_phase_shifter | bool
55 | trafo | parallel | uint32
56 | trafo | df | float64
57 | trafo | in_service | bool
58 | bus_geodata | x | float64
59 | bus_geodata | y | float64
60 | bus_geodata | coords | object
61 | res_bus | vm_pu | float64
62 | res_bus | va_degree | float64
63 | res_bus | p_mw | float64
64 | res_bus | q_mvar | float64
65 | res_line | p_from_mw | float64
66 | res_line | q_from_mvar | float64
67 | res_line | p_to_mw | float64
68 | res_line | q_to_mvar | float64
69 | res_line | pl_mw | float64
70 | res_line | ql_mvar | float64
71 | res_line | i_from_ka | float64
72 | res_line | i_to_ka | float64
73 | res_line | i_ka | float64
74 | res_line | vm_from_pu | float64
75 | res_line | va_from_degree | float64
76 | res_line | vm_to_pu | float64
77 | res_line | va_to_degree | float64
78 | res_line | loading_percent | float64
79 | res_trafo | p_hv_mw | float64
80 | res_trafo | q_hv_mvar | float64
81 | res_trafo | p_lv_mw | float64
82 | res_trafo | q_lv_mvar | float64
83 | res_trafo | pl_mw | float64
84 | res_trafo | ql_mvar | float64
85 | res_trafo | i_hv_ka | float64
86 | res_trafo | i_lv_ka | float64
87 | res_trafo | vm_hv_pu | float64
88 | res_trafo | va_hv_degree | float64
89 | res_trafo | vm_lv_pu | float64
90 | res_trafo | va_lv_degree | float64
91 | res_trafo | loading_percent | float64
92 | res_ext_grid | p_mw | float64
93 | res_ext_grid | q_mvar | float64
94 | res_load | p_mw | float64
95 | res_load | q_mvar | float64

## parameters
| version | format_version | converged | OPF_converged | name | f_hz | sn_mva
0 | 2.14.6 | 2.14.0 | TRUE | FALSE |  | 50 | 1