## bus
| name | vn_kv | type | zone | in_service
0 | bus_MV_107_0_node_0 | 20 | n |  | TRUE
1 | bus_MV_107_0_node_1 | 20 | n |  | TRUE
2 | bus_MV_107_0_node_201 | 20 | n |  | TRUE
3 | bus_MV_107_0_node_202 | 20 | n |  | TRUE
4 | bus_MV_107_0_node_14 | 20 | n |  | TRUE
5 | bus_MV_107_0_node_174 | 20 | n |  | TRUE
6 | bus_MV_107_0_node_141 | 20 | n |  | TRUE
7 | bus_MV_107_0_node_140 | 20 | n |  | TRUE
8 | bus_MV_107_0_node_2 | 20 | n |  | TRUE
9 | bus_MV_107_0_node_180 | 20 | n |  | TRUE
10 | bus_MV_107_0_node_34 | 20 | n |  | TRUE
11 | bus_MV_107_0_node_4 | 20 | n |  | TRUE
12 | bus_MV_107_0_node_179 | 20 | n |  | TRUE
13 | bus_MV_107_0_node_8 | 20 | n |  | TRUE
14 | bus_MV_107_0_node_7 | 20 | n |  | TRUE
15 | bus_MV_107_0_node_37 | 20 | n |  | TRUE
16 | bus_MV_107_0_node_33 | 20 | n |  | TRUE
17 | bus_MV_107_0_node_144 | 20 | n |  | TRUE
18 | bus_MV_107_0_node_128 | 20 | n |  | TRUE
19 | bus_MV_107_0_node_3 | 20 | n |  | TRUE
20 | bus_MV_107_0_node_5 | 20 | n |  | TRUE
21 | bus_MV_107_0_node_188 | 20 | n |  | TRUE
22 | bus_MV_107_0_node_190 | 20 | n |  | TRUE
23 | bus_MV_107_0_node_27 | 20 | n |  | TRUE
24 | bus_MV_107_0_node_22 | 20 | n |  | TRUE
25 | bus_MV_107_0_node_189 | 20 | n |  | TRUE
26 | bus_MV_107_0_node_122 | 20 | n |  | TRUE
27 | bus_MV_107_0_node_6 | 20 | n |  | TRUE
28 | bus_MV_107_0_node_177 | 20 | n |  | TRUE
29 | bus_MV_107_0_node_176 | 20 | n |  | TRUE
30 | bus_MV_107_0_node_11 | 20 | n |  | TRUE
31 | bus_MV_107_0_node_12 | 20 | n |  | TRUE
32 | bus_MV_107_0_node_13 | 20 | n |  | TRUE
33 | bus_MV_107_0_node_175 | 20 | n |  | TRUE
34 | bus_MV_107_0_node_24 | 20 | n |  | TRUE
35 | bus_MV_107_0_node_26 | 20 | n |  | TRUE
36 | bus_MV_107_0_node_28 | 20 | n |  | TRUE
37 | bus_MV_107_0_node_38 | 20 | n |  | TRUE
38 | bus_MV_107_0_node_39 | 20 | n |  | TRUE
39 | bus_MV_107_0_node_40 | 20 | n |  | TRUE
40 | bus_MV_107_0_node_199 | 20 | n |  | TRUE
41 | bus_MV_107_0_node_30 | 20 | n |  | TRUE
42 | bus_MV_107_0_node_31 | 20 | n |  | TRUE
43 | bus_MV_107_0_node_36 | 20 | n |  | TRUE
44 | bus_MV_107_0_node_32 | 20 | n |  | TRUE
45 | bus_MV_107_0_node_35 | 20 | n |  | TRUE
46 | bus_MV_107_0_node_193 | 20 | n |  | TRUE
47 | bus_MV_107_0_node_196 | 20 | n |  | TRUE
48 | bus_MV_107_0_node_194 | 20 | n |  | TRUE
49 | bus_MV_107_0_node_200 | 20 | n |  | TRUE
50 | bus_MV_107_0_node_83 | 20 | n |  | TRUE
51 | bus_MV_107_0_node_198 | 20 | n |  | TRUE
52 | bus_MV_107_0_node_165 | 20 | n |  | TRUE
53 | bus_MV_107_0_node_85 | 20 | n |  | TRUE
54 | bus_MV_107_0_node_86 | 20 | n |  | TRUE
55 | bus_MV_107_0_node_87 | 20 | n |  | TRUE
56 | bus_MV_107_0_node_109 | 20 | n |  | TRUE
57 | bus_MV_107_0_node_107 | 20 | n |  | TRUE
58 | bus_MV_107_0_node_88 | 20 | n |  | TRUE
59 | bus_MV_107_0_node_89 | 20 | n |  | TRUE
60 | bus_MV_107_0_node_152 | 20 | n |  | TRUE
61 | bus_MV_107_0_node_108 | 20 | n |  | TRUE
62 | bus_MV_107_0_node_181 | 20 | n |  | TRUE
63 | bus_MV_107_0_node_166 | 20 | n |  | TRUE
64 | bus_MV_107_0_node_110 | 20 | n |  | TRUE
65 | bus_MV_107_0_node_129 | 20 | n |  | TRUE
66 | bus_MV_107_0_node_90 | 20 | n |  | TRUE
67 | bus_MV_107_0_node_91 | 20 | n |  | TRUE
68 | bus_MV_107_0_node_93 | 20 | n |  | TRUE
69 | bus_MV_107_0_node_132 | 20 | n |  | TRUE
70 | bus_MV_107_0_node_94 | 20 | n |  | TRUE
71 | bus_MV_107_0_node_96 | 20 | n |  | TRUE
72 | bus_MV_107_0_node_95 | 20 | n |  | TRUE
73 | bus_MV_107_0_node_104 | 20 | n |  | TRUE
74 | bus_MV_107_0_node_105 | 20 | n |  | TRUE
75 | bus_MV_107_0_node_97 | 20 | n |  | TRUE
76 | bus_MV_107_0_node_98 | 20 | n |  | TRUE
77 | bus_MV_107_0_node_106 | 20 | n |  | TRUE
78 | bus_MV_107_0_node_168 | 20 | n |  | TRUE
79 | bus_MV_107_0_node_167 | 20 | n |  | TRUE
80 | bus_MV_107_0_node_117 | 20 | n |  | TRUE
81 | bus_MV_107_0_node_178 | 20 | n |  | TRUE
82 | bus_MV_107_0_node_142 | 20 | n |  | TRUE
83 | bus_MV_107_0_node_153 | 20 | n |  | TRUE
84 | bus_MV_107_0_node_103 | 20 | n |  | TRUE
85 | bus_MV_107_0_node_111 | 20 | n |  | TRUE
86 | bus_MV_107_0_node_120 | 20 | n |  | TRUE
87 | bus_MV_107_0_node_187 | 20 | n |  | TRUE
88 | bus_MV_107_0_node_116 | 20 | n |  | TRUE
89 | bus_MV_107_0_node_119 | 20 | n |  | TRUE
90 | bus_MV_107_0_node_157 | 20 | n |  | TRUE
91 | bus_MV_107_0_node_99 | 20 | n |  | TRUE
92 | bus_MV_107_0_node_100 | 20 | n |  | TRUE
93 | bus_MV_107_0_node_101 | 20 | n |  | TRUE
94 | bus_MV_107_0_node_102 | 20 | n |  | TRUE
95 | bus_MV_107_0_node_143 | 20 | n |  | TRUE
96 | bus_MV_107_0_node_137 | 20 | n |  | TRUE
97 | bus_MV_107_0_node_112 | 20 | n |  | TRUE
98 | bus_MV_107_0_node_113 | 20 | n |  | TRUE
99 | bus_MV_107_0_node_160 | 20 | n |  | TRUE
100 | bus_MV_107_0_node_158 | 20 | n |  | TRUE
101 | bus_MV_107_0_node_161 | 20 | n |  | TRUE
102 | bus_MV_107_0_node_159 | 20 | n |  | TRUE
103 | bus_MV_107_0_node_114 | 20 | n |  | TRUE
104 | bus_MV_107_0_node_115 | 20 | n |  | TRUE
105 | bus_MV_107_0_node_154 | 20 | n |  | TRUE
106 | bus_MV_107_0_node_118 | 20 | n |  | TRUE
107 | bus_MV_107_0_node_121 | 20 | n |  | TRUE
108 | bus_MV_107_0_node_124 | 20 | n |  | TRUE
109 | bus_MV_107_0_node_125 | 20 | n |  | TRUE
110 | bus_MV_107_0_node_126 | 20 | n |  | TRUE
111 | bus_MV_107_0_node_130 | 20 | n |  | TRUE
112 | bus_MV_107_0_node_131 | 20 | n |  | TRUE
113 | bus_MV_107_0_node_136 | 20 | n |  | TRUE
114 | bus_MV_107_0_node_133 | 20 | n |  | TRUE
115 | bus_MV_107_0_node_135 | 20 | n |  | TRUE
116 | bus_MV_107_0_node_139 | 20 | n |  | TRUE
117 | bus_MV_107_0_node_155 | 20 | n |  | TRUE
118 | bus_MV_107_0_node_156 | 20 | n |  | TRUE
119 | bus_MV_107_0_node_164 | 20 | n |  | TRUE
120 | bus_MV_107_0_node_163 | 20 | n |  | TRUE
121 | bus_MV_107_0_node_162 | 20 | n |  | TRUE
122 | bus_HV_107_0_node_128 | 110 | n |  | TRUE

## load
| name | bus | p_mw | q_mvar | const_z_percent | const_i_percent | sn_mva | scaling | in_service | type
0 | MV_107_0_load_0 | 0 | 0.073911 | 0.035797 | 0 | 0 |  | 1 | TRUE | wye
1 | MV_107_0_load_202 | 3 | 0.099372 | 0.048128 | 0 | 0 |  | 1 | TRUE | wye
2 | MV_107_0_load_14 | 4 | 0.063692 | 0.030847 | 0 | 0 |  | 1 | TRUE | wye
3 | MV_107_0_load_174 | 5 | 0.12624 | 0.061141 | 0 | 0 |  | 1 | TRUE | wye
4 | MV_107_0_load_141 | 6 | 0.41268 | 0.19987 | 0 | 0 |  | 1 | TRUE | wye
5 | MV_107_0_load_2 | 8 | 0.20424 | 0.098918 | 0 | 0 |  | 1 | TRUE | wye
6 | MV_107_0_load_179 | 12 | 0.22323 | 0.10811 | 0 | 0 |  | 1 | TRUE | wye
7 | MV_107_0_load_37 | 15 | 0.15257 | 0.073893 | 0 | 0 |  | 1 | TRUE | wye
8 | MV_107_0_load_33 | 16 | 0.054381 | 0.026338 | 0 | 0 |  | 1 | TRUE | wye
9 | MV_107_0_load_144 | 17 | 0.12966 | 0.062795 | 0 | 0 |  | 1 | TRUE | wye
10 | MV_107_0_load_3 | 19 | 0.12775 | 0.061874 | 0 | 0 |  | 1 | TRUE | wye
11 | MV_107_0_load_188 | 21 | 0.23033 | 0.11155 | 0 | 0 |  | 1 | TRUE | wye
12 | MV_107_0_load_190 | 22 | 0.21179 | 0.10257 | 0 | 0 |  | 1 | TRUE | wye
13 | MV_107_0_load_22 | 24 | 0.17729 | 0.085866 | 0 | 0 |  | 1 | TRUE | wye
14 | MV_107_0_load_6 | 27 | 0.087007 | 0.042139 | 0 | 0 |  | 1 | TRUE | wye
15 | MV_107_0_load_177 | 28 | 0.085301 | 0.041313 | 0 | 0 |  | 1 | TRUE | wye
16 | MV_107_0_load_11 | 30 | 0.085026 | 0.04118 | 0 | 0 |  | 1 | TRUE | wye
17 | MV_107_0_load_24 | 34 | 0.13104 | 0.063465 | 0 | 0 |  | 1 | TRUE | wye
18 | MV_107_0_load_28 | 36 | 0.1466 | 0.071004 | 0 | 0 |  | 1 | TRUE | wye
19 | MV_107_0_load_40 | 39 | 0.10392 | 0.050332 | 0 | 0 |  | 1 | TRUE | wye
20 | MV_107_0_load_30 | 41 | 0.14437 | 0.06992 | 0 | 0 |  | 1 | TRUE | wye
21 | MV_107_0_load_35 | 45 | 0.099464 | 0.048172 | 0 | 0 |  | 1 | TRUE | wye
22 | MV_107_0_load_196 | 47 | 0.12611 | 0.061078 | 0 | 0 |  | 1 | TRUE | wye
23 | MV_107_0_load_194 | 48 | 0.096512 | 0.046743 | 0 | 0 |  | 1 | TRUE | wye
24 | MV_107_0_load_200 | 49 | 0.055997 | 0.02712 | 0 | 0 |  | 1 | TRUE | wye
25 | MV_107_0_load_83 | 50 | 0.38318 | 0.18558 | 0 | 0 |  | 1 | TRUE | wye
26 | MV_107_0_load_198 | 51 | 0.22106 | 0.10707 | 0 | 0 |  | 1 | TRUE | wye
27 | MV_107_0_load_85 | 53 | 0.2498 | 0.12098 | 0 | 0 |  | 1 | TRUE | wye
28 | MV_107_0_load_107 | 57 | 0.36006 | 0.17438 | 0 | 0 |  | 1 | TRUE | wye
29 | MV_107_0_load_152 | 60 | 0.071562 | 0.034659 | 0 | 0 |  | 1 | TRUE | wye
30 | MV_107_0_load_181 | 62 | 0.16987 | 0.08227 | 0 | 0 |  | 1 | TRUE | wye
31 | MV_107_0_load_166 | 63 | 0.40608 | 0.19667 | 0 | 0 |  | 1 | TRUE | wye
32 | MV_107_0_load_110 | 64 | 0.087236 | 0.04225 | 0 | 0 |  | 1 | TRUE | wye
33 | MV_107_0_load_129 | 65 | 0.18535 | 0.089771 | 0 | 0 |  | 1 | TRUE | wye
34 | MV_107_0_load_90 | 66 | 0.36212 | 0.17538 | 0 | 0 |  | 1 | TRUE | wye
35 | MV_107_0_load_132 | 69 | 0.40745 | 0.19734 | 0 | 0 |  | 1 | TRUE | wye
36 | MV_107_0_load_104 | 73 | 0.36931 | 0.17886 | 0 | 0 |  | 1 | TRUE | wye
37 | MV_107_0_load_105 | 74 | 0.39836 | 0.19294 | 0 | 0 |  | 1 | TRUE | wye
38 | MV_107_0_load_168 | 78 | 0.22322 | 0.10811 | 0 | 0 |  | 1 | TRUE | wye
39 | MV_107_0_load_117 | 80 | 0.39982 | 0.19364 | 0 | 0 |  | 1 | TRUE | wye
40 | MV_107_0_load_178 | 81 | 0.27073 | 0.13112 | 0 | 0 |  | 1 | TRUE | wye
41 | MV_107_0_load_142 | 82 | 0.40843 | 0.19781 | 0 | 0 |  | 1 | TRUE | wye
42 | MV_107_0_load_153 | 83 | 0.086857 | 0.042067 | 0 | 0 |  | 1 | TRUE | wye
43 | MV_107_0_load_111 | 85 | 0.17571 | 0.085098 | 0 | 0 |  | 1 | TRUE | wye
44 | MV_107_0_load_187 | 87 | 0.25993 | 0.12589 | 0 | 0 |  | 1 | TRUE | wye
45 | MV_107_0_load_99 | 91 | 0.38854 | 0.18818 | 0 | 0 |  | 1 | TRUE | wye
46 | MV_107_0_load_143 | 95 | 0.25111 | 0.12162 | 0 | 0 |  | 1 | TRUE | wye
47 | MV_107_0_load_158 | 100 | 0.59614 | 0.28872 | 0 | 0 |  | 1 | TRUE | wye
48 | MV_107_0_load_161 | 101 | 0.312 | 0.15111 | 0 | 0 |  | 1 | TRUE | wye
49 | MV_107_0_load_159 | 102 | 0.31147 | 0.15085 | 0 | 0 |  | 1 | TRUE | wye
50 | MV_107_0_load_114 | 103 | 0.34477 | 0.16698 | 0 | 0 |  | 1 | TRUE | wye
51 | MV_107_0_load_154 | 105 | 0.19223 | 0.0931 | 0 | 0 |  | 1 | TRUE | wye
52 | MV_107_0_load_118 | 106 | 0.27824 | 0.13476 | 0 | 0 |  | 1 | TRUE | wye
53 | MV_107_0_load_121 | 107 | 0.13349 | 0.064652 | 0 | 0 |  | 1 | TRUE | wye
54 | MV_107_0_load_124 | 108 | 0.2623 | 0.12704 | 0 | 0 |  | 1 | TRUE | wye
55 | MV_107_0_load_136 | 113 | 0.23167 | 0.1122 | 0 | 0 |  | 1 | TRUE | wye
56 | MV_107_0_load_133 | 114 | 0.19467 | 0.094282 | 0 | 0 |  | 1 | TRUE | wye
57 | MV_107_0_load_155 | 117 | 0.22422 | 0.10859 | 0 | 0 |  | 1 | TRUE | wye
58 | MV_107_0_load_162 | 121 | 0.074795 | 0.036225 | 0 | 0 |  | 1 | TRUE | wye

## ext_grid
| name | bus | vm_pu | va_degree | slack_weight | in_service
0 |  | 18 | 1 | 0 | 1 | TRUE

## line
| name | std_type | from_bus | to_bus | length_km | r_ohm_per_km | x_ohm_per_km | c_nf_per_km | g_us_per_km | max_i_ka | df | parallel | type | in_service
0 | MV_107_0_line_0 |  | 0 | 1 | 0.021427 | 0.445 | 0.132 | 190 | 0 | 0.22 | 1 | 1 | cs | TRUE
1 | MV_107_0_line_1 |  | 1 | 2 | 2.1316 | 0.5939 | 0.372 | 9.5 | 0 | 0.21 | 1 | 1 | ol | TRUE
2 | MV_107_0_line_2 |  | 2 | 3 | 0.14344 | 0.445 | 0.132 | 190 | 0 | 0.22 | 1 | 1 | cs | TRUE
3 | MV_107_0_line_3 |  | 3 | 27 | 0.82854 | 0.5939 | 0.372 | 9.5 | 0 | 0.21 | 1 | 1 | ol | TRUE
4 | MV_107_0_line_4 |  | 4 | 5 | 0.79897 | 0.5939 | 0.372 | 9.5 | 0 | 0.21 | 1 | 1 | ol | TRUE
5 | MV_107_0_line_5 |  | 5 | 33 | 0.052286 | 0.103 | 0.058 | 500 | 0 | 0.638 | 1 | 1 | cs | TRUE
6 | MV_107_0_line_6 |  | 5 | 17 | 1.1891 | 0.119 | 0.32 | 11 | 0 | 0.645 | 1 | 1 | ol | TRUE
7 | MV_107_0_line_7 |  | 6 | 7 | 0.05889 | 0.445 | 0.132 | 190 | 0 | 0.22 | 1 | 1 | cs | TRUE
8 | MV_107_0_line_8 |  | 7 | 116 | 0.41041 | 0.445 | 0.132 | 190 | 0 | 0.22 | 1 | 1 | cs | TRUE
9 | MV_107_0_line_9 |  | 8 | 9 | 0.75829 | 0.119 | 0.32 | 11 | 0 | 0.645 | 1 | 1 | ol | TRUE
10 | MV_107_0_line_10 |  | 8 | 10 | 2.0906 | 0.306 | 0.35 | 10 | 0 | 0.35 | 1 | 1 | ol | TRUE
11 | MV_107_0_line_11 |  | 9 | 11 | 1.1254 | 0.119 | 0.32 | 11 | 0 | 0.645 | 1 | 1 | ol | TRUE
12 | MV_107_0_line_12 |  | 9 | 12 | 0.051216 | 0.445 | 0.132 | 190 | 0 | 0.22 | 1 | 1 | cs | TRUE
13 | MV_107_0_line_13 |  | 10 | 15 | 3.0885 | 0.5939 | 0.372 | 9.5 | 0 | 0.21 | 1 | 1 | ol | TRUE
14 | MV_107_0_line_14 |  | 10 | 16 | 0.10465 | 0.445 | 0.132 | 190 | 0 | 0.22 | 1 | 1 | cs | TRUE
15 | MV_107_0_line_15 |  | 11 | 19 | 0.08198 | 0.103 | 0.058 | 500 | 0 | 0.638 | 1 | 1 | cs | TRUE
16 | MV_107_0_line_16 |  | 12 | 13 | 0.28208 | 0.5939 | 0.372 | 9.5 | 0 | 0.21 | 1 | 1 | ol | TRUE
17 | MV_107_0_line_17 |  | 13 | 14 | 1.3339 | 0.445 | 0.132 | 190 | 0 | 0.22 | 1 | 1 | cs | TRUE
18 | MV_107_0_line_18 |  | 14 | 27 | 0.017149 | 0.445 | 0.132 | 190 | 0 | 0.22 | 1 | 1 | cs | TRUE
19 | MV_107_0_line_19 |  | 15 | 37 | 0.094003 | 0.5939 | 0.372 | 9.5 | 0 | 0.21 | 1 | 1 | ol | TRUE
20 | MV_107_0_line_20 |  | 16 | 45 | 0.82721 | 0.5939 | 0.372 | 9.5 | 0 | 0.21 | 1 | 1 | ol | TRUE
21 | MV_107_0_line_21 |  | 17 | 18 | 0.24129 | 0.119 | 0.32 | 11 | 0 | 0.645 | 1 | 1 | ol | TRUE
22 | MV_107_0_line_22 |  | 18 | 110 | 0.064894 | 0.103 | 0.058 | 500 | 0 | 0.638 | 1 | 1 | cs | TRUE
23 | MV_107_0_line_23 |  | 19 | 20 | 0.19348 | 0.103 | 0.058 | 500 | 0 | 0.638 | 1 | 1 | cs | TRUE
24 | MV_107_0_line_24 |  | 20 | 21 | 1.9791 | 0.119 | 0.32 | 11 | 0 | 0.645 | 1 | 1 | ol | TRUE
25 | MV_107_0_line_25 |  | 21 | 22 | 1.4384 | 0.119 | 0.32 | 11 | 0 | 0.645 | 1 | 1 | ol | TRUE
26 | MV_107_0_line_26 |  | 21 | 23 | 0.1263 | 0.445 | 0.132 | 190 | 0 | 0.22 | 1 | 1 | cs | TRUE
27 | MV_107_0_line_27 |  | 22 | 25 | 0.028191 | 0.103 | 0.058 | 500 | 0 | 0.638 | 1 | 1 | cs | TRUE
28 | MV_107_0_line_28 |  | 23 | 34 | 0.98505 | 0.5939 | 0.372 | 9.5 | 0 | 0.21 | 1 | 1 | ol | TRUE
29 | MV_107_0_line_29 |  | 24 | 25 | 2.7325 | 0.5939 | 0.372 | 9.5 | 0 | 0.21 | 1 | 1 | ol | TRUE
30 | MV_107_0_line_30 |  | 24 | 26 | 1.2505 | 0.5939 | 0.372 | 9.5 | 0 | 0.21 | 1 | 1 | ol | TRUE
31 | MV_107_0_line_31 |  | 25 | 31 | 1.6515 | 0.119 | 0.32 | 11 | 0 | 0.645 | 1 | 1 | ol | TRUE
32 | MV_107_0_line_32 |  | 26 | 107 | 0.23142 | 0.445 | 0.132 | 190 | 0 | 0.22 | 1 | 1 | cs | TRUE
33 | MV_107_0_line_33 |  | 28 | 29 | 0.082082 | 0.445 | 0.132 | 190 | 0 | 0.22 | 1 | 1 | cs | TRUE
34 | MV_107_0_line_34 |  | 29 | 36 | 3.1972 | 0.5939 | 0.372 | 9.5 | 0 | 0.21 | 1 | 1 | ol | TRUE
35 | MV_107_0_line_35 |  | 30 | 31 | 0.007415 | 0.103 | 0.058 | 500 | 0 | 0.638 | 1 | 1 | cs | TRUE
36 | MV_107_0_line_36 |  | 30 | 32 | 0.25622 | 0.103 | 0.058 | 500 | 0 | 0.638 | 1 | 1 | cs | TRUE
37 | MV_107_0_line_37 |  | 32 | 33 | 0.88651 | 0.119 | 0.32 | 11 | 0 | 0.645 | 1 | 1 | ol | TRUE
38 | MV_107_0_line_38 |  | 34 | 35 | 0.090148 | 0.445 | 0.132 | 190 | 0 | 0.22 | 1 | 1 | cs | TRUE
39 | MV_107_0_line_39 |  | 35 | 36 | 2.4175 | 0.5939 | 0.372 | 9.5 | 0 | 0.21 | 1 | 1 | ol | TRUE
40 | MV_107_0_line_40 |  | 37 | 38 | 0.16982 | 0.445 | 0.132 | 190 | 0 | 0.22 | 1 | 1 | cs | TRUE
41 | MV_107_0_line_41 |  | 38 | 39 | 0.057081 | 0.445 | 0.132 | 190 | 0 | 0.22 | 1 | 1 | cs | TRUE
42 | MV_107_0_line_42 |  | 39 | 40 | 2.5013 | 0.5939 | 0.372 | 9.5 | 0 | 0.21 | 1 | 1 | ol | TRUE
43 | MV_107_0_line_43 |  | 40 | 49 | 0.23121 | 0.445 | 0.132 | 190 | 0 | 0.22 | 1 | 1 | cs | TRUE
44 | MV_107_0_line_44 |  | 41 | 42 | 0.13043 | 0.5939 | 0.372 | 9.5 | 0 | 0.21 | 1 | 1 | ol | TRUE
45 | MV_107_0_line_45 |  | 41 | 43 | 0.66813 | 0.5939 | 0.372 | 9.5 | 0 | 0.21 | 1 | 1 | ol | TRUE
46 | MV_107_0_line_46 |  | 42 | 44 | 0.12424 | 0.445 | 0.132 | 190 | 0 | 0.22 | 1 | 1 | cs | TRUE
47 | MV_107_0_line_47 |  | 43 | 45 | 0.14614 | 0.445 | 0.132 | 190 | 0 | 0.22 | 1 | 1 | cs | TRUE
48 | MV_107_0_line_48 |  | 44 | 46 | 0.2603 | 0.445 | 0.132 | 190 | 0 | 0.22 | 1 | 1 | cs | TRUE
49 | MV_107_0_line_49 |  | 44 | 47 | 0.065304 | 0.5939 | 0.372 | 9.5 | 0 | 0.21 | 1 | 1 | ol | TRUE
50 | MV_107_0_line_50 |  | 46 | 48 | 0.075088 | 0.445 | 0.132 | 190 | 0 | 0.22 | 1 | 1 | cs | TRUE
51 | MV_107_0_line_51 |  | 50 | 51 | 0.23358 | 0.5939 | 0.372 | 9.5 | 0 | 0.21 | 1 | 1 | ol | TRUE
52 | MV_107_0_line_52 |  | 51 | 52 | 0.13618 | 0.445 | 0.132 | 190 | 0 | 0.22 | 1 | 1 | cs | TRUE
53 | MV_107_0_line_53 |  | 52 | 119 | 0.079644 | 0.445 | 0.132 | 190 | 0 | 0.22 | 1 | 1 | cs | TRUE
54 | MV_107_0_line_54 |  | 53 | 54 | 0.078281 | 0.5939 | 0.372 | 9.5 | 0 | 0.21 | 1 | 1 | ol | TRUE
55 | MV_107_0_line_55 |  | 54 | 55 | 0.041047 | 0.445 | 0.132 | 190 | 0 | 0.22 | 1 | 1 | cs | TRUE
56 | MV_107_0_line_56 |  | 55 | 56 | 0.18902 | 0.103 | 0.058 | 500 | 0 | 0.638 | 1 | 1 | cs | TRUE
57 | MV_107_0_line_57 |  | 55 | 57 | 0.085667 | 0.119 | 0.32 | 11 | 0 | 0.645 | 1 | 1 | ol | TRUE
58 | MV_107_0_line_58 |  | 56 | 63 | 0.074462 | 0.103 | 0.058 | 500 | 0 | 0.638 | 1 | 1 | cs | TRUE
59 | MV_107_0_line_59 |  | 57 | 61 | 0.036541 | 0.103 | 0.058 | 500 | 0 | 0.638 | 1 | 1 | cs | TRUE
60 | MV_107_0_line_60 |  | 58 | 59 | 0.41741 | 0.103 | 0.058 | 500 | 0 | 0.638 | 1 | 1 | cs | TRUE
61 | MV_107_0_line_61 |  | 58 | 60 | 0.034044 | 0.445 | 0.132 | 190 | 0 | 0.22 | 1 | 1 | cs | TRUE
62 | MV_107_0_line_62 |  | 58 | 61 | 0.10976 | 0.119 | 0.32 | 11 | 0 | 0.645 | 1 | 1 | ol | TRUE
63 | MV_107_0_line_63 |  | 59 | 62 | 0.031987 | 0.119 | 0.32 | 11 | 0 | 0.645 | 1 | 1 | ol | TRUE
64 | MV_107_0_line_64 |  | 61 | 64 | 0.016467 | 0.445 | 0.132 | 190 | 0 | 0.22 | 1 | 1 | cs | TRUE
65 | MV_107_0_line_65 |  | 62 | 65 | 0.47389 | 0.119 | 0.32 | 11 | 0 | 0.645 | 1 | 1 | ol | TRUE
66 | MV_107_0_line_66 |  | 63 | 79 | 0.036368 | 0.161 | 0.117 | 273 | 0 | 0.362 | 1 | 1 | cs | TRUE
67 | MV_107_0_line_67 |  | 64 | 94 | 0.0072651 | 0.445 | 0.132 | 190 | 0 | 0.22 | 1 | 1 | cs | TRUE
68 | MV_107_0_line_68 |  | 65 | 111 | 0.034166 | 0.103 | 0.058 | 500 | 0 | 0.638 | 1 | 1 | cs | TRUE
69 | MV_107_0_line_69 |  | 66 | 67 | 0.065344 | 0.445 | 0.132 | 190 | 0 | 0.22 | 1 | 1 | cs | TRUE
70 | MV_107_0_line_70 |  | 67 | 68 | 0.32852 | 0.445 | 0.132 | 190 | 0 | 0.22 | 1 | 1 | cs | TRUE
71 | MV_107_0_line_71 |  | 68 | 69 | 0.045484 | 0.445 | 0.132 | 190 | 0 | 0.22 | 1 | 1 | cs | TRUE
72 | MV_107_0_line_72 |  | 69 | 82 | 0.4049 | 0.5939 | 0.372 | 9.5 | 0 | 0.21 | 1 | 1 | ol | TRUE
73 | MV_107_0_line_73 |  | 69 | 83 | 0.3233 | 0.5939 | 0.372 | 9.5 | 0 | 0.21 | 1 | 1 | ol | TRUE
74 | MV_107_0_line_74 |  | 69 | 84 | 0.17618 | 0.5939 | 0.372 | 9.5 | 0 | 0.21 | 1 | 1 | ol | TRUE
75 | MV_107_0_line_75 |  | 70 | 71 | 0.38274 | 0.445 | 0.132 | 190 | 0 | 0.22 | 1 | 1 | cs | TRUE
76 | MV_107_0_line_76 |  | 70 | 72 | 0.31976 | 0.445 | 0.132 | 190 | 0 | 0.22 | 1 | 1 | cs | TRUE
77 | MV_107_0_line_77 |  | 70 | 73 | 0.029067 | 0.445 | 0.132 | 190 | 0 | 0.22 | 1 | 1 | cs | TRUE
78 | MV_107_0_line_78 |  | 71 | 78 | 0.022692 | 0.445 | 0.132 | 190 | 0 | 0.22 | 1 | 1 | cs | TRUE
79 | MV_107_0_line_79 |  | 71 | 79 | 0.07971 | 0.445 | 0.132 | 190 | 0 | 0.22 | 1 | 1 | cs | TRUE
80 | MV_107_0_line_80 |  | 72 | 74 | 0.18975 | 0.445 | 0.132 | 190 | 0 | 0.22 | 1 | 1 | cs | TRUE
81 | MV_107_0_line_81 |  | 72 | 75 | 0.60248 | 0.445 | 0.132 | 190 | 0 | 0.22 | 1 | 1 | cs | TRUE
82 | MV_107_0_line_82 |  | 72 | 76 | 1.0096 | 0.445 | 0.132 | 190 | 0 | 0.22 | 1 | 1 | cs | TRUE
83 | MV_107_0_line_83 |  | 72 | 77 | 0.17634 | 0.445 | 0.132 | 190 | 0 | 0.22 | 1 | 1 | cs | TRUE
84 | MV_107_0_line_84 |  | 75 | 80 | 0.14904 | 0.5939 | 0.372 | 9.5 | 0 | 0.21 | 1 | 1 | ol | TRUE
85 | MV_107_0_line_85 |  | 76 | 81 | 0.077134 | 0.445 | 0.132 | 190 | 0 | 0.22 | 1 | 1 | cs | TRUE
86 | MV_107_0_line_86 |  | 77 | 85 | 0.025851 | 0.445 | 0.132 | 190 | 0 | 0.22 | 1 | 1 | cs | TRUE
87 | MV_107_0_line_87 |  | 79 | 86 | 0.28003 | 0.445 | 0.132 | 190 | 0 | 0.22 | 1 | 1 | cs | TRUE
88 | MV_107_0_line_88 |  | 81 | 90 | 0.10942 | 0.445 | 0.132 | 190 | 0 | 0.22 | 1 | 1 | cs | TRUE
89 | MV_107_0_line_89 |  | 82 | 116 | 0.086418 | 0.5939 | 0.372 | 9.5 | 0 | 0.21 | 1 | 1 | ol | TRUE
90 | MV_107_0_line_90 |  | 84 | 95 | 0.057429 | 0.445 | 0.132 | 190 | 0 | 0.22 | 1 | 1 | cs | TRUE
91 | MV_107_0_line_91 |  | 84 | 93 | 0.13837 | 0.445 | 0.132 | 190 | 0 | 0.22 | 1 | 1 | cs | TRUE
92 | MV_107_0_line_92 |  | 85 | 97 | 0.011527 | 0.445 | 0.132 | 190 | 0 | 0.22 | 1 | 1 | cs | TRUE
93 | MV_107_0_line_93 |  | 86 | 87 | 0.036311 | 0.445 | 0.132 | 190 | 0 | 0.22 | 1 | 1 | cs | TRUE
94 | MV_107_0_line_94 |  | 86 | 88 | 0.25512 | 0.445 | 0.132 | 190 | 0 | 0.22 | 1 | 1 | cs | TRUE
95 | MV_107_0_line_95 |  | 86 | 89 | 0.57202 | 0.445 | 0.132 | 190 | 0 | 0.22 | 1 | 1 | cs | TRUE
96 | MV_107_0_line_96 |  | 88 | 105 | 0.010848 | 0.445 | 0.132 | 190 | 0 | 0.22 | 1 | 1 | cs | TRUE
97 | MV_107_0_line_97 |  | 88 | 104 | 0.085348 | 0.445 | 0.132 | 190 | 0 | 0.22 | 1 | 1 | cs | TRUE
98 | MV_107_0_line_98 |  | 89 | 106 | 0.03614 | 0.445 | 0.132 | 190 | 0 | 0.22 | 1 | 1 | cs | TRUE
99 | MV_107_0_line_99 |  | 90 | 118 | 0.30544 | 0.445 | 0.132 | 190 | 0 | 0.22 | 1 | 1 | cs | TRUE
100 | MV_107_0_line_100 |  | 91 | 92 | 0.012261 | 0.445 | 0.132 | 190 | 0 | 0.22 | 1 | 1 | cs | TRUE
101 | MV_107_0_line_101 |  | 91 | 93 | 0.012849 | 0.445 | 0.132 | 190 | 0 | 0.22 | 1 | 1 | cs | TRUE
102 | MV_107_0_line_102 |  | 92 | 94 | 0.035205 | 0.445 | 0.132 | 190 | 0 | 0.22 | 1 | 1 | cs | TRUE
103 | MV_107_0_line_103 |  | 95 | 96 | 0.012371 | 0.445 | 0.132 | 190 | 0 | 0.22 | 1 | 1 | cs | TRUE
104 | MV_107_0_line_104 |  | 96 | 115 | 0.10656 | 0.445 | 0.132 | 190 | 0 | 0.22 | 1 | 1 | cs | TRUE
105 | MV_107_0_line_105 |  | 97 | 98 | 0.049346 | 0.445 | 0.132 | 190 | 0 | 0.22 | 1 | 1 | cs | TRUE
106 | MV_107_0_line_106 |  | 98 | 99 | 0.032434 | 0.445 | 0.132 | 190 | 0 | 0.22 | 1 | 1 | cs | TRUE
107 | MV_107_0_line_107 |  | 98 | 100 | 0.052653 | 0.445 | 0.132 | 190 | 0 | 0.22 | 1 | 1 | cs | TRUE
108 | MV_107_0_line_108 |  | 99 | 101 | 0.050038 | 0.445 | 0.132 | 190 | 0 | 0.22 | 1 | 1 | cs | TRUE
109 | MV_107_0_line_109 |  | 100 | 102 | 0.063666 | 0.445 | 0.132 | 190 | 0 | 0.22 | 1 | 1 | cs | TRUE
110 | MV_107_0_line_110 |  | 101 | 119 | 0.00448 | 0.445 | 0.132 | 190 | 0 | 0.22 | 1 | 1 | cs | TRUE
111 | MV_107_0_line_111 |  | 103 | 104 | 0.0391 | 0.445 | 0.132 | 190 | 0 | 0.22 | 1 | 1 | cs | TRUE
112 | MV_107_0_line_112 |  | 108 | 109 | 0.060593 | 0.103 | 0.058 | 500 | 0 | 0.638 | 1 | 1 | cs | TRUE
113 | MV_107_0_line_113 |  | 108 | 110 | 0.16543 | 0.103 | 0.058 | 500 | 0 | 0.638 | 1 | 1 | cs | TRUE
114 | MV_107_0_line_114 |  | 109 | 111 | 0.33456 | 0.119 | 0.32 | 11 | 0 | 0.645 | 1 | 1 | ol | TRUE
115 | MV_107_0_line_115 |  | 112 | 113 | 0.036652 | 0.445 | 0.132 | 190 | 0 | 0.22 | 1 | 1 | cs | TRUE
116 | MV_107_0_line_116 |  | 112 | 114 | 0.049232 | 0.5939 | 0.372 | 9.5 | 0 | 0.21 | 1 | 1 | ol | TRUE
117 | MV_107_0_line_117 |  | 114 | 115 | 0.016464 | 0.445 | 0.132 | 190 | 0 | 0.22 | 1 | 1 | cs | TRUE
118 | MV_107_0_line_118 |  | 117 | 118 | 0.027093 | 0.445 | 0.132 | 190 | 0 | 0.22 | 1 | 1 | cs | TRUE
119 | MV_107_0_line_119 |  | 119 | 120 | 0.010479 | 0.445 | 0.132 | 190 | 0 | 0.22 | 1 | 1 | cs | TRUE
120 | MV_107_0_line_120 |  | 120 | 121 | 0.014594 | 0.445 | 0.132 | 190 | 0 | 0.22 | 1 | 1 | cs | TRUE

## trafo
| name | std_type | hv_bus | lv_bus | sn_mva | vn_hv_kv | vn_lv_kv | vk_percent | vkr_percent | pfe_kw | i0_percent | shift_degree | tap_side | tap_neutral | tap_min | tap_max | tap_step_percent | tap_step_degree | tap_pos | tap_phase_shifter | parallel | df | in_service
0 | MV_107_0_trafo_128 | 25 MVA 110/20 kV | 122 | 18 | 25 | 110 | 20 | 12 | 0.41 | 14 | 0.07 | 150 | hv | 0 | -9 | 9 | 1.5 | 0 | 0 | FALSE | 1 | 1 | TRUE

## bus_geodata
| x | y | coords
0 | 2615629.3671 | 1185149.8114
1 | 2615648.0292 | 1185160.4321
2 | 2617768.9182 | 1185373.5036
3 | 2617903.4898 | 1185419.2934
4 | 2615872.5348 | 1182940.1594
5 | 2616569.9364 | 1182550.3052
6 | 2614864.0326 | 1181669.0505
7 | 2614806.8598 | 1181654.2797
8 | 2619862.1485 | 1186376.1255
9 | 2619511.1295 | 1185703.9687
10 | 2620000.847 | 1188462.1346
11 | 2620429.5026 | 1185053.5154
12 | 2619463.3297 | 1185722.7123
13 | 2619230.6865 | 1185563.1911
14 | 2618708.841 | 1185191.161
15 | 2623009.6977 | 1189158.8249
16 | 2619947.4849 | 1188551.882
17 | 2616291.6378 | 1181394.2489
18 | 2616056.0185 | 1181342.2666
19 | 2620475.707 | 1184985.8486
20 | 2620647.4768 | 1184910.386
21 | 2620732.1092 | 1182933.1155
22 | 2619293.7531 | 1182917.318
23 | 2620846.5088 | 1182878.9054
24 | 2618443.4671 | 1180291.2822
25 | 2619289.5977 | 1182889.4791
26 | 2617224.1387 | 1180013.6469
27 | 2618696.4922 | 1185179.2275
28 | 2625926.0809 | 1181998.5318
29 | 2625860.3102 | 1181949.9452
30 | 2617631.1144 | 1182909.0969
31 | 2617638.2851 | 1182911.0634
32 | 2617402.3672 | 1182978.8556
33 | 2616617.8248 | 1182566.0788
34 | 2621763.9596 | 1182520.2941
35 | 2621853.8924 | 1182520.2427
36 | 2623590.7135 | 1184201.7878
37 | 2623103.1524 | 1189168.9671
38 | 2623133.7212 | 1189316.8297
39 | 2623159.2247 | 1189367.9217
40 | 2622102.0286 | 1191634.8574
41 | 2618387.2009 | 1188560.1511
42 | 2618256.7792 | 1188561.2094
43 | 2619047.5517 | 1188661.8401
44 | 2618211.6562 | 1188448.102
45 | 2619120.2779 | 1188552.8857
46 | 2618379.6178 | 1188426.1354
47 | 2618229.2453 | 1188385.2113
48 | 2618422.9465 | 1188364.8804
49 | 2621908.0221 | 1191751.53
50 | 2614866.5167 | 1179643.394
51 | 2614809.5252 | 1179869.9141
52 | 2614698.193 | 1179868.3293
53 | 2615036.5652 | 1180588.7346
54 | 2615002.9753 | 1180659.4427
55 | 2614979.5978 | 1180693.0684
56 | 2614909.1281 | 1180566.9176
57 | 2614992.943 | 1180777.6896
58 | 2615103.4902 | 1180756.6996
59 | 2615427.021 | 1180746.1702
60 | 2615118.0519 | 1180787.472
61 | 2615008.0277 | 1180810.8775
62 | 2615434.4944 | 1180777.272
63 | 2614884.7859 | 1180496.6101
64 | 2615009.0793 | 1180827.2968
65 | 2615449.713 | 1181250.9213
66 | 2614551.4466 | 1180632.3427
67 | 2614603.4542 | 1180671.2108
68 | 2614748.886 | 1180888.3213
69 | 2614747.1862 | 1180933.7627
70 | 2614652.0307 | 1180353.0655
71 | 2614818.4846 | 1180450.1005
72 | 2614617.9428 | 1180246.5057
73 | 2614664.3457 | 1180326.7264
74 | 2614455.2008 | 1180152.1867
75 | 2614259.5479 | 1180190.4287
76 | 2613888.687 | 1180469.5496
77 | 2614702.3939 | 1180093.4995
78 | 2614798.4081 | 1180452.1077
79 | 2614871.8174 | 1180462.6273
80 | 2614116.9968 | 1180146.9372
81 | 2613913.3873 | 1180396.647
82 | 2614600.8012 | 1181311.2777
83 | 2614716.9199 | 1181255.6417
84 | 2614916.4836 | 1180982.5382
85 | 2614696.2748 | 1180068.8942
86 | 2614891.3354 | 1180269.6431
87 | 2614869.7621 | 1180240.397
88 | 2614967.8365 | 1180128.0935
89 | 2615321.0223 | 1180228.0556
90 | 2613803.9171 | 1180396.6173
91 | 2614998.2824 | 1180878.3879
92 | 2614996.5082 | 1180867.1111
93 | 2614987.0917 | 1180882.451
94 | 2615008.8545 | 1180834.5584
95 | 2614909.7824 | 1181039.4953
96 | 2614911.1953 | 1181051.7829
97 | 2614704.93 | 1180062.1452
98 | 2614698.8771 | 1180013.5388
99 | 2614691.5376 | 1179981.9491
100 | 2614749.8184 | 1180000.222
101 | 2614679.4884 | 1179933.4171
102 | 2614811.4146 | 1179984.1197
103 | 2615004.201 | 1180210.7487
104 | 2615018.8799 | 1180174.5
105 | 2614970.7343 | 1180117.6398
106 | 2615339.4097 | 1180196.9197
107 | 2617042.6065 | 1179912.578
108 | 2615856.2601 | 1181246.2913
109 | 2615808.641 | 1181209.5433
110 | 2615994.6626 | 1181321.0478
111 | 2615479.2226 | 1181267.9837
112 | 2614979.3168 | 1181192.4244
113 | 2615014.3648 | 1181203.2506
114 | 2614945.476 | 1181156.6663
115 | 2614928.9662 | 1181156.4141
116 | 2614573.7221 | 1181393.3432
117 | 2613574.361 | 1180473.2733
118 | 2613599.0298 | 1180484.474
119 | 2614678.8729 | 1179928.98
120 | 2614689.0155 | 1179926.2366
121 | 2614692.7092 | 1179940.3555
122 | 2616056.0185 | 1181342.2666

## line_std_types
| c_nf_per_km | r_ohm_per_km | x_ohm_per_km | max_i_ka | type | q_mm2 | alpha | voltage_rating
NAYY 4x50 SE | 210 | 0.642 | 0.083 | 0.142 | cs | 50 | 0.00403 | LV
NAYY 4x120 SE | 264 | 0.225 | 0.08 | 0.242 | cs | 120 | 0.00403 | LV
NAYY 4x150 SE | 261 | 0.208 | 0.08 | 0.27 | cs | 150 | 0.00403 | LV
NA2XS2Y 1x95 RM/25 12/20 kV | 216 | 0.313 | 0.132 | 0.252 | cs | 95 | 0.00403 | MV
NA2XS2Y 1x185 RM/25 12/20 kV | 273 | 0.161 | 0.117 | 0.362 | cs | 185 | 0.00403 | MV
NA2XS2Y 1x240 RM/25 12/20 kV | 304 | 0.122 | 0.112 | 0.421 | cs | 240 | 0.00403 | MV
NA2XS2Y 1x95 RM/25 6/10 kV | 315 | 0.313 | 0.123 | 0.249 | cs | 95 | 0.00403 | MV
NA2XS2Y 1x185 RM/25 6/10 kV | 406 | 0.161 | 0.11 | 0.358 | cs | 185 | 0.00403 | MV
NA2XS2Y 1x240 RM/25 6/10 kV | 456 | 0.122 | 0.105 | 0.416 | cs | 240 | 0.00403 | MV
NA2XS2Y 1x150 RM/25 12/20 kV | 250 | 0.206 | 0.116 | 0.319 | cs | 150 | 0.00403 | MV
NA2XS2Y 1x120 RM/25 12/20 kV | 230 | 0.253 | 0.119 | 0.283 | cs | 120 | 0.00403 | MV
NA2XS2Y 1x70 RM/25 12/20 kV | 190 | 0.443 | 0.132 | 0.22 | cs | 70 | 0.00403 | MV
NA2XS2Y 1x150 RM/25 6/10 kV | 360 | 0.206 | 0.11 | 0.315 | cs | 150 | 0.00403 | MV
NA2XS2Y 1x120 RM/25 6/10 kV | 340 | 0.253 | 0.113 | 0.28 | cs | 120 | 0.00403 | MV
NA2XS2Y 1x70 RM/25 6/10 kV | 280 | 0.443 | 0.123 | 0.217 | cs | 70 | 0.00403 | MV
N2XS(FL)2Y 1x120 RM/35 64/110 kV | 112 | 0.153 | 0.166 | 0.366 | cs | 120 | 0.00393 | HV
N2XS(FL)2Y 1x185 RM/35 64/110 kV | 125 | 0.099 | 0.156 | 0.457 | cs | 185 | 0.00393 | HV
N2XS(FL)2Y 1x240 RM/35 64/110 kV | 135 | 0.075 | 0.149 | 0.526 | cs | 240 | 0.00393 | HV
N2XS(FL)2Y 1x300 RM/35 64/110 kV | 144 | 0.06 | 0.144 | 0.588 | cs | 300 | 0.00393 | HV
15-AL1/3-ST1A 0.4 | 11 | 1.8769 | 0.35 | 0.105 | ol | 16 | 0.00403 | LV
24-AL1/4-ST1A 0.4 | 11.25 | 1.2012 | 0.335 | 0.14 | ol | 24 | 0.00403 | LV
48-AL1/8-ST1A 0.4 | 12.2 | 0.5939 | 0.3 | 0.21 | ol | 48 | 0.00403 | LV
94-AL1/15-ST1A 0.4 | 13.2 | 0.306 | 0.29 | 0.35 | ol | 94 | 0.00403 | LV
34-AL1/6-ST1A 10.0 | 9.7 | 0.8342 | 0.36 | 0.17 | ol | 34 | 0.00403 | MV
48-AL1/8-ST1A 10.0 | 10.1 | 0.5939 | 0.35 | 0.21 | ol | 48 | 0.00403 | MV
70-AL1/11-ST1A 10.0 | 10.4 | 0.4132 | 0.339 | 0.29 | ol | 70 | 0.00403 | MV
94-AL1/15-ST1A 10.0 | 10.75 | 0.306 | 0.33 | 0.35 | ol | 94 | 0.00403 | MV
122-AL1/20-ST1A 10.0 | 11.1 | 0.2376 | 0.323 | 0.41 | ol | 122 | 0.00403 | MV
149-AL1/24-ST1A 10.0 | 11.25 | 0.194 | 0.315 | 0.47 | ol | 149 | 0.00403 | MV
34-AL1/6-ST1A 20.0 | 9.15 | 0.8342 | 0.382 | 0.17 | ol | 34 | 0.00403 | MV
48-AL1/8-ST1A 20.0 | 9.5 | 0.5939 | 0.372 | 0.21 | ol | 48 | 0.00403 | MV
70-AL1/11-ST1A 20.0 | 9.7 | 0.4132 | 0.36 | 0.29 | ol | 70 | 0.00403 | MV
94-AL1/15-ST1A 20.0 | 10 | 0.306 | 0.35 | 0.35 | ol | 94 | 0.00403 | MV
122-AL1/20-ST1A 20.0 | 10.3 | 0.2376 | 0.344 | 0.41 | ol | 122 | 0.00403 | MV
149-AL1/24-ST1A 20.0 | 10.5 | 0.194 | 0.337 | 0.47 | ol | 149 | 0.00403 | MV
184-AL1/30-ST1A 20.0 | 10.75 | 0.1571 | 0.33 | 0.535 | ol | 184 | 0.00403 | MV
243-AL1/39-ST1A 20.0 | 11 | 0.1188 | 0.32 | 0.645 | ol | 243 | 0.00403 | MV
48-AL1/8-ST1A 110.0 | 8 | 0.5939 | 0.46 | 0.21 | ol | 48 | 0.00403 | HV
70-AL1/11-ST1A 110.0 | 8.4 | 0.4132 | 0.45 | 0.29 | ol | 70 | 0.00403 | HV
94-AL1/15-ST1A 110.0 | 8.65 | 0.306 | 0.44 | 0.35 | ol | 94 | 0.00403 | HV
122-AL1/20-ST1A 110.0 | 8.5 | 0.2376 | 0.43 | 0.41 | ol | 122 | 0.00403 | HV
149-AL1/24-ST1A 110.0 | 8.75 | 0.194 | 0.41 | 0.47 | ol | 149 | 0.00403 | HV
184-AL1/30-ST1A 110.0 | 8.8 | 0.1571 | 0.4 | 0.535 | ol | 184 | 0.00403 | HV
243-AL1/39-ST1A 110.0 | 9 | 0.1188 | 0.39 | 0.645 | ol | 243 | 0.00403 | HV
305-AL1/39-ST1A 110.0 | 9.2 | 0.0949 | 0.38 | 0.74 | ol | 305 | 0.00403 | HV
490-AL1/64-ST1A 110.0 | 9.75 | 0.059 | 0.37 | 0.96 | ol | 490 | 0.00403 | HV
679-AL1/86-ST1A 110.0 | 9.95 | 0.042 | 0.36 | 1.15 | ol | 679 | 0.00403 | HV
490-AL1/64-ST1A 220.0 | 10 | 0.059 | 0.285 | 0.96 | ol | 490 | 0.00403 | HV
679-AL1/86-ST1A 220.0 | 11.7 | 0.042 | 0.275 | 1.15 | ol | 679 | 0.00403 | HV
490-AL1/64-ST1A 380.0 | 11 | 0.059 | 0.253 | 0.96 | ol | 490 | 0.00403 | HV
679-AL1/86-ST1A 380.0 | 14.6 | 0.042 | 0.25 | 1.15 | ol | 679 | 0.00403 | HV

## trafo_std_types
| i0_percent | pfe_kw | vkr_percent | sn_mva | vn_lv_kv | vn_hv_kv | vk_percent | shift_degree | vector_group | tap_side | tap_neutral | tap_min | tap_max | tap_step_degree | tap_step_percent | tap_phase_shifter
160 MVA 380/110 kV | 0.06 | 60 | 0.25 | 160 | 110 | 380 | 12.2 | 0 | Yy0 | hv | 0 | -9 | 9 | 0 | 1.5 | FALSE
100 MVA 220/110 kV | 0.06 | 55 | 0.26 | 100 | 110 | 220 | 12 | 0 | Yy0 | hv | 0 | -9 | 9 | 0 | 1.5 | FALSE
63 MVA 110/20 kV | 0.04 | 22 | 0.32 | 63 | 20 | 110 | 18 | 150 | YNd5 | hv | 0 | -9 | 9 | 0 | 1.5 | FALSE
40 MVA 110/20 kV | 0.05 | 18 | 0.34 | 40 | 20 | 110 | 16.2 | 150 | YNd5 | hv | 0 | -9 | 9 | 0 | 1.5 | FALSE
25 MVA 110/20 kV | 0.07 | 14 | 0.41 | 25 | 20 | 110 | 12 | 150 | YNd5 | hv | 0 | -9 | 9 | 0 | 1.5 | FALSE
63 MVA 110/10 kV | 0.04 | 22 | 0.32 | 63 | 10 | 110 | 18 | 150 | YNd5 | hv | 0 | -9 | 9 | 0 | 1.5 | FALSE
40 MVA 110/10 kV | 0.05 | 18 | 0.34 | 40 | 10 | 110 | 16.2 | 150 | YNd5 | hv | 0 | -9 | 9 | 0 | 1.5 | FALSE
25 MVA 110/10 kV | 0.07 | 14 | 0.41 | 25 | 10 | 110 | 12 | 150 | YNd5 | hv | 0 | -9 | 9 | 0 | 1.5 | FALSE
0.25 MVA 20/0.4 kV | 0.32 | 0.8 | 1.44 | 0.25 | 0.4 | 20 | 6 | 150 | Yzn5 | hv | 0 | -2 | 2 | 0 | 2.5 | FALSE
0.4 MVA 20/0.4 kV | 0.3375 | 1.35 | 1.425 | 0.4 | 0.4 | 20 | 6 | 150 | Dyn5 | hv | 0 | -2 | 2 | 0 | 2.5 | FALSE
0.63 MVA 20/0.4 kV | 0.2619 | 1.65 | 1.206 | 0.63 | 0.4 | 20 | 6 | 150 | Dyn5 | hv | 0 | -2 | 2 | 0 | 2.5 | FALSE
0.25 MVA 10/0.4 kV | 0.24 | 0.6 | 1.2 | 0.25 | 0.4 | 10 | 4 | 150 | Dyn5 | hv | 0 | -2 | 2 | 0 | 2.5 | FALSE
0.4 MVA 10/0.4 kV | 0.2375 | 0.95 | 1.325 | 0.4 | 0.4 | 10 | 4 | 150 | Dyn5 | hv | 0 | -2 | 2 | 0 | 2.5 | FALSE
0.63 MVA 10/0.4 kV | 0.1873 | 1.18 | 1.0794 | 0.63 | 0.4 | 10 | 4 | 150 | Dyn5 | hv | 0 | -2 | 2 | 0 | 2.5 | FALSE

## trafo3w_std_types
| sn_hv_mva | sn_mv_mva | sn_lv_mva | vn_hv_kv | vn_mv_kv | vn_lv_kv | vk_hv_percent | vk_mv_percent | vk_lv_percent | vkr_hv_percent | vkr_mv_percent | vkr_lv_percent | pfe_kw | i0_percent | shift_mv_degree | shift_lv_degree | vector_group | tap_side | tap_neutral | tap_min | tap_max | tap_step_percent
63/25/38 MVA 110/20/10 kV | 63 | 25 | 38 | 110 | 20 | 10 | 10.4 | 10.4 | 10.4 | 0.28 | 0.32 | 0.35 | 35 | 0.89 | 0 | 0 | YN0yn0yn0 | hv | 0 | -10 | 10 | 1.2
63/25/38 MVA 110/10/10 kV | 63 | 25 | 38 | 110 | 10 | 10 | 10.4 | 10.4 | 10.4 | 0.28 | 0.32 | 0.35 | 35 | 0.89 | 0 | 0 | YN0yn0yn0 | hv | 0 | -10 | 10 | 1.2

## fuse_std_types
| fuse_type | i_rated_a | t_avg | t_min | t_total | x_avg | x_min | x_total
HV 100A | HV 100A | 100 | 0 | [10.0, 3.64, 0.854, 0.281, 0.1, 0.0531, 0.022, 0.01] | [10.0, 4.267, 1.21, 0.403, 0.1, 0.058, 0.022, 0.01] | 0 | [300.0, 350.0, 450.0, 550.0, 700.0, 850.0, 1200.0, 1752.0] | [600.0, 700.0, 900.0, 1150.0, 1665.0, 2000.0, 3000.0, 4313.0]
HV 10A | HV 10A | 10 | 0 | [10.0, 1675.0, 0.344, 0.156, 0.1, 0.0417, 0.0171, 0.01] | [10.0, 1.3, 0.3, 0.155, 0.1, 0.0555, 0.023, 0.01] | 0 | [30.0, 32.0, 35.0, 37.0, 39.0, 50.0, 70.0, 88.0] | [60.0, 70.0, 80.0, 87.0, 94.0, 110.0, 150.0, 216.0]
HV 125A | HV 125A | 125 | 0 | [10.0, 1.82, 0.344, 0.1, 0.0467, 0.0269, 0.01] | [10.0, 2.478, 0.426, 0.1, 0.0427, 0.0211, 0.01] | 0 | [375.0, 500.0, 700.0, 925.0, 1200.0, 1500.0, 2341.0] | [750.0, 1000.0, 1500.0, 2200.0, 3000.0, 4000.0, 5765.0]
HV 160A | HV 160A | 160 | 0 | [10.0, 4.15, 1.03, 0.198, 0.1, 0.051, 0.0172, 0.01] | [10.0, 2.3, 0.734, 0.274, 0.1, 0.046, 0.0177, 0.01] | 0 | [480.0, 550.0, 700.0, 1000.0, 1260.0, 1600.0, 2500.0, 3227.0] | [960.0, 1300.0, 1700.0, 2200.0, 2996.0, 4000.0, 6000.0, 7946.0]
HV 16A | HV 16A | 16 | 0 | [10.0, 0.352, 0.164, 0.1, 0.0649, 0.0342, 0.01] | [10.0, 2.34, 0.722, 0.181, 0.1, 0.055, 0.0296, 0.01] | 0 | [48.0, 60.0, 65.0, 71.0, 80.0, 100.0, 162.0] | [96.0, 110.0, 125.0, 150.0, 168.0, 200.0, 250.0, 398.0]
HV 200A | HV 200A | 200 | 0 | [10.0, 4.267, 1.21, 0.403, 0.1, 0.058, 0.022, 0.01] | [10.0, 3.73, 1.654, 0.328, 0.1, 0.0531, 0.019, 0.01] | 0 | [600.0, 700.0, 900.0, 1150.0, 1665.0, 2000.0, 3000.0, 4313.0] | [1200.0, 1500.0, 1800.0, 2700.0, 3960.0, 5000.0, 7500.0, 10620.0]
HV 20A | HV 20A | 20 | 0 | [10.0, 1.3, 0.3, 0.155, 0.1, 0.0555, 0.023, 0.01] | [10.0, 1.3, 0.161, 0.1, 0.0611, 0.0399, 0.0141, 0.01] | 0 | [60.0, 70.0, 80.0, 87.0, 94.0, 110.0, 150.0, 216.0] | [120.0, 150.0, 200.0, 223.0, 260.0, 300.0, 450.0, 532.0]
HV 25A | HV 25A | 25 | 0 | [10.0, 2.512, 0.833, 0.299, 0.1, 0.0372, 0.0223, 0.01] | [10.0, 3.125, 0.597, 0.198, 0.1, 0.0378, 0.022, 0.01] | 0 | [75.0, 82.0, 90.0, 100.0, 124.0, 170.0, 200.0, 289.0] | [150.0, 170.0, 210.0, 250.0, 294.0, 400.0, 500.0, 711.0]
HV 31.5A | HV 31.5A | 31.5 | 0 | [10.0, 2.34, 0.722, 0.181, 0.1, 0.055, 0.0296, 0.01] | [10.0, 2.84, 0.368, 0.164, 0.1, 0.0621, 0.0378, 0.0195, 0.01] | 0 | [95.0, 110.0, 125.0, 150.0, 165.0, 200.0, 250.0, 390.0] | [189.0, 220.0, 300.0, 350.0, 393.0, 450.0, 530.0, 700.0, 960.0]
HV 40A | HV 40A | 40 | 0 | [10.0, 1.3, 0.161, 0.1, 0.0611, 0.0399, 0.0141, 0.01] | [10.0, 2.05, 0.369, 0.198, 0.1, 0.051, 0.0298, 0.01] | 0 | [120.0, 150.0, 200.0, 223.0, 260.0, 300.0, 450.0, 532.0] | [240.0, 300.0, 400.0, 450.0, 530.0, 650.0, 800.0, 1311.0]
HV 50A | HV 50A | 50 | 0 | [10.0, 3.215, 0.597, 0.198, 0.1, 0.0378, 0.022, 0.01] | [10.0, 3.64, 0.854, 0.281, 0.1, 0.0531, 0.022, 0.01] | 0 | [150.0, 170.0, 210.0, 250.0, 294.0, 400.0, 500.0, 711.0] | [300.0, 350.0, 450.0, 550.0, 700.0, 850.0, 1200.0, 1752.0]
HV 6.3A | HV 6.3A | 6.3 | 0 | [10.0, 1.39, 0.344, 0.168, 0.1, 0.056, 0.0263, 0.01] | [10.0, 1.711, 0.516, 0.198, 0.1, 0.0634, 0.0303, 0.01] | 0 | [19.0, 19.5, 20.4, 20.8, 22.0, 25.0, 32.0, 48.0] | [38.0, 40.0, 43.0, 48.0, 53.0, 60.0, 75.0, 118.0]
HV 63A | HV 63A | 63 | 0 | [10.0, 2.84, 0.368, 0.164, 0.1, 0.0621, 0.0378, 0.0195, 0.01] | [10.0, 1.82, 0.344, 0.1, 0.0467, 0.0269, 0.01] | 0 | [189.0, 220.0, 300.0, 350.0, 393.0, 450.0, 530.0, 700.0, 961.0] | [378.0, 500.0, 700.0, 934.0, 1200.0, 1500.0, 2366.0]
HV 80A | HV 80A | 80 | 0 | [10.0, 2.05, 0.369, 0.198, 0.1, 0.051, 0.0298, 0.01] | [10.0, 4.15, 1.03, 0.198, 0.1, 0.051, 0.0172, 0.01] | 0 | [240.0, 300.0, 400.0, 450.0, 530.0, 650.0, 800.0, 1311.0] | [480.0, 550.0, 700.0, 1000.0, 1260.0, 1600.0, 2500.0, 3227.0]
Siemens NH-1-100 | Siemens NH-1-100 | 100 | [5400.0, 2000.0, 400.0, 20.0, 1.0, 0.2, 0.012, 0.004] | 0 | 0 | [150.0, 190.0, 250.0, 430.0, 900.0, 1250.0, 2700.0, 3600.0] | 0 | 0
Siemens NH-1-125 | Siemens NH-1-125 | 125 | [4800.0, 120.0, 7.0, 0.1, 0.004] | 0 | 0 | [180.0, 400.0, 740.0, 2000.0, 4250.0] | 0 | 0
Siemens NH-1-16 | Siemens NH-1-16 | 16 | [4000.0, 400.0, 2.0, 0.1, 0.04, 0.01] | 0 | 0 | [26.0, 35.0, 75.0, 150.0, 200.0, 300.0] | 0 | 0
Siemens NH-1-160 | Siemens NH-1-160 | 160 | [4800.0, 120.0, 7.0, 0.1, 0.004] | 0 | 0 | [210.0, 500.0, 900.0, 2300.0, 5000.0] | 0 | 0
Siemens NH-1-25 | Siemens NH-1-25 | 25 | [4000.0, 1000.0, 10.0, 0.2, 0.02, 0.01] | 0 | 0 | [40.0, 50.0, 100.0, 210.0, 400.0, 500.0] | 0 | 0
Siemens NH-1-50 | Siemens NH-1-50 | 50 | [4000.0, 40.0, 4.0, 1.0, 0.02, 0.01] | 0 | 0 | [86.0, 200.0, 300.0, 400.0, 1000.0, 1280.0] | 0 | 0
Siemens NH-1-63 | Siemens NH-1-63 | 63 | [4000.0, 100.0, 10.0, 2.0, 0.04, 0.01] | 0 | 0 | [100.0, 200.0, 300.0, 400.0, 1000.0, 1500.0] | 0 | 0
Siemens NH-1-80 | Siemens NH-1-80 | 80 | [4800.0, 120.0, 7.0, 0.1, 0.01] | 0 | 0 | [150.58, 250.0, 450.0, 1150.0, 2470.0] | 0 | 0
Siemens NH-2-1000 | Siemens NH-2-1000 | 1000 | [4800.0, 120.0, 7.0, 0.1, 0.004] | 0 | 0 | [1900.0, 3500.0, 8400.0, 24000.0, 52000.0] | 0 | 0
Siemens NH-2-200 | Siemens NH-2-200 | 200 | [4800.0, 120.0, 7.0, 0.1, 0.004] | 0 | 0 | [280.0, 650.0, 1200.0, 3000.0, 7000.0] | 0 | 0
Siemens NH-2-224 | Siemens NH-2-224 | 224 | [4800.0, 120.0, 7.0, 0.2, 0.04, 0.004] | 0 | 0 | [400.0, 750.0, 1453.0, 3025.0, 4315.0, 7600.0] | 0 | 0
Siemens NH-2-250 | Siemens NH-2-250 | 250 | [4800.0, 120.0, 7.0, 0.1, 0.004] | 0 | 0 | [450.0, 800.0, 1650.0, 4000.0, 8500.0] | 0 | 0
Siemens NH-2-315 | Siemens NH-2-315 | 315 | [4800.0, 120.0, 7.0, 0.1, 0.004] | 0 | 0 | [550.0, 920.0, 1900.0, 5000.0, 11000.0] | 0 | 0
Siemens NH-2-355 | Siemens NH-2-355 | 355 | [4800.0, 120.0, 6.0, 0.1, 0.004] | 0 | 0 | [650.0, 1116.27, 2350.0, 5840.0, 12790.0] | 0 | 0
Siemens NH-2-400 | Siemens NH-2-400 | 400 | [4800.0, 120.0, 7.0, 0.1, 0.004] | 0 | 0 | [720.0, 1350.0, 2800.0, 6500.0, 15000.0] | 0 | 0
Siemens NH-2-425 | Siemens NH-2-425 | 425 | [4800.0, 120.0, 7.0, 0.1, 0.004] | 0 | 0 | [850.0, 1500.0, 3050.0, 7500.0, 16500.0] | 0 | 0
Siemens NH-2-630 | Siemens NH-2-630 | 630 | [4800.0, 120.0, 7.0, 0.1, 0.004] | 0 | 0 | [1200.0, 2000.0, 4800.0, 12000.0, 26000.0] | 0 | 0

## res_bus
| vm_pu | va_degree | p_mw | q_mvar
0 | 0.98542 | -0.77443 | 0.073911 | 0.035797
1 | 0.98542 | -0.77444 | 0 | 0
2 | 0.98573 | -0.77216 | 0 | 0
3 | 0.98574 | -0.77225 | 0.099372 | 0.048128
4 | 0.99701 | -0.16969 | 0.063692 | 0.030847
5 | 0.99711 | -0.16904 | 0.12624 | 0.061141
6 | 0.98963 | -0.34454 | 0.41268 | 0.19987
7 | 0.98966 | -0.34483 | 0 | 0
8 | 0.9861 | -0.80153 | 0.20424 | 0.098918
9 | 0.98662 | -0.77057 | 0 | 0
10 | 0.98406 | -0.85696 | 0 | 0
11 | 0.98774 | -0.70288 | 0 | 0
12 | 0.98659 | -0.7704 | 0.22323 | 0.10811
13 | 0.98646 | -0.77227 | 0 | 0
14 | 0.98602 | -0.77002 | 0 | 0
15 | 0.9822 | -0.87319 | 0.15257 | 0.073893
16 | 0.98399 | -0.8564 | 0.054381 | 0.026338
17 | 0.99949 | -0.029429 | 0.12966 | 0.062795
18 | 1 | 0 | -12.8519 | -5.9562
19 | 0.98778 | -0.70264 | 0.12775 | 0.061874
20 | 0.98789 | -0.702 | 0 | 0
21 | 0.99001 | -0.573 | 0.23033 | 0.11155
22 | 0.99212 | -0.44654 | 0.21179 | 0.10257
23 | 0.98995 | -0.57255 | 0 | 0
24 | 0.99051 | -0.45887 | 0.17729 | 0.085866
25 | 0.99214 | -0.44642 | 0 | 0
26 | 0.99019 | -0.46159 | 0 | 0
27 | 0.98602 | -0.76997 | 0.087007 | 0.042139
28 | 0.98762 | -0.59048 | 0.085301 | 0.041313
29 | 0.98763 | -0.59056 | 0 | 0
30 | 0.99517 | -0.26867 | 0.085026 | 0.04118
31 | 0.99516 | -0.2687 | 0 | 0
32 | 0.9954 | -0.26737 | 0 | 0
33 | 0.99706 | -0.16931 | 0 | 0
34 | 0.98926 | -0.57792 | 0.13104 | 0.063465
35 | 0.98923 | -0.57772 | 0 | 0
36 | 0.98815 | -0.58613 | 0.1466 | 0.071004
37 | 0.98217 | -0.87349 | 0 | 0
38 | 0.98214 | -0.87328 | 0 | 0
39 | 0.98213 | -0.8732 | 0.10392 | 0.050332
40 | 0.98187 | -0.87644 | 0 | 0
41 | 0.9827 | -0.86553 | 0.14437 | 0.06992
42 | 0.98264 | -0.86602 | 0 | 0
43 | 0.98317 | -0.86181 | 0 | 0
44 | 0.98261 | -0.86575 | 0 | 0
45 | 0.98324 | -0.86234 | 0.099464 | 0.048172
46 | 0.98257 | -0.86552 | 0 | 0
47 | 0.98259 | -0.86586 | 0.12611 | 0.061078
48 | 0.98256 | -0.86544 | 0.096512 | 0.046743
49 | 0.98185 | -0.87632 | 0.055997 | 0.02712
50 | 0.98614 | -0.32846 | 0.38318 | 0.18558
51 | 0.98632 | -0.32734 | 0.22106 | 0.10707
52 | 0.98642 | -0.32834 | 0 | 0
53 | 0.99142 | -0.3634 | 0.2498 | 0.12098
54 | 0.99146 | -0.36316 | 0 | 0
55 | 0.99147 | -0.36328 | 0 | 0
56 | 0.99114 | -0.36489 | 0 | 0
57 | 0.9918 | -0.34437 | 0.36006 | 0.17438
58 | 0.99253 | -0.30637 | 0 | 0
59 | 0.99376 | -0.30082 | 0 | 0
60 | 0.99253 | -0.30635 | 0.071562 | 0.034659
61 | 0.99187 | -0.34403 | 0 | 0
62 | 0.99395 | -0.28976 | 0.16987 | 0.08227
63 | 0.991 | -0.36551 | 0.40608 | 0.19667
64 | 0.99181 | -0.3435 | 0.087236 | 0.04225
65 | 0.99688 | -0.12348 | 0.18535 | 0.089771
66 | 0.99039 | -0.33992 | 0.36212 | 0.17538
67 | 0.99042 | -0.34021 | 0 | 0
68 | 0.99057 | -0.34154 | 0 | 0
69 | 0.99059 | -0.34172 | 0.40745 | 0.19734
70 | 0.98866 | -0.34789 | 0 | 0
71 | 0.9905 | -0.36328 | 0 | 0
72 | 0.98728 | -0.33624 | 0 | 0
73 | 0.98865 | -0.34775 | 0.36931 | 0.17886
74 | 0.98719 | -0.33534 | 0.39836 | 0.19294
75 | 0.98698 | -0.33357 | 0 | 0
76 | 0.98665 | -0.33168 | 0 | 0
77 | 0.98681 | -0.33192 | 0 | 0
78 | 0.99049 | -0.36322 | 0.22322 | 0.10811
79 | 0.9909 | -0.36667 | 0 | 0
80 | 0.98686 | -0.33431 | 0.39982 | 0.19364
81 | 0.9866 | -0.33127 | 0.27073 | 0.13112
82 | 0.98995 | -0.34621 | 0.40843 | 0.19781
83 | 0.99054 | -0.34207 | 0.086857 | 0.042067
84 | 0.99117 | -0.33774 | 0 | 0
85 | 0.98674 | -0.33128 | 0.17571 | 0.085098
86 | 0.99052 | -0.3635 | 0 | 0
87 | 0.99051 | -0.36338 | 0.25993 | 0.12589
88 | 0.99034 | -0.36193 | 0 | 0
89 | 0.99032 | -0.36184 | 0 | 0
90 | 0.98657 | -0.33103 | 0 | 0
91 | 0.99162 | -0.34179 | 0.38854 | 0.18818
92 | 0.99166 | -0.34217 | 0 | 0
93 | 0.99158 | -0.34144 | 0 | 0
94 | 0.99179 | -0.34327 | 0 | 0
95 | 0.99112 | -0.33728 | 0.25111 | 0.12162
96 | 0.99111 | -0.33722 | 0 | 0
97 | 0.98672 | -0.33102 | 0 | 0
98 | 0.9866 | -0.32991 | 0 | 0
99 | 0.98655 | -0.32953 | 0 | 0
100 | 0.98653 | -0.32933 | 0.59614 | 0.28872
101 | 0.98649 | -0.32894 | 0.312 | 0.15111
102 | 0.98651 | -0.32909 | 0.31147 | 0.15085
103 | 0.99029 | -0.36142 | 0.34477 | 0.16698
104 | 0.99031 | -0.36158 | 0 | 0
105 | 0.99034 | -0.3619 | 0.19223 | 0.0931
106 | 0.9903 | -0.36171 | 0.27824 | 0.13476
107 | 0.99015 | -0.46125 | 0.13349 | 0.064652
108 | 0.99928 | -0.0030968 | 0.2623 | 0.12704
109 | 0.99909 | -0.0038855 | 0 | 0
110 | 0.9998 | -0.00087703 | 0 | 0
111 | 0.99698 | -0.12303 | 0 | 0
112 | 0.99102 | -0.33674 | 0 | 0
113 | 0.99101 | -0.33664 | 0.23167 | 0.1122
114 | 0.99104 | -0.3366 | 0.19467 | 0.094282
115 | 0.99105 | -0.33668 | 0 | 0
116 | 0.98988 | -0.34673 | 0 | 0
117 | 0.98647 | -0.3302 | 0.22422 | 0.10859
118 | 0.98648 | -0.33027 | 0 | 0
119 | 0.98649 | -0.3289 | 0 | 0
120 | 0.98649 | -0.3289 | 0 | 0
121 | 0.98648 | -0.32888 | 0.074795 | 0.036225
122 | 0.99997 | 149.9981 | 0 | 0

## res_line
| p_from_mw | q_from_mvar | p_to_mw | q_to_mvar | pl_mw | ql_mvar | i_from_ka | i_to_ka | i_ka | vm_from_pu | va_from_degree | vm_to_pu | va_to_degree | loading_percent
0 | -0.073911 | -0.035797 | 0.073911 | 0.0353 | 1.6512e-07 | -0.00049673 | 0.0024058 | 0.0023995 | 0.0024058 | 0.98542 | -0.77443 | 0.98542 | -0.77444 | 1.0935
1 | -0.073911 | -0.0353 | 0.073933 | 0.032842 | 2.1586e-05 | -0.0024583 | 0.0023995 | 0.0023692 | 0.0023995 | 0.98542 | -0.77444 | 0.98573 | -0.77216 | 1.1426
2 | -0.073933 | -0.032842 | 0.073934 | 0.029514 | 1.0574e-06 | -0.0033275 | 0.0023692 | 0.0023313 | 0.0023692 | 0.98573 | -0.77216 | 0.98574 | -0.77225 | 1.0769
3 | -0.17331 | -0.077643 | 0.17335 | 0.07671 | 4.5563e-05 | -0.00093284 | 0.0055614 | 0.0055499 | 0.0055614 | 0.98574 | -0.77225 | 0.98602 | -0.76997 | 2.6483
4 | -0.063692 | -0.030847 | 0.063698 | 0.029903 | 5.9421e-06 | -0.0009445 | 0.002049 | 0.0020372 | 0.002049 | 0.99701 | -0.16969 | 0.99711 | -0.16904 | 0.97573
5 | 2.8677 | 1.267 | -2.8675 | -1.2702 | 0.00013316 | -0.0031911 | 0.090765 | 0.090803 | 0.090803 | 0.99711 | -0.16904 | 0.99706 | -0.16931 | 14.2325
6 | -3.0576 | -1.3581 | 3.0616 | 1.3671 | 0.0039819 | 0.0090695 | 0.09686 | 0.096841 | 0.09686 | 0.99711 | -0.16904 | 0.99949 | -0.029429 | 15.0171
7 | -0.41268 | -0.19987 | 0.41269 | 0.19849 | 1.4046e-05 | -0.0013729 | 0.013375 | 0.013358 | 0.013375 | 0.98963 | -0.34454 | 0.98966 | -0.34483 | 6.0797
8 | -0.41269 | -0.19849 | 0.41279 | 0.18892 | 9.6884e-05 | -0.0095707 | 0.013358 | 0.013239 | 0.013358 | 0.98966 | -0.34483 | 0.98988 | -0.34673 | 6.0717
9 | -1.0401 | -0.4668 | 1.0404 | 0.46659 | 0.00030142 | -0.00020924 | 0.033375 | 0.033362 | 0.033375 | 0.9861 | -0.80153 | 0.98662 | -0.77057 | 5.1743
10 | 0.83587 | 0.36788 | -0.83449 | -0.36886 | 0.0013733 | -0.00097859 | 0.026735 | 0.026765 | 0.026765 | 0.9861 | -0.80153 | 0.98406 | -0.85696 | 7.6471
11 | -1.5242 | -0.66072 | 1.5251 | 0.66176 | 0.00094881 | 0.0010354 | 0.048605 | 0.048588 | 0.048605 | 0.98662 | -0.77057 | 0.98774 | -0.70288 | 7.5357
12 | 0.48376 | 0.19413 | -0.48374 | -0.19532 | 1.5917e-05 | -0.0011856 | 0.015251 | 0.015264 | 0.015264 | 0.98662 | -0.77057 | 0.98659 | -0.7704 | 6.9383
13 | 0.31307 | 0.13461 | -0.31252 | -0.13782 | 0.00055221 | -0.0032178 | 0.0099968 | 0.010039 | 0.010039 | 0.98406 | -0.85696 | 0.9822 | -0.87319 | 4.7803
14 | 0.52143 | 0.23426 | -0.52139 | -0.23666 | 3.9352e-05 | -0.0024076 | 0.016769 | 0.016798 | 0.016798 | 0.98406 | -0.85696 | 0.98399 | -0.8564 | 7.6355
15 | -1.5251 | -0.66176 | 1.5252 | 0.65677 | 5.9731e-05 | -0.004992 | 0.048588 | 0.048529 | 0.048588 | 0.98774 | -0.70288 | 0.98778 | -0.70264 | 7.6156
16 | 0.26051 | 0.087201 | -0.26048 | -0.087508 | 3.2486e-05 | -0.00030739 | 0.0080382 | 0.0080413 | 0.0080413 | 0.98659 | -0.7704 | 0.98646 | -0.77227 | 3.8292
17 | 0.26048 | 0.087508 | -0.26036 | -0.11845 | 0.00011965 | -0.030943 | 0.0080413 | 0.0083743 | 0.0083743 | 0.98646 | -0.77227 | 0.98602 | -0.77002 | 3.8065
18 | 0.26036 | 0.11845 | -0.26036 | -0.11885 | 1.6064e-06 | -0.00039761 | 0.0083743 | 0.0083791 | 0.0083791 | 0.98602 | -0.77002 | 0.98602 | -0.76997 | 3.8087
19 | 0.15995 | 0.06393 | -0.15994 | -0.064036 | 4.2935e-06 | -0.00010557 | 0.0050625 | 0.0050637 | 0.0050637 | 0.9822 | -0.87319 | 0.98217 | -0.87349 | 2.4113
20 | 0.46701 | 0.21033 | -0.46667 | -0.21107 | 0.00033302 | -0.00074684 | 0.015026 | 0.015038 | 0.015038 | 0.98399 | -0.8564 | 0.98324 | -0.86234 | 7.1607
21 | -3.1913 | -1.4299 | 3.1921 | 1.432 | 0.00087867 | 0.0020295 | 0.101 | 0.101 | 0.101 | 0.99949 | -0.029429 | 1 | 0 | 15.6589
22 | 9.6458 | 4.5137 | -9.6439 | -4.5167 | 0.0018955 | -0.0030092 | 0.30743 | 0.30748 | 0.30748 | 1 | 0 | 0.9998 | -0.00087703 | 48.1942
23 | -1.6529 | -0.71864 | 1.6531 | 0.70687 | 0.00016545 | -0.01177 | 0.052674 | 0.052537 | 0.052674 | 0.98778 | -0.70264 | 0.98789 | -0.702 | 8.2561
24 | -1.6531 | -0.70687 | 1.655 | 0.70944 | 0.001949 | 0.0025654 | 0.052537 | 0.052506 | 0.052537 | 0.98789 | -0.702 | 0.99001 | -0.573 | 8.1452
25 | -2.2489 | -0.98243 | 2.2515 | 0.98755 | 0.0026287 | 0.0051159 | 0.071559 | 0.071536 | 0.071559 | 0.99001 | -0.573 | 0.99212 | -0.44654 | 11.0944
26 | 0.36349 | 0.16144 | -0.36347 | -0.16439 | 2.2747e-05 | -0.0029487 | 0.011597 | 0.011633 | 0.011633 | 0.99001 | -0.573 | 0.98995 | -0.57255 | 5.2876
27 | -2.4633 | -1.0901 | 2.4633 | 1.0884 | 5.3499e-05 | -0.0017134 | 0.078378 | 0.078358 | 0.078378 | 0.99212 | -0.44654 | 0.99214 | -0.44642 | 12.285
28 | 0.36347 | 0.16439 | -0.36323 | -0.1654 | 0.00023778 | -0.0010027 | 0.011633 | 0.011647 | 0.011647 | 0.98995 | -0.57255 | 0.98926 | -0.57792 | 5.546
29 | -0.31083 | -0.14366 | 0.31131 | 0.14076 | 0.00048297 | -0.0029032 | 0.0099796 | 0.0099407 | 0.0099796 | 0.99051 | -0.45887 | 0.99214 | -0.44642 | 4.7522
30 | 0.13353 | 0.057797 | -0.13349 | -0.059236 | 4.0229e-05 | -0.001439 | 0.0042407 | 0.0042578 | 0.0042578 | 0.99051 | -0.45887 | 0.99019 | -0.46159 | 2.0275
31 | -2.7746 | -1.2292 | 2.7792 | 1.2393 | 0.0045953 | 0.010103 | 0.088298 | 0.088272 | 0.088298 | 0.99214 | -0.44642 | 0.99516 | -0.2687 | 13.6897
32 | 0.13349 | 0.059236 | -0.13349 | -0.064652 | 5.6871e-06 | -0.0054157 | 0.0042578 | 0.0043243 | 0.0043243 | 0.99019 | -0.46159 | 0.99015 | -0.46125 | 1.9656
33 | -0.085301 | -0.041313 | 0.085302 | 0.039402 | 8.3369e-07 | -0.0019113 | 0.0027703 | 0.0027465 | 0.0027703 | 0.98762 | -0.59048 | 0.98763 | -0.59056 | 1.2592
34 | -0.085302 | -0.039402 | 0.085345 | 0.035704 | 4.2271e-05 | -0.0036984 | 0.0027465 | 0.0027026 | 0.0027465 | 0.98763 | -0.59056 | 0.98815 | -0.58613 | 1.3078
35 | 2.7793 | 1.2388 | -2.7792 | -1.2393 | 1.7852e-05 | -0.00045135 | 0.088266 | 0.088272 | 0.088272 | 0.99517 | -0.26867 | 0.99516 | -0.2687 | 13.8357
36 | -2.8643 | -1.28 | 2.8649 | 1.2644 | 0.00065436 | -0.015579 | 0.091005 | 0.090818 | 0.091005 | 0.99517 | -0.26867 | 0.9954 | -0.26737 | 14.2642
37 | -2.8649 | -1.2644 | 2.8675 | 1.2702 | 0.0026099 | 0.005802 | 0.090818 | 0.090803 | 0.090818 | 0.9954 | -0.26737 | 0.99706 | -0.16931 | 14.0803
38 | 0.23219 | 0.10193 | -0.23219 | -0.10404 | 6.6119e-06 | -0.0021044 | 0.0073998 | 0.0074247 | 0.0074247 | 0.98926 | -0.57792 | 0.98923 | -0.57772 | 3.3749
39 | 0.23219 | 0.10404 | -0.23195 | -0.10671 | 0.00023852 | -0.0026717 | 0.0074247 | 0.0074587 | 0.0074587 | 0.98923 | -0.57772 | 0.98815 | -0.58613 | 3.5518
40 | 0.15994 | 0.064036 | -0.15994 | -0.067946 | 5.8629e-06 | -0.0039096 | 0.0050637 | 0.0051075 | 0.0051075 | 0.98217 | -0.87349 | 0.98214 | -0.87328 | 2.3216
41 | 0.15994 | 0.067946 | -0.15993 | -0.06926 | 1.9938e-06 | -0.001314 | 0.0051075 | 0.0051228 | 0.0051228 | 0.98214 | -0.87328 | 0.98213 | -0.8732 | 2.3285
42 | 0.056011 | 0.018928 | -0.055998 | -0.021799 | 1.3676e-05 | -0.002871 | 0.0017378 | 0.0017667 | 0.0017667 | 0.98213 | -0.8732 | 0.98187 | -0.87644 | 0.84129
43 | 0.055998 | 0.021799 | -0.055997 | -0.02712 | 9.9627e-07 | -0.0053216 | 0.0017667 | 0.0018293 | 0.0018293 | 0.98187 | -0.87644 | 0.98185 | -0.87632 | 0.83149
44 | 0.22265 | 0.097012 | -0.22264 | -0.097155 | 1.1831e-05 | -0.00014294 | 0.0071344 | 0.0071361 | 0.0071361 | 0.9827 | -0.86553 | 0.98264 | -0.86602 | 3.3982
45 | -0.36701 | -0.16693 | 0.36718 | 0.16627 | 0.00016686 | -0.00066611 | 0.011844 | 0.011835 | 0.011844 | 0.9827 | -0.86553 | 0.98317 | -0.86181 | 5.6401
46 | 0.22264 | 0.097155 | -0.22263 | -0.10002 | 8.4862e-06 | -0.0028616 | 0.0071361 | 0.0071702 | 0.0071702 | 0.98264 | -0.86602 | 0.98261 | -0.86575 | 3.2592
47 | -0.36718 | -0.16627 | 0.36721 | 0.1629 | 2.7232e-05 | -0.003365 | 0.011835 | 0.011794 | 0.011835 | 0.98317 | -0.86181 | 0.98324 | -0.86234 | 5.3795
48 | 0.096517 | 0.039013 | -0.096513 | -0.045012 | 3.3233e-06 | -0.0059994 | 0.0030584 | 0.0031287 | 0.0031287 | 0.98261 | -0.86575 | 0.98257 | -0.86552 | 1.4222
49 | 0.12611 | 0.061004 | -0.12611 | -0.061078 | 1.9713e-06 | -7.4036e-05 | 0.0041157 | 0.0041166 | 0.0041166 | 0.98261 | -0.86575 | 0.98259 | -0.86586 | 1.9603
50 | 0.096513 | 0.045012 | -0.096512 | -0.046743 | 9.8808e-07 | -0.0017306 | 0.0031287 | 0.0031506 | 0.0031506 | 0.98257 | -0.86552 | 0.98256 | -0.86544 | 1.4321
51 | -0.38318 | -0.18558 | 0.38324 | 0.18535 | 6.4625e-05 | -0.00023074 | 0.012463 | 0.01246 | 0.012463 | 0.98614 | -0.32846 | 0.98632 | -0.32734 | 5.9348
52 | -0.6043 | -0.29242 | 0.60437 | 0.28927 | 7.0042e-05 | -0.0031426 | 0.019649 | 0.019608 | 0.019649 | 0.98632 | -0.32734 | 0.98642 | -0.32834 | 8.9312
53 | -0.60437 | -0.28927 | 0.60442 | 0.28743 | 4.0832e-05 | -0.0018383 | 0.019608 | 0.019585 | 0.019608 | 0.98642 | -0.32834 | 0.98649 | -0.3289 | 8.9129
54 | -0.2498 | -0.12098 | 0.24981 | 0.1209 | 9.1081e-06 | -8.6154e-05 | 0.0080817 | 0.0080805 | 0.0080817 | 0.99142 | -0.3634 | 0.99146 | -0.36316 | 3.8484
55 | -0.24981 | -0.1209 | 0.24981 | 0.11994 | 3.5725e-06 | -0.00096232 | 0.0080805 | 0.0080683 | 0.0080805 | 0.99146 | -0.36316 | 0.99147 | -0.36328 | 3.6729
56 | 5.4615 | 2.5036 | -5.4597 | -2.5143 | 0.0017887 | -0.010663 | 0.17493 | 0.17507 | 0.17507 | 0.99147 | -0.36328 | 0.99114 | -0.36489 | 27.4405
57 | -5.7113 | -2.6235 | 5.7124 | 2.6262 | 0.0010241 | 0.0026375 | 0.183 | 0.18299 | 0.183 | 0.99147 | -0.36328 | 0.9918 | -0.34437 | 28.3714
58 | 5.4597 | 2.5143 | -5.459 | -2.5185 | 0.00070543 | -0.0041982 | 0.17507 | 0.17513 | 0.17513 | 0.99114 | -0.36489 | 0.991 | -0.36551 | 27.4493
59 | -6.0724 | -2.8006 | 6.0729 | 2.7985 | 0.00042769 | -0.0020178 | 0.19464 | 0.19461 | 0.19464 | 0.9918 | -0.34437 | 0.99187 | -0.34403 | 30.5072
60 | -8.982 | -4.1803 | 8.9927 | 4.1605 | 0.010697 | -0.019844 | 0.28815 | 0.28783 | 0.28815 | 0.99253 | -0.30637 | 0.99376 | -0.30082 | 45.1641
61 | 0.071562 | 0.033858 | -0.071562 | -0.034659 | 2.4201e-07 | -0.00080067 | 0.0023026 | 0.0023126 | 0.0023126 | 0.99253 | -0.30637 | 0.99253 | -0.30635 | 1.0512
62 | 8.9105 | 4.1465 | -8.9073 | -4.138 | 0.0032018 | 0.0084605 | 0.28584 | 0.28585 | 0.28585 | 0.99253 | -0.30637 | 0.99187 | -0.34403 | 44.3173
63 | -8.9927 | -4.1605 | 8.9937 | 4.163 | 0.00094605 | 0.0025003 | 0.28783 | 0.28783 | 0.28783 | 0.99376 | -0.30082 | 0.99395 | -0.28976 | 44.6249
64 | 2.8344 | 1.3395 | -2.8342 | -1.3398 | 0.00018302 | -0.0003325 | 0.091241 | 0.091245 | 0.091245 | 0.99187 | -0.34403 | 0.99181 | -0.3435 | 41.4752
65 | -9.1635 | -4.2453 | 9.1781 | 4.2838 | 0.014554 | 0.038489 | 0.29331 | 0.2933 | 0.29331 | 0.99395 | -0.28976 | 0.99688 | -0.12348 | 45.4745
66 | 5.053 | 2.3218 | -5.0525 | -2.3227 | 0.00046096 | -0.00089019 | 0.16199 | 0.162 | 0.162 | 0.991 | -0.36551 | 0.9909 | -0.36667 | 44.7515
67 | 2.747 | 1.2976 | -2.7469 | -1.2977 | 7.5836e-05 | -0.00014813 | 0.088424 | 0.088426 | 0.088426 | 0.99181 | -0.3435 | 0.99179 | -0.34327 | 40.1938
68 | -9.3635 | -4.3735 | 9.3644 | 4.3719 | 0.00094543 | -0.0016012 | 0.29927 | 0.29924 | 0.29927 | 0.99688 | -0.12348 | 0.99698 | -0.12303 | 46.9069
69 | -0.36212 | -0.17538 | 0.36213 | 0.17385 | 1.1978e-05 | -0.0015268 | 0.011728 | 0.011708 | 0.011728 | 0.99039 | -0.33992 | 0.99042 | -0.34021 | 5.3307
70 | -0.36213 | -0.17385 | 0.36219 | 0.16618 | 5.9629e-05 | -0.0076777 | 0.011708 | 0.011613 | 0.011708 | 0.99042 | -0.34021 | 0.99057 | -0.34154 | 5.3219
71 | -0.36219 | -0.16618 | 0.3622 | 0.16511 | 8.1798e-06 | -0.0010632 | 0.011613 | 0.0116 | 0.011613 | 0.99057 | -0.34154 | 0.99059 | -0.34172 | 5.2786
72 | 0.82175 | 0.3865 | -0.82125 | -0.38665 | 0.00050534 | -0.00015748 | 0.026464 | 0.02647 | 0.02647 | 0.99059 | -0.34172 | 0.98995 | -0.34621 | 12.6046
73 | 0.086862 | 0.041691 | -0.086857 | -0.042067 | 4.5489e-06 | -0.00037586 | 0.0028078 | 0.0028126 | 0.0028126 | 0.99059 | -0.34172 | 0.99054 | -0.34207 | 1.3393
74 | -1.6783 | -0.79064 | 1.6792 | 0.79101 | 0.00091745 | 0.00036815 | 0.054063 | 0.05406 | 0.054063 | 0.99059 | -0.34172 | 0.99117 | -0.33774 | 25.7443
75 | -3.7443 | -1.7331 | 3.7517 | 1.7263 | 0.0074091 | -0.0067512 | 0.12047 | 0.12036 | 0.12047 | 0.98866 | -0.34789 | 0.9905 | -0.36328 | 54.76
76 | 3.375 | 1.5549 | -3.37 | -1.5609 | 0.0050296 | -0.0059601 | 0.1085 | 0.10859 | 0.10859 | 0.98866 | -0.34789 | 0.98728 | -0.33624 | 49.3601
77 | 0.36931 | 0.17819 | -0.36931 | -0.17886 | 5.5666e-06 | -0.0006767 | 0.011973 | 0.011981 | 0.011981 | 0.98866 | -0.34789 | 0.98865 | -0.34775 | 5.4461
78 | 0.22322 | 0.10758 | -0.22322 | -0.10811 | 1.5814e-06 | -0.00053108 | 0.0072217 | 0.0072284 | 0.0072284 | 0.9905 | -0.36328 | 0.99049 | -0.36322 | 3.2856
79 | -3.975 | -1.8339 | 3.9767 | 1.8326 | 0.0017318 | -0.0013542 | 0.12758 | 0.12756 | 0.12758 | 0.9905 | -0.36328 | 0.9909 | -0.36667 | 57.9924
80 | 0.39841 | 0.18853 | -0.39836 | -0.19294 | 4.2255e-05 | -0.0044031 | 0.012888 | 0.012943 | 0.012943 | 0.98728 | -0.33624 | 0.98719 | -0.33534 | 5.8834
81 | 0.4 | 0.17952 | -0.39986 | -0.1935 | 0.00013395 | -0.013977 | 0.01282 | 0.012993 | 0.012993 | 0.98728 | -0.33624 | 0.98698 | -0.33357 | 5.9058
82 | 0.49534 | 0.20429 | -0.495 | -0.22767 | 0.0003365 | -0.023381 | 0.015667 | 0.015941 | 0.015941 | 0.98728 | -0.33624 | 0.98665 | -0.33168 | 7.246
83 | 2.0762 | 0.98853 | -2.0752 | -0.99231 | 0.0010651 | -0.0037859 | 0.067238 | 0.067289 | 0.067289 | 0.98728 | -0.33624 | 0.98681 | -0.33192 | 30.586
84 | 0.39986 | 0.1935 | -0.39982 | -0.19364 | 4.4834e-05 | -0.00014521 | 0.012993 | 0.012995 | 0.012995 | 0.98698 | -0.33357 | 0.98686 | -0.33431 | 6.1881
85 | 0.495 | 0.22767 | -0.49498 | -0.22945 | 2.6204e-05 | -0.0017849 | 0.015941 | 0.015963 | 0.015963 | 0.98665 | -0.33168 | 0.9866 | -0.33127 | 7.256
86 | 2.0752 | 0.99231 | -2.075 | -0.99287 | 0.00015628 | -0.00055465 | 0.067289 | 0.067297 | 0.067297 | 0.98681 | -0.33192 | 0.98674 | -0.33128 | 30.5894
87 | 1.0758 | 0.49012 | -1.0754 | -0.49655 | 0.00044445 | -0.0064305 | 0.03444 | 0.03452 | 0.03452 | 0.9909 | -0.36667 | 0.99052 | -0.3635 | 15.6909
88 | 0.22425 | 0.098332 | -0.22424 | -0.10087 | 7.5294e-06 | -0.0025406 | 0.0071645 | 0.0071947 | 0.0071947 | 0.9866 | -0.33127 | 0.98657 | -0.33103 | 3.2703
89 | 0.41281 | 0.18884 | -0.41279 | -0.18892 | 2.6984e-05 | -8.4193e-05 | 0.013238 | 0.013239 | 0.013239 | 0.98995 | -0.34621 | 0.98988 | -0.34673 | 6.3042
90 | 0.67753 | 0.32269 | -0.6775 | -0.32403 | 3.6654e-05 | -0.0013361 | 0.021857 | 0.021874 | 0.021874 | 0.99117 | -0.33774 | 0.99112 | -0.33728 | 9.9426
91 | -2.3567 | -1.1137 | 2.3578 | 1.1108 | 0.0010641 | -0.0029313 | 0.075917 | 0.075877 | 0.075917 | 0.99117 | -0.33774 | 0.99158 | -0.34144 | 34.5078
92 | 1.8993 | 0.90777 | -1.8993 | -0.90802 | 5.8368e-05 | -0.00025065 | 0.061585 | 0.061589 | 0.061589 | 0.98674 | -0.33128 | 0.98672 | -0.33102 | 27.9949
93 | 0.25993 | 0.12504 | -0.25993 | -0.12589 | 3.4299e-06 | -0.00084958 | 0.0084063 | 0.0084171 | 0.0084171 | 0.99052 | -0.3635 | 0.99051 | -0.36338 | 3.8259
94 | 0.53712 | 0.25097 | -0.53702 | -0.25692 | 0.00010211 | -0.0059449 | 0.017278 | 0.017353 | 0.017353 | 0.99052 | -0.3635 | 0.99034 | -0.36193 | 7.8876
95 | 0.27831 | 0.12054 | -0.27825 | -0.13391 | 6.0739e-05 | -0.013379 | 0.008839 | 0.0090014 | 0.0090014 | 0.99052 | -0.3635 | 0.99032 | -0.36184 | 4.0915
96 | 0.19223 | 0.092846 | -0.19223 | -0.0931 | 5.6105e-07 | -0.00025386 | 0.0062226 | 0.0062258 | 0.0062258 | 0.99034 | -0.36193 | 0.99034 | -0.3619 | 2.8299
97 | 0.34479 | 0.16407 | -0.34478 | -0.16607 | 1.4147e-05 | -0.0019943 | 0.01113 | 0.011155 | 0.011155 | 0.99034 | -0.36193 | 0.99031 | -0.36158 | 5.0707
98 | 0.27825 | 0.13391 | -0.27824 | -0.13476 | 3.9138e-06 | -0.00084508 | 0.0090014 | 0.0090121 | 0.0090121 | 0.99032 | -0.36184 | 0.9903 | -0.36171 | 4.0964
99 | 0.22424 | 0.10087 | -0.22422 | -0.10796 | 2.1361e-05 | -0.0070911 | 0.0071947 | 0.0072823 | 0.0072823 | 0.98657 | -0.33103 | 0.98648 | -0.33027 | 3.3102
100 | -2.7464 | -1.2987 | 2.7466 | 1.2984 | 0.00012802 | -0.0002499 | 0.08844 | 0.088437 | 0.08844 | 0.99162 | -0.34179 | 0.99166 | -0.34217 | 40.2001
101 | 2.3579 | 1.1105 | -2.3578 | -1.1108 | 9.8752e-05 | -0.00027236 | 0.075873 | 0.075877 | 0.075877 | 0.99162 | -0.34179 | 0.99158 | -0.34144 | 34.4895
102 | -2.7466 | -1.2984 | 2.7469 | 1.2977 | 0.00036754 | -0.00071769 | 0.088437 | 0.088426 | 0.088437 | 0.99166 | -0.34217 | 0.99179 | -0.34327 | 40.1985
103 | 0.42638 | 0.20241 | -0.42638 | -0.2027 | 3.122e-06 | -0.00028922 | 0.013747 | 0.013751 | 0.013751 | 0.99112 | -0.33728 | 0.99111 | -0.33722 | 6.2504
104 | 0.42638 | 0.2027 | -0.42635 | -0.20519 | 2.6961e-05 | -0.0024912 | 0.013751 | 0.013782 | 0.013782 | 0.99111 | -0.33722 | 0.99105 | -0.33668 | 6.2647
105 | 1.8993 | 0.90802 | -1.899 | -0.90909 | 0.00024994 | -0.0010728 | 0.061589 | 0.061603 | 0.061603 | 0.98672 | -0.33102 | 0.9866 | -0.32991 | 28.0014
106 | 0.99133 | 0.4722 | -0.99129 | -0.47294 | 4.4709e-05 | -0.00074048 | 0.032129 | 0.032138 | 0.032138 | 0.9866 | -0.32991 | 0.98655 | -0.32953 | 14.6082
107 | 0.90768 | 0.43689 | -0.90761 | -0.4381 | 6.1099e-05 | -0.0012055 | 0.029475 | 0.02949 | 0.02949 | 0.9866 | -0.32991 | 0.98653 | -0.32933 | 13.4047
108 | 0.99129 | 0.47294 | -0.99122 | -0.47408 | 6.9027e-05 | -0.0011422 | 0.032138 | 0.032153 | 0.032153 | 0.98655 | -0.32953 | 0.98649 | -0.32894 | 14.6149
109 | 0.31148 | 0.14937 | -0.31147 | -0.15085 | 8.7005e-06 | -0.0014768 | 0.010108 | 0.010127 | 0.010127 | 0.98653 | -0.32933 | 0.98651 | -0.32909 | 4.6032
110 | 0.67921 | 0.32297 | -0.67921 | -0.32308 | 2.8971e-06 | -0.00010323 | 0.022008 | 0.02201 | 0.02201 | 0.98649 | -0.32894 | 0.98649 | -0.3289 | 10.0044
111 | -0.34477 | -0.16698 | 0.34478 | 0.16607 | 6.5025e-06 | -0.0009136 | 0.011167 | 0.011155 | 0.011167 | 0.99029 | -0.36142 | 0.99031 | -0.36158 | 5.0759
112 | 9.3768 | 4.3974 | -9.3751 | -4.4002 | 0.0016762 | -0.002857 | 0.29919 | 0.29923 | 0.29923 | 0.99928 | -0.0030968 | 0.99909 | -0.0038855 | 46.9019
113 | -9.6391 | -4.5244 | 9.6439 | 4.5167 | 0.004835 | -0.0076623 | 0.30761 | 0.30748 | 0.30761 | 0.99928 | -0.0030968 | 0.9998 | -0.00087703 | 48.2142
114 | 9.3751 | 4.4002 | -9.3644 | -4.3719 | 0.010695 | 0.028299 | 0.29923 | 0.29924 | 0.29924 | 0.99909 | -0.0038855 | 0.99698 | -0.12303 | 46.3938
115 | 0.23167 | 0.11135 | -0.23167 | -0.1122 | 2.7471e-06 | -0.00085864 | 0.0074874 | 0.0074983 | 0.0074983 | 0.99102 | -0.33674 | 0.99101 | -0.33664 | 3.4083
116 | -0.23167 | -0.11135 | 0.23168 | 0.11129 | 4.9171e-06 | -5.4644e-05 | 0.0074874 | 0.0074867 | 0.0074874 | 0.99102 | -0.33674 | 0.99104 | -0.3366 | 3.5654
117 | -0.42635 | -0.20557 | 0.42635 | 0.20519 | 4.1765e-06 | -0.00038485 | 0.013787 | 0.013782 | 0.013787 | 0.99104 | -0.3366 | 0.99105 | -0.33668 | 6.2669
118 | -0.22422 | -0.10859 | 0.22422 | 0.10796 | 1.9202e-06 | -0.00062892 | 0.0072903 | 0.0072823 | 0.0072903 | 0.98647 | -0.3302 | 0.98648 | -0.33027 | 3.3138
119 | 0.074795 | 0.035642 | -0.074795 | -0.035886 | 8.2341e-08 | -0.00024346 | 0.0024245 | 0.0024276 | 0.0024276 | 0.98649 | -0.3289 | 0.98649 | -0.3289 | 1.1035
120 | 0.074795 | 0.035886 | -0.074795 | -0.036225 | 1.1502e-07 | -0.00033906 | 0.0024276 | 0.0024319 | 0.0024319 | 0.98649 | -0.3289 | 0.98648 | -0.32888 | 1.1054

## res_trafo
| p_hv_mw | q_hv_mvar | p_lv_mw | q_lv_mvar | pl_mw | ql_mvar | i_hv_ka | i_lv_ka | vm_hv_pu | va_hv_degree | vm_lv_pu | va_lv_degree | loading_percent
0 | 2.6518e-14 | 1.7507e-14 | 0.013999 | 0.0105 | 0.013999 | 0.0105 | 1.6678e-16 | 0.00050517 | 0.99997 | 149.9981 | 1 | 0 | 0.069998

## res_ext_grid
| p_mw | q_mvar
0 | 12.8519 | 5.9562

## res_load
| p_mw | q_mvar
0 | 0.073911 | 0.035797
1 | 0.099372 | 0.048128
2 | 0.063692 | 0.030847
3 | 0.12624 | 0.061141
4 | 0.41268 | 0.19987
5 | 0.20424 | 0.098918
6 | 0.22323 | 0.10811
7 | 0.15257 | 0.073893
8 | 0.054381 | 0.026338
9 | 0.12966 | 0.062795
10 | 0.12775 | 0.061874
11 | 0.23033 | 0.11155
12 | 0.21179 | 0.10257
13 | 0.17729 | 0.085866
14 | 0.087007 | 0.042139
15 | 0.085301 | 0.041313
16 | 0.085026 | 0.04118
17 | 0.13104 | 0.063465
18 | 0.1466 | 0.071004
19 | 0.10392 | 0.050332
20 | 0.14437 | 0.06992
21 | 0.099464 | 0.048172
22 | 0.12611 | 0.061078
23 | 0.096512 | 0.046743
24 | 0.055997 | 0.02712
25 | 0.38318 | 0.18558
26 | 0.22106 | 0.10707
27 | 0.2498 | 0.12098
28 | 0.36006 | 0.17438
29 | 0.071562 | 0.034659
30 | 0.16987 | 0.08227
31 | 0.40608 | 0.19667
32 | 0.087236 | 0.04225
33 | 0.18535 | 0.089771
34 | 0.36212 | 0.17538
35 | 0.40745 | 0.19734
36 | 0.36931 | 0.17886
37 | 0.39836 | 0.19294
38 | 0.22322 | 0.10811
39 | 0.39982 | 0.19364
40 | 0.27073 | 0.13112
41 | 0.40843 | 0.19781
42 | 0.086857 | 0.042067
43 | 0.17571 | 0.085098
44 | 0.25993 | 0.12589
45 | 0.38854 | 0.18818
46 | 0.25111 | 0.12162
47 | 0.59614 | 0.28872
48 | 0.312 | 0.15111
49 | 0.31147 | 0.15085
50 | 0.34477 | 0.16698
51 | 0.19223 | 0.0931
52 | 0.27824 | 0.13476
53 | 0.13349 | 0.064652
54 | 0.2623 | 0.12704
55 | 0.23167 | 0.1122
56 | 0.19467 | 0.094282
57 | 0.22422 | 0.10859
58 | 0.074795 | 0.036225

## dtypes
| element | column | dtype
0 | bus | name | object
1 | bus | vn_kv | float64
2 | bus | type | object
3 | bus | zone | object
4 | bus | in_service | bool
5 | load | name | object
6 | load | bus | uint32
7 | load | p_mw | float64
8 | load | q_mvar | float64
9 | load | const_z_percent | float64
10 | load | const_i_percent | float64
11 | load | sn_mva | float64
12 | load | scaling | float64
13 | load | in_service | bool
14 | load | type | object
15 | ext_grid | name | object
16 | ext_grid | bus | uint32
17 | ext_grid | vm_pu | float64
18 | ext_grid | va_degree | float64
19 | ext_grid | slack_weight | float64
20 | ext_grid | in_service | bool
21 | line | name | object
22 | line | std_type | object
23 | line | from_bus | uint32
24 | line | to_bus | uint32
25 | line | length_km | float64
26 | line | r_ohm_per_km | float64
27 | line | x_ohm_per_km | float64
28 | line | c_nf_per_km | float64
29 | line | g_us_per_km | float64
30 | line | max_i_ka | float64
31 | line | df | float64
32 | line | parallel | uint32
33 | line | type | object
34 | line | in_service | bool
35 | trafo | name | object
36 | trafo | std_type | object
37 | trafo | hv_bus | uint32
38 | trafo | lv_bus | uint32
39 | trafo | sn_mva | float64
40 | trafo | vn_hv_kv | float64
41 | trafo | vn_lv_kv | float64
42 | trafo | vk_percent | float64
43 | trafo | vkr_percent | float64
44 | trafo | pfe_kw | float64
45 | trafo | i0_percent | float64
46 | trafo | shift_degree | float64
47 | trafo | tap_side | object
48 | trafo | tap_neutral | int32
49 | trafo | tap_min | int32
50 | trafo | tap_max | int32
51 | trafo | tap_step_percent | float64
52 | trafo | tap_step_degree | float64
53 | trafo | tap_pos | int32
54 | trafo | tap_phase_shifter | bool
55 | trafo | parallel | uint32
56 | trafo | df | float64
57 | trafo | in_service | bool
58 | bus_geodata | x | float64
59 | bus_geodata | y | float64
60 | bus_geodata | coords | object
61 | res_bus | vm_pu | float64
62 | res_bus | va_degree | float64
63 | res_bus | p_mw | float64
64 | res_bus | q_mvar | float64
65 | res_line | p_from_mw | float64
66 | res_line | q_from_mvar | float64
67 | res_line | p_to_mw | float64
68 | res_line | q_to_mvar | float64
69 | res_line | pl_mw | float64
70 | res_line | ql_mvar | float64
71 | res_line | i_from_ka | float64
72 | res_line | i_to_ka | float64
73 | res_line | i_ka | float64
74 | res_line | vm_from_pu | float64
75 | res_line | va_from_degree | float64
76 | res_line | vm_to_pu | float64
77 | res_line | va_to_degree | float64
78 | res_line | loading_percent | float64
79 | res_trafo | p_hv_mw | float64
80 | res_trafo | q_hv_mvar | float64
81 | res_trafo | p_lv_mw | float64
82 | res_trafo | q_lv_mvar | float64
83 | res_trafo | pl_mw | float64
84 | res_trafo | ql_mvar | float64
85 | res_trafo | i_hv_ka | float64
86 | res_trafo | i_lv_ka | float64
87 | res_trafo | vm_hv_pu | float64
88 | res_trafo | va_hv_degree | float64
89 | res_trafo | vm_lv_pu | float64
90 | res_trafo | va_lv_degree | float64
91 | res_trafo | loading_percent | float64
92 | res_ext_grid | p_mw | float64
93 | res_ext_grid | q_mvar | float64
94 | res_load | p_mw | float64
95 | res_load | q_mvar | float64

## parameters
| version | format_version | converged | OPF_converged | name | f_hz | sn_mva
0 | 2.14.6 | 2.14.0 | TRUE | FALSE |  | 50 | 1